## Foglio1
Time (h) | Temperature (K) | Fission rate (fiss/m3-s) | Hydrostatic stress (MPa) | Grain radius (m) | Gas produced (at/m3) | Gas in grains (at/m3) | Gas in intra-granular solution (at/m3) | Gas in intra-granular bubbles (at/m3) | Gas at grain boundaries (at/m3) | Gas released (at/m3) | Intra-granular bubble density (bubble/m3) | Intra-granular bubble radius (m) | Intra-granular gas swelling (/) | Inter-granular bubble concentration (bubble/m2) | Inter-granular atoms per bubble (at/bubble) | Inter-granular vacancies per bubble (vac/bubble) | Inter-granular bubble radius (m) | Inter-granular bubble area (m2) | Inter-granular bubble volume (m3) | Inter-granular fractional coverage (/) | Inter-granular saturation fractional coverage (/) | Inter-granular gas swelling (/) | Inter-granular fractional intactness (/) | Burnup (GWd/tUO2) | Effective burnup (GWd/tUO2)
0 | 1157 | 4.15e+18 | -0.21 | 1.23e-05 | 0 | 0 | 0 | 0 | 0 | 0 | 0 | 0 | 0 | 40000000000000 | 0 | 0 | 0 | 0 | 0 | 0 | 0.5 | 0 | 1 | 0 | 0
35.3169 | 1157 | 4.15e+18 | -0.21 | 1.23e-05 | 1.5829e+23 | 1.5735e+23 | 1.5735e+23 | 0 | 9.3606e+20 | 0 | 1.2628e+24 | 0 | 0 | 39969900000000 | 96.0189 | 0 | 2.2608e-09 | 9.4231e-18 | 8.1616e-27 | 0.00037664 | 0.5 | 7.9567e-08 | 1 | 0.017369 | 0.017369
70.6337 | 1157 | 4.15e+18 | -0.21 | 1.2299e-05 | 3.1658e+23 | 3.1404e+23 | 2.6903e+23 | 4.5011e+22 | 2.5363e+21 | 0 | 1.3233e+24 | 7.1271e-11 | 2.0066e-06 | 39930200000000 | 260.426 | 164.251 | 3.4441e-09 | 2.1868e-17 | 2.8854e-26 | 0.0008732 | 0.5 | 2.8102e-07 | 1 | 0.034737 | 0.034737
105.951 | 1157 | 4.15e+18 | -0.21 | 1.2299e-05 | 4.7487e+23 | 4.7015e+23 | 3.8945e+23 | 8.0696e+22 | 4.7209e+21 | 0 | 1.1627e+24 | 9.0395e-11 | 3.5975e-06 | 39886100000000 | 485.251 | 466.22 | 4.4037e-09 | 3.5751e-17 | 6.0315e-26 | 0.001426 | 0.5 | 5.8679e-07 | 1 | 0.052106 | 0.052106
141.267 | 1157 | 4.15e+18 | -0.21 | 1.2299e-05 | 6.3316e+23 | 6.2568e+23 | 5.2661e+23 | 9.9068e+22 | 7.4839e+21 | 0 | 1.1174e+24 | 9.8083e-11 | 4.4165e-06 | 39836300000000 | 770.213 | 946.146 | 5.2834e-09 | 5.1463e-17 | 1.0416e-25 | 0.0020501 | 0.5 | 1.0122e-06 | 1 | 0.069475 | 0.069475
176.584 | 1157 | 4.15e+18 | -0.21 | 1.2299e-05 | 7.9145e+23 | 7.8072e+23 | 6.5995e+23 | 1.2077e+23 | 1.0735e+22 | 0 | 1.1006e+24 | 1.0531e-10 | 5.3838e-06 | 39781800000000 | 1106.24 | 1630.34 | 6.1051e-09 | 6.8713e-17 | 1.6071e-25 | 0.0027335 | 0.5 | 1.5595e-06 | 1 | 0.086843 | 0.086843
211.901 | 1157 | 4.15e+18 | -0.21 | 1.2299e-05 | 9.4974e+23 | 9.3534e+23 | 7.9118e+23 | 1.4416e+23 | 1.4403e+22 | 0 | 1.0862e+24 | 1.122e-10 | 6.4267e-06 | 39723500000000 | 1486.43 | 2531.17 | 6.8787e-09 | 8.723e-17 | 2.2987e-25 | 0.0034651 | 0.5 | 2.2274e-06 | 1 | 0.10421 | 0.10421
247.218 | 1157 | 4.15e+18 | -0.21 | 1.2298e-05 | 1.108e+24 | 1.0896e+24 | 9.2213e+23 | 1.6746e+23 | 1.8437e+22 | 0 | 1.0727e+24 | 1.1844e-10 | 7.4657e-06 | 39662200000000 | 1905.7 | 3656.11 | 7.6121e-09 | 1.0682e-16 | 3.1152e-25 | 0.0042368 | 0.5 | 3.0139e-06 | 1 | 0.12158 | 0.12158
282.535 | 1157 | 4.15e+18 | -0.21 | 1.2298e-05 | 1.2663e+24 | 1.2435e+24 | 1.053e+24 | 1.905e+23 | 2.2795e+22 | 0 | 1.0608e+24 | 1.241e-10 | 8.4925e-06 | 39598100000000 | 2359.86 | 5009.81 | 8.3113e-09 | 1.2735e-16 | 4.0549e-25 | 0.0050428 | 0.5 | 3.9168e-06 | 1 | 0.13895 | 0.13895
317.852 | 1157 | 4.15e+18 | -0.21 | 1.2298e-05 | 1.4246e+24 | 1.3972e+24 | 1.1838e+24 | 2.1336e+23 | 2.7439e+22 | 0 | 1.05e+24 | 1.2932e-10 | 9.5118e-06 | 39531800000000 | 2845.33 | 6594.83 | 8.9808e-09 | 1.4869e-16 | 5.1158e-25 | 0.005878 | 0.5 | 4.9335e-06 | 1 | 0.15632 | 0.15632
353.169 | 1157 | 4.15e+18 | -0.21 | 1.2298e-05 | 1.5829e+24 | 1.5506e+24 | 1.3145e+24 | 2.3609e+23 | 3.2338e+22 | 0 | 1.0403e+24 | 1.3417e-10 | 1.0525e-05 | 39463600000000 | 3359.1 | 8412.16 | 9.6241e-09 | 1.7076e-16 | 6.2958e-25 | 0.0067386 | 0.5 | 6.061e-06 | 1 | 0.17369 | 0.17369
388.486 | 1157 | 4.15e+18 | -0.21 | 1.2297e-05 | 1.7412e+24 | 1.7037e+24 | 1.445e+24 | 2.587e+23 | 3.7466e+22 | 0 | 1.0314e+24 | 1.3872e-10 | 1.1533e-05 | 39393700000000 | 3898.62 | 10461.9 | 1.0244e-08 | 1.9347e-16 | 7.5927e-25 | 0.0076214 | 0.5 | 7.2968e-06 | 1 | 0.19106 | 0.19106
423.802 | 1157 | 4.15e+18 | -0.21 | 1.2297e-05 | 1.8995e+24 | 1.8567e+24 | 1.5755e+24 | 2.8119e+23 | 4.2801e+22 | 0 | 1.0232e+24 | 1.4301e-10 | 1.2536e-05 | 39322300000000 | 4461.76 | 12743.5 | 1.0843e-08 | 2.1676e-16 | 9.0046e-25 | 0.0085236 | 0.5 | 8.6381e-06 | 1 | 0.20842 | 0.20842
459.119 | 1157 | 4.15e+18 | -0.21 | 1.2297e-05 | 2.0578e+24 | 2.0094e+24 | 1.7059e+24 | 3.0356e+23 | 4.8324e+22 | 0 | 1.0155e+24 | 1.4708e-10 | 1.3533e-05 | 39249700000000 | 5046.72 | 15256.2 | 1.1424e-08 | 2.4059e-16 | 1.0529e-24 | 0.0094432 | 0.5 | 1.0083e-05 | 1 | 0.22579 | 0.22579
494.436 | 1157 | 4.15e+18 | -0.21 | 1.2297e-05 | 2.2161e+24 | 2.162e+24 | 1.8362e+24 | 3.2582e+23 | 5.4019e+22 | 0 | 1.0083e+24 | 1.5095e-10 | 1.4525e-05 | 39175900000000 | 5652.01 | 17999.3 | 1.1987e-08 | 2.6491e-16 | 1.2166e-24 | 0.010378 | 0.5 | 1.1628e-05 | 1 | 0.24316 | 0.24316
529.753 | 1157 | 4.15e+18 | -0.21 | 1.2296e-05 | 2.3744e+24 | 2.3145e+24 | 1.9665e+24 | 3.4797e+23 | 5.9872e+22 | 0 | 1.0015e+24 | 1.5464e-10 | 1.5513e-05 | 39101100000000 | 6276.36 | 20972 | 1.2535e-08 | 2.897e-16 | 1.3912e-24 | 0.011328 | 0.5 | 1.3272e-05 | 1 | 0.26053 | 0.26053
565.07 | 1157 | 4.15e+18 | -0.21 | 1.2296e-05 | 2.5326e+24 | 2.4668e+24 | 2.0967e+24 | 3.7002e+23 | 6.5874e+22 | 0 | 9.9506e+23 | 1.5818e-10 | 1.6496e-05 | 39025400000000 | 6918.71 | 24173.7 | 1.307e-08 | 3.1491e-16 | 1.5768e-24 | 0.01229 | 0.5 | 1.5013e-05 | 1 | 0.2779 | 0.2779
600.387 | 1157 | 4.15e+18 | -0.21 | 1.2296e-05 | 2.6909e+24 | 2.6189e+24 | 2.227e+24 | 3.9197e+23 | 7.2012e+22 | 0 | 9.8898e+23 | 1.6158e-10 | 1.7475e-05 | 38948800000000 | 7578.19 | 27604.1 | 1.3591e-08 | 3.4054e-16 | 1.7731e-24 | 0.013264 | 0.5 | 1.685e-05 | 1 | 0.29527 | 0.29527
635.704 | 1157 | 4.15e+18 | -0.21 | 1.2296e-05 | 2.8492e+24 | 2.7709e+24 | 2.3571e+24 | 4.1383e+23 | 7.8281e+22 | 0 | 9.8319e+23 | 1.6485e-10 | 1.8449e-05 | 38871500000000 | 8254.06 | 31263.1 | 1.4101e-08 | 3.6657e-16 | 1.9803e-24 | 0.014249 | 0.5 | 1.8781e-05 | 1 | 0.31264 | 0.31264
671.021 | 1157 | 4.15e+18 | -0.21 | 1.2296e-05 | 3.0075e+24 | 2.9228e+24 | 2.4873e+24 | 4.3559e+23 | 8.4671e+22 | 0 | 9.7767e+23 | 1.68e-10 | 1.9419e-05 | 38793400000000 | 8945.72 | 35151 | 1.46e-08 | 3.9298e-16 | 2.1981e-24 | 0.015245 | 0.5 | 2.0805e-05 | 1 | 0.33 | 0.33
706.337 | 1157 | 4.15e+18 | -0.21 | 1.2295e-05 | 3.1658e+24 | 3.0746e+24 | 2.6174e+24 | 4.5726e+23 | 9.1179e+22 | 0 | 9.7239e+23 | 1.7105e-10 | 2.0385e-05 | 38714700000000 | 9652.67 | 39268.3 | 1.5089e-08 | 4.1976e-16 | 2.4266e-24 | 0.016251 | 0.5 | 2.2922e-05 | 1 | 0.34737 | 0.34737
741.654 | 1157 | 4.15e+18 | -0.21 | 1.2295e-05 | 3.3241e+24 | 3.2263e+24 | 2.7475e+24 | 4.7885e+23 | 9.7798e+22 | 0 | 9.6732e+23 | 1.7401e-10 | 2.1347e-05 | 38635300000000 | 10374.5 | 43615.8 | 1.557e-08 | 4.4691e-16 | 2.6657e-24 | 0.017266 | 0.5 | 2.513e-05 | 1 | 0.36474 | 0.36474
776.971 | 1157 | 4.15e+18 | -0.21 | 1.2295e-05 | 3.4824e+24 | 3.3779e+24 | 2.8775e+24 | 5.0035e+23 | 1.0452e+23 | 0 | 9.6245e+23 | 1.7687e-10 | 2.2306e-05 | 38555300000000 | 11110.9 | 48194.6 | 1.6042e-08 | 4.7442e-16 | 2.9156e-24 | 0.018291 | 0.5 | 2.7429e-05 | 1 | 0.38211 | 0.38211
812.288 | 1157 | 4.15e+18 | -0.21 | 1.2295e-05 | 3.6407e+24 | 3.5293e+24 | 3.0076e+24 | 5.2176e+23 | 1.1136e+23 | 0 | 9.5777e+23 | 1.7965e-10 | 2.3261e-05 | 38474700000000 | 11861.5 | 53006.2 | 1.6506e-08 | 5.0228e-16 | 3.1762e-24 | 0.019325 | 0.5 | 2.9818e-05 | 1 | 0.39948 | 0.39948
847.605 | 1157 | 4.15e+18 | -0.21 | 1.2294e-05 | 3.799e+24 | 3.6807e+24 | 3.1376e+24 | 5.431e+23 | 1.1829e+23 | 0 | 9.5325e+23 | 1.8235e-10 | 2.4212e-05 | 38393600000000 | 12626.2 | 58052.3 | 1.6963e-08 | 5.305e-16 | 3.4476e-24 | 0.020368 | 0.5 | 3.2299e-05 | 1 | 0.41685 | 0.41685
882.922 | 1157 | 4.15e+18 | -0.21 | 1.2294e-05 | 3.9573e+24 | 3.8319e+24 | 3.2676e+24 | 5.6435e+23 | 1.2532e+23 | 0 | 9.4889e+23 | 1.8498e-10 | 2.5159e-05 | 38311800000000 | 13404.9 | 63334.7 | 1.7414e-08 | 5.5907e-16 | 3.7298e-24 | 0.021419 | 0.5 | 3.4869e-05 | 1 | 0.43422 | 0.43422
918.239 | 1157 | 4.15e+18 | -0.21 | 1.2294e-05 | 4.1155e+24 | 3.9831e+24 | 3.3976e+24 | 5.8553e+23 | 1.3244e+23 | 0 | 9.4468e+23 | 1.8755e-10 | 2.6103e-05 | 38229600000000 | 14197.3 | 68855.6 | 1.7859e-08 | 5.8799e-16 | 4.023e-24 | 0.022479 | 0.5 | 3.753e-05 | 1 | 0.45159 | 0.45159
953.556 | 1157 | 4.15e+18 | -0.21 | 1.2294e-05 | 4.2738e+24 | 4.1342e+24 | 3.5275e+24 | 6.0663e+23 | 1.3966e+23 | 0 | 9.406e+23 | 1.9005e-10 | 2.7044e-05 | 38146800000000 | 15003.3 | 74617.5 | 1.8298e-08 | 6.1727e-16 | 4.3271e-24 | 0.023547 | 0.5 | 4.0281e-05 | 1 | 0.46896 | 0.46896
988.872 | 1157 | 4.15e+18 | -0.21 | 1.2294e-05 | 4.4321e+24 | 4.2852e+24 | 3.6575e+24 | 6.2766e+23 | 1.4697e+23 | 0 | 9.3665e+23 | 1.9249e-10 | 2.7982e-05 | 38063500000000 | 15823 | 80622.9 | 1.8732e-08 | 6.469e-16 | 4.6424e-24 | 0.024623 | 0.5 | 4.3122e-05 | 1 | 0.48632 | 0.48632
1024.19 | 1157 | 4.15e+18 | -0.21 | 1.2293e-05 | 4.5904e+24 | 4.436e+24 | 3.7874e+24 | 6.4861e+23 | 1.5437e+23 | 0 | 9.3281e+23 | 1.9487e-10 | 2.8916e-05 | 37979600000000 | 16656.3 | 86874.7 | 1.9161e-08 | 6.7689e-16 | 4.969e-24 | 0.025708 | 0.5 | 4.6054e-05 | 1 | 0.50369 | 0.50369
1059.51 | 1157 | 4.15e+18 | -0.21 | 1.2293e-05 | 4.7487e+24 | 4.5868e+24 | 3.9174e+24 | 6.6949e+23 | 1.6187e+23 | 0 | 9.2909e+23 | 1.972e-10 | 2.9847e-05 | 37895300000000 | 17503.1 | 93375.8 | 1.9586e-08 | 7.0724e-16 | 5.3068e-24 | 0.026801 | 0.5 | 4.9078e-05 | 1 | 0.52106 | 0.52106
1094.82 | 1157 | 4.15e+18 | -0.21 | 1.2293e-05 | 4.907e+24 | 4.7375e+24 | 4.0473e+24 | 6.903e+23 | 1.6945e+23 | 0 | 9.2547e+23 | 1.9949e-10 | 3.0775e-05 | 37810500000000 | 18363.6 | 100130 | 2.0007e-08 | 7.3795e-16 | 5.6562e-24 | 0.027902 | 0.5 | 5.2192e-05 | 1 | 0.53843 | 0.53843
1130.14 | 1157 | 4.15e+18 | -0.21 | 1.2293e-05 | 5.0653e+24 | 4.8882e+24 | 4.1771e+24 | 7.1105e+23 | 1.7711e+23 | 0 | 9.2195e+23 | 2.0172e-10 | 3.1699e-05 | 37725100000000 | 19237.5 | 107139 | 2.0424e-08 | 7.6902e-16 | 6.0172e-24 | 0.029011 | 0.5 | 5.5399e-05 | 1 | 0.5558 | 0.5558
1165.46 | 1157 | 4.15e+18 | -0.21 | 1.2292e-05 | 5.2236e+24 | 5.0387e+24 | 4.307e+24 | 7.3172e+23 | 1.8487e+23 | 0 | 9.1852e+23 | 2.0391e-10 | 3.2621e-05 | 37639300000000 | 20125.2 | 114408 | 2.0837e-08 | 8.0046e-16 | 6.3899e-24 | 0.030129 | 0.5 | 5.8698e-05 | 1 | 0.57317 | 0.57317
1200.77 | 1157 | 4.15e+18 | -0.21 | 1.2292e-05 | 5.3819e+24 | 5.1892e+24 | 4.4368e+24 | 7.5232e+23 | 1.9271e+23 | 0 | 9.1518e+23 | 2.0606e-10 | 3.3539e-05 | 37553000000000 | 21026.4 | 121940 | 2.1247e-08 | 8.3227e-16 | 6.7746e-24 | 0.031254 | 0.5 | 6.209e-05 | 1 | 0.59054 | 0.59054
1236.09 | 1157 | 4.15e+18 | -0.21 | 1.2292e-05 | 5.5402e+24 | 5.3395e+24 | 4.5667e+24 | 7.7286e+23 | 2.0063e+23 | 0 | 9.1192e+23 | 2.0816e-10 | 3.4455e-05 | 37466100000000 | 21941.4 | 129739 | 2.1654e-08 | 8.6445e-16 | 7.1713e-24 | 0.032388 | 0.5 | 6.5576e-05 | 1 | 0.6079 | 0.6079
1271.41 | 1157 | 4.15e+18 | -0.21 | 1.2292e-05 | 5.6985e+24 | 5.4898e+24 | 4.6965e+24 | 7.9334e+23 | 2.0864e+23 | 0 | 9.0874e+23 | 2.1023e-10 | 3.5368e-05 | 37378800000000 | 22870.1 | 137809 | 2.2058e-08 | 8.9702e-16 | 7.5803e-24 | 0.033529 | 0.5 | 6.9155e-05 | 1 | 0.62527 | 0.62527
1306.72 | 1157 | 4.15e+18 | -0.21 | 1.2291e-05 | 5.8567e+24 | 5.64e+24 | 4.8263e+24 | 8.1375e+23 | 2.1673e+23 | 0 | 9.0564e+23 | 2.1226e-10 | 3.6278e-05 | 37291100000000 | 23812.7 | 146153 | 2.246e-08 | 9.2996e-16 | 8.0017e-24 | 0.034679 | 0.5 | 7.283e-05 | 1 | 0.64264 | 0.64264
1342.04 | 1157 | 4.15e+18 | -0.21 | 1.2291e-05 | 6.015e+24 | 5.7901e+24 | 4.956e+24 | 8.3409e+23 | 2.2491e+23 | 0 | 9.0261e+23 | 2.1425e-10 | 3.7185e-05 | 37202800000000 | 24769.2 | 154776 | 2.2859e-08 | 9.6329e-16 | 8.4357e-24 | 0.035837 | 0.5 | 7.6599e-05 | 1 | 0.66001 | 0.66001
1377.36 | 1157 | 4.15e+18 | -0.21 | 1.2291e-05 | 6.1733e+24 | 5.9402e+24 | 5.0858e+24 | 8.5438e+23 | 2.3317e+23 | 0 | 8.9964e+23 | 2.1621e-10 | 3.8089e-05 | 37114100000000 | 25739.8 | 163683 | 2.3255e-08 | 9.9701e-16 | 8.8825e-24 | 0.037003 | 0.5 | 8.0466e-05 | 1 | 0.67738 | 0.67738
1412.67 | 1157 | 4.15e+18 | -0.21 | 1.2291e-05 | 6.3316e+24 | 6.0901e+24 | 5.2155e+24 | 8.746e+23 | 2.4151e+23 | 0 | 8.9674e+23 | 2.1814e-10 | 3.899e-05 | 37024900000000 | 26724.3 | 172877 | 2.365e-08 | 1.0311e-15 | 9.3422e-24 | 0.038177 | 0.5 | 8.4428e-05 | 1 | 0.69475 | 0.69475
1447.99 | 1157 | 4.15e+18 | -0.21 | 1.2291e-05 | 6.4899e+24 | 6.24e+24 | 5.3452e+24 | 8.9476e+23 | 2.4994e+23 | 0 | 8.9391e+23 | 2.2004e-10 | 3.9889e-05 | 36935200000000 | 27723.1 | 182364 | 2.4042e-08 | 1.0656e-15 | 9.8151e-24 | 0.039359 | 0.5 | 8.8489e-05 | 1 | 0.71212 | 0.71212
1483.31 | 1157 | 4.15e+18 | -0.21 | 1.229e-05 | 6.6482e+24 | 6.3898e+24 | 5.4749e+24 | 9.1486e+23 | 2.5844e+23 | 0 | 8.9113e+23 | 2.219e-10 | 4.0785e-05 | 36845000000000 | 28736.2 | 192147 | 2.4433e-08 | 1.1005e-15 | 1.0301e-23 | 0.040549 | 0.5 | 9.2648e-05 | 1 | 0.72949 | 0.72949
1518.63 | 1157 | 4.15e+18 | -0.21 | 1.229e-05 | 6.8065e+24 | 6.5395e+24 | 5.6045e+24 | 9.349e+23 | 2.6703e+23 | 0 | 8.8841e+23 | 2.2374e-10 | 4.1679e-05 | 36754400000000 | 29763.6 | 202232 | 2.4822e-08 | 1.1358e-15 | 1.0801e-23 | 0.041748 | 0.5 | 9.6906e-05 | 1 | 0.74685 | 0.74685
1553.94 | 1157 | 4.15e+18 | -0.21 | 1.229e-05 | 6.9648e+24 | 6.6891e+24 | 5.7342e+24 | 9.5488e+23 | 2.7569e+23 | 0 | 8.8574e+23 | 2.2555e-10 | 4.257e-05 | 36663400000000 | 30805.5 | 212623 | 2.5209e-08 | 1.1716e-15 | 1.1315e-23 | 0.042954 | 0.5 | 0.00010126 | 1 | 0.76422 | 0.76422
1589.26 | 1157 | 4.15e+18 | -0.21 | 1.229e-05 | 7.1231e+24 | 6.8386e+24 | 5.8638e+24 | 9.7481e+23 | 2.8444e+23 | 0 | 8.8313e+23 | 2.2733e-10 | 4.3458e-05 | 36571900000000 | 31862 | 223326 | 2.5595e-08 | 1.2077e-15 | 1.1842e-23 | 0.044168 | 0.5 | 0.00010572 | 1 | 0.78159 | 0.78159
1624.58 | 1157 | 4.15e+18 | -0.21 | 1.2289e-05 | 7.2813e+24 | 6.9881e+24 | 5.9934e+24 | 9.9468e+23 | 2.9327e+23 | 0 | 8.8056e+23 | 2.2908e-10 | 4.4344e-05 | 36479900000000 | 32933.2 | 234344 | 2.5979e-08 | 1.2443e-15 | 1.2384e-23 | 0.045391 | 0.5 | 0.00011028 | 1 | 0.79896 | 0.79896
1659.89 | 1157 | 4.15e+18 | -0.21 | 1.2289e-05 | 7.4396e+24 | 7.1375e+24 | 6.123e+24 | 1.0145e+24 | 3.0218e+23 | 0 | 8.7805e+23 | 2.3081e-10 | 4.5227e-05 | 36387500000000 | 34019.2 | 245685 | 2.6363e-08 | 1.2813e-15 | 1.294e-23 | 0.046622 | 0.5 | 0.00011495 | 1 | 0.81633 | 0.81633
1695.21 | 1157 | 4.15e+18 | -0.21 | 1.2289e-05 | 7.5979e+24 | 7.2868e+24 | 6.2525e+24 | 1.0342e+24 | 3.1117e+23 | 0 | 8.7558e+23 | 2.3252e-10 | 4.6108e-05 | 36294600000000 | 35120.1 | 257352 | 2.6745e-08 | 1.3187e-15 | 1.3511e-23 | 0.04786 | 0.5 | 0.00011971 | 1 | 0.8337 | 0.8337
1730.53 | 1157 | 4.15e+18 | -0.21 | 1.2289e-05 | 7.7562e+24 | 7.436e+24 | 6.382e+24 | 1.054e+24 | 3.2024e+23 | 0 | 8.7315e+23 | 2.3421e-10 | 4.6986e-05 | 36201300000000 | 36236.1 | 269352 | 2.7126e-08 | 1.3565e-15 | 1.4097e-23 | 0.049107 | 0.5 | 0.00012458 | 1 | 0.85107 | 0.85107
1765.84 | 1157 | 4.15e+18 | -0.21 | 1.2288e-05 | 7.9145e+24 | 7.5851e+24 | 6.5115e+24 | 1.0736e+24 | 3.2939e+23 | 0 | 8.7077e+23 | 2.3587e-10 | 4.7862e-05 | 36107500000000 | 37367.3 | 281689 | 2.7506e-08 | 1.3948e-15 | 1.4697e-23 | 0.050361 | 0.5 | 0.00012956 | 1 | 0.86843 | 0.86843
1801.16 | 1157 | 4.15e+18 | -0.21 | 1.2288e-05 | 8.0728e+24 | 7.7342e+24 | 6.641e+24 | 1.0932e+24 | 3.3861e+23 | 0 | 8.6843e+23 | 2.375e-10 | 4.8735e-05 | 36013300000000 | 38513.7 | 294369 | 2.7885e-08 | 1.4335e-15 | 1.5313e-23 | 0.051624 | 0.5 | 0.00013464 | 1 | 0.8858 | 0.8858
1836.48 | 1157 | 4.15e+18 | -0.21 | 1.2288e-05 | 8.2311e+24 | 7.8832e+24 | 6.7705e+24 | 1.1127e+24 | 3.4792e+23 | 0 | 8.6613e+23 | 2.3912e-10 | 4.9606e-05 | 35918700000000 | 39675.6 | 307398 | 2.8263e-08 | 1.4726e-15 | 1.5945e-23 | 0.052895 | 0.5 | 0.00013983 | 1 | 0.90317 | 0.90317
1871.79 | 1157 | 4.15e+18 | -0.21 | 1.2288e-05 | 8.3894e+24 | 8.0321e+24 | 6.8999e+24 | 1.1322e+24 | 3.573e+23 | 0 | 8.6387e+23 | 2.4072e-10 | 5.0475e-05 | 35823700000000 | 40853 | 320781 | 2.864e-08 | 1.5122e-15 | 1.6592e-23 | 0.054173 | 0.5 | 0.00014512 | 1 | 0.92054 | 0.92054
1907.11 | 1157 | 4.15e+18 | -0.21 | 1.2288e-05 | 8.5477e+24 | 8.1809e+24 | 7.0293e+24 | 1.1517e+24 | 3.6677e+23 | 0 | 8.6164e+23 | 2.423e-10 | 5.1342e-05 | 35728200000000 | 42046.1 | 334525 | 2.9017e-08 | 1.5523e-15 | 1.7256e-23 | 0.05546 | 0.5 | 0.00015053 | 1 | 0.93791 | 0.93791
1942.43 | 1157 | 4.15e+18 | -0.21 | 1.2287e-05 | 8.706e+24 | 8.3297e+24 | 7.1586e+24 | 1.171e+24 | 3.763e+23 | 0 | 8.5946e+23 | 2.4386e-10 | 5.2206e-05 | 35632300000000 | 43255.1 | 348635 | 2.9393e-08 | 1.5928e-15 | 1.7936e-23 | 0.056755 | 0.5 | 0.00015604 | 1 | 0.95528 | 0.95528
1977.74 | 1157 | 4.15e+18 | -0.21 | 1.2287e-05 | 8.8642e+24 | 8.4783e+24 | 7.288e+24 | 1.1904e+24 | 3.8592e+23 | 0 | 8.573e+23 | 2.454e-10 | 5.3067e-05 | 35536000000000 | 44479.9 | 363118 | 2.9769e-08 | 1.6337e-15 | 1.8632e-23 | 0.058057 | 0.5 | 0.00016166 | 1 | 0.97265 | 0.97265
2013.06 | 1157 | 4.15e+18 | -0.21 | 1.2287e-05 | 9.0225e+24 | 8.6269e+24 | 7.4173e+24 | 1.2096e+24 | 3.9562e+23 | 0 | 8.5518e+23 | 2.4692e-10 | 5.3927e-05 | 35439300000000 | 45720.9 | 377979 | 3.0144e-08 | 1.6752e-15 | 1.9346e-23 | 0.059367 | 0.5 | 0.0001674 | 1 | 0.99001 | 0.99001
2048.38 | 1157 | 4.15e+18 | -0.21 | 1.2287e-05 | 9.1808e+24 | 8.7754e+24 | 7.5466e+24 | 1.2289e+24 | 4.0539e+23 | 0 | 8.5309e+23 | 2.4842e-10 | 5.4784e-05 | 35342200000000 | 46978.1 | 393225 | 3.0519e-08 | 1.7171e-15 | 2.0076e-23 | 0.060686 | 0.5 | 0.00017325 | 1 | 1.0074 | 1.0074
2083.7 | 1157 | 4.15e+18 | -0.21 | 1.2286e-05 | 9.3391e+24 | 8.9239e+24 | 7.6758e+24 | 1.2481e+24 | 4.1524e+23 | 0 | 8.5104e+23 | 2.4991e-10 | 5.564e-05 | 35244700000000 | 48251.6 | 408862 | 3.0893e-08 | 1.7595e-15 | 2.0824e-23 | 0.062012 | 0.5 | 0.00017921 | 1 | 1.0248 | 1.0248
2119.01 | 1157 | 4.15e+18 | -0.21 | 1.2286e-05 | 9.4974e+24 | 9.0723e+24 | 7.8051e+24 | 1.2672e+24 | 4.2516e+23 | 0 | 8.4902e+23 | 2.5138e-10 | 5.6493e-05 | 35146800000000 | 49541.7 | 424897 | 3.1267e-08 | 1.8023e-15 | 2.1589e-23 | 0.063346 | 0.5 | 0.00018528 | 1 | 1.0421 | 1.0421
2154.33 | 1157 | 4.15e+18 | -0.21 | 1.2286e-05 | 9.6557e+24 | 9.2205e+24 | 7.9343e+24 | 1.2863e+24 | 4.3517e+23 | 0 | 8.4702e+23 | 2.5283e-10 | 5.7343e-05 | 35048500000000 | 50848.4 | 441336 | 3.1641e-08 | 1.8457e-15 | 2.2373e-23 | 0.064688 | 0.5 | 0.00019147 | 1 | 1.0595 | 1.0595
2189.65 | 1157 | 4.15e+18 | -0.21 | 1.2286e-05 | 9.814e+24 | 9.3687e+24 | 8.0634e+24 | 1.3053e+24 | 4.4524e+23 | 0 | 8.4506e+23 | 2.5427e-10 | 5.8192e-05 | 34949800000000 | 52172 | 458187 | 3.2014e-08 | 1.8895e-15 | 2.3174e-23 | 0.066038 | 0.5 | 0.00019778 | 1 | 1.0769 | 1.0769
2224.96 | 1157 | 4.15e+18 | -0.21 | 1.2285e-05 | 9.9723e+24 | 9.5169e+24 | 8.1926e+24 | 1.3243e+24 | 4.554e+23 | 0 | 8.4312e+23 | 2.5569e-10 | 5.9038e-05 | 34850700000000 | 53512.5 | 475455 | 3.2388e-08 | 1.9338e-15 | 2.3995e-23 | 0.067395 | 0.5 | 0.0002042 | 1 | 1.0942 | 1.0942
2260.28 | 1157 | 4.15e+18 | -0.21 | 1.2285e-05 | 1.0131e+25 | 9.6649e+24 | 8.3217e+24 | 1.3432e+24 | 4.6563e+23 | 0 | 8.4121e+23 | 2.571e-10 | 5.9883e-05 | 34751300000000 | 54870.1 | 493148 | 3.2761e-08 | 1.9786e-15 | 2.4834e-23 | 0.068761 | 0.5 | 0.00021074 | 1 | 1.1116 | 1.1116
2295.6 | 1157 | 4.15e+18 | -0.21 | 1.2285e-05 | 1.0289e+25 | 9.8129e+24 | 8.4508e+24 | 1.3621e+24 | 4.7593e+23 | 0 | 8.3932e+23 | 2.5849e-10 | 6.0725e-05 | 34651500000000 | 56245 | 511273 | 3.3134e-08 | 2.024e-15 | 2.5692e-23 | 0.070134 | 0.5 | 0.0002174 | 1 | 1.129 | 1.129
2330.91 | 1157 | 4.15e+18 | -0.21 | 1.2285e-05 | 1.0447e+25 | 9.9608e+24 | 8.5799e+24 | 1.381e+24 | 4.8632e+23 | 0 | 8.3747e+23 | 2.5987e-10 | 6.1566e-05 | 34551300000000 | 57637.4 | 529837 | 3.3507e-08 | 2.0698e-15 | 2.6569e-23 | 0.071515 | 0.5 | 0.00022418 | 1 | 1.1463 | 1.1463
2366.23 | 1157 | 4.15e+18 | -0.21 | 1.2285e-05 | 1.0605e+25 | 1.0109e+25 | 8.7089e+24 | 1.3998e+24 | 4.9677e+23 | 0 | 8.3563e+23 | 2.6124e-10 | 6.2404e-05 | 34450700000000 | 59047.3 | 548848 | 3.388e-08 | 2.1162e-15 | 2.7467e-23 | 0.072903 | 0.5 | 0.00023109 | 1 | 1.1637 | 1.1637
2401.55 | 1157 | 4.15e+18 | -0.21 | 1.2284e-05 | 1.0764e+25 | 1.0256e+25 | 8.8379e+24 | 1.4185e+24 | 5.073e+23 | 0 | 8.3383e+23 | 2.6259e-10 | 6.324e-05 | 34349800000000 | 60474.9 | 568312 | 3.4253e-08 | 2.163e-15 | 2.8384e-23 | 0.074299 | 0.5 | 0.00023811 | 1 | 1.1811 | 1.1811
2436.86 | 1157 | 4.15e+18 | -0.21 | 1.2284e-05 | 1.0922e+25 | 1.0404e+25 | 8.9669e+24 | 1.4373e+24 | 5.179e+23 | 0 | 8.3204e+23 | 2.6393e-10 | 6.4074e-05 | 34248600000000 | 61920.5 | 588237 | 3.4626e-08 | 2.2104e-15 | 2.9322e-23 | 0.075703 | 0.5 | 0.00024526 | 1 | 1.1984 | 1.1984
2472.18 | 1157 | 4.15e+18 | -0.21 | 1.2284e-05 | 1.108e+25 | 1.0552e+25 | 9.0958e+24 | 1.4559e+24 | 5.2858e+23 | 0 | 8.3028e+23 | 2.6525e-10 | 6.4906e-05 | 34146900000000 | 63384.2 | 608632 | 3.5e-08 | 2.2583e-15 | 3.0281e-23 | 0.077115 | 0.5 | 0.00025253 | 1 | 1.2158 | 1.2158
2507.5 | 1157 | 4.15e+18 | -0.21 | 1.2284e-05 | 1.1239e+25 | 1.0699e+25 | 9.2247e+24 | 1.4745e+24 | 5.3934e+23 | 0 | 8.2854e+23 | 2.6656e-10 | 6.5737e-05 | 34045000000000 | 64866.1 | 629503 | 3.5373e-08 | 2.3068e-15 | 3.126e-23 | 0.078534 | 0.5 | 0.00025992 | 1 | 1.2332 | 1.2332
2542.81 | 1157 | 4.15e+18 | -0.21 | 1.2283e-05 | 1.1397e+25 | 1.0847e+25 | 9.3536e+24 | 1.4931e+24 | 5.5017e+23 | 0 | 8.2682e+23 | 2.6786e-10 | 6.6565e-05 | 33942700000000 | 66366.4 | 650858 | 3.5747e-08 | 2.3558e-15 | 3.2261e-23 | 0.079961 | 0.5 | 0.00026744 | 1 | 1.2506 | 1.2506
2578.13 | 1157 | 4.15e+18 | -0.21 | 1.2283e-05 | 1.1555e+25 | 1.0994e+25 | 9.4825e+24 | 1.5117e+24 | 5.6106e+23 | 0 | 8.2513e+23 | 2.6915e-10 | 6.7391e-05 | 33840000000000 | 67885.3 | 672707 | 3.6121e-08 | 2.4053e-15 | 3.3284e-23 | 0.081395 | 0.5 | 0.00027509 | 1 | 1.2679 | 1.2679
2613.45 | 1157 | 4.15e+18 | -0.21 | 1.2283e-05 | 1.1714e+25 | 1.1141e+25 | 9.6113e+24 | 1.5302e+24 | 5.7204e+23 | 0 | 8.2345e+23 | 2.7043e-10 | 6.8216e-05 | 33737100000000 | 69423 | 695056 | 3.6495e-08 | 2.4553e-15 | 3.4329e-23 | 0.082836 | 0.5 | 0.00028287 | 1 | 1.2853 | 1.2853
2648.77 | 1157 | 4.15e+18 | -0.21 | 1.2283e-05 | 1.1872e+25 | 1.1289e+25 | 9.7401e+24 | 1.5486e+24 | 5.8309e+23 | 0 | 8.218e+23 | 2.7169e-10 | 6.9038e-05 | 33633800000000 | 70979.7 | 717915 | 3.6869e-08 | 2.506e-15 | 3.5396e-23 | 0.084286 | 0.5 | 0.00029078 | 1 | 1.3027 | 1.3027
2684.08 | 1157 | 4.15e+18 | -0.21 | 1.2282e-05 | 1.203e+25 | 1.1436e+25 | 9.8688e+24 | 1.567e+24 | 5.9421e+23 | 0 | 8.2016e+23 | 2.7295e-10 | 6.9859e-05 | 33530200000000 | 72555.5 | 741291 | 3.7243e-08 | 2.5572e-15 | 3.6486e-23 | 0.085742 | 0.5 | 0.00029882 | 1 | 1.32 | 1.32
2719.4 | 1157 | 4.15e+18 | -0.21 | 1.2282e-05 | 1.2188e+25 | 1.1583e+25 | 9.9976e+24 | 1.5854e+24 | 6.054e+23 | 0 | 8.1855e+23 | 2.7419e-10 | 7.0678e-05 | 33426300000000 | 74150.6 | 765193 | 3.7619e-08 | 2.6089e-15 | 3.7599e-23 | 0.087207 | 0.5 | 0.00030698 | 1 | 1.3374 | 1.3374
2754.72 | 1157 | 4.15e+18 | -0.21 | 1.2282e-05 | 1.2347e+25 | 1.173e+25 | 1.0126e+25 | 1.6037e+24 | 6.1666e+23 | 0 | 8.1695e+23 | 2.7542e-10 | 7.1495e-05 | 33322100000000 | 75765.2 | 789631 | 3.7994e-08 | 2.6612e-15 | 3.8736e-23 | 0.088678 | 0.5 | 0.00031528 | 1 | 1.3548 | 1.3548
2790.03 | 1157 | 4.15e+18 | -0.21 | 1.2282e-05 | 1.2505e+25 | 1.1877e+25 | 1.0255e+25 | 1.622e+24 | 6.28e+23 | 0 | 8.1538e+23 | 2.7664e-10 | 7.231e-05 | 33217500000000 | 77399.5 | 814612 | 3.837e-08 | 2.7141e-15 | 3.9897e-23 | 0.090157 | 0.5 | 0.00032372 | 1 | 1.3721 | 1.3721
2825.35 | 1157 | 4.15e+18 | -0.21 | 1.2281e-05 | 1.2663e+25 | 1.2024e+25 | 1.0384e+25 | 1.6402e+24 | 6.3941e+23 | 0 | 8.1382e+23 | 2.7785e-10 | 7.3123e-05 | 33112700000000 | 79053.6 | 840146 | 3.8746e-08 | 2.7676e-15 | 4.1082e-23 | 0.091643 | 0.5 | 0.00033229 | 1 | 1.3895 | 1.3895
2860.67 | 1157 | 4.15e+18 | -0.21 | 1.2281e-05 | 1.2822e+25 | 1.2171e+25 | 1.0512e+25 | 1.6584e+24 | 6.5089e+23 | 0 | 8.1227e+23 | 2.7905e-10 | 7.3935e-05 | 33007600000000 | 80727.9 | 866243 | 3.9122e-08 | 2.8217e-15 | 4.2291e-23 | 0.093137 | 0.5 | 0.00034099 | 1 | 1.4069 | 1.4069
2895.98 | 1157 | 4.15e+18 | -0.21 | 1.2281e-05 | 1.298e+25 | 1.2317e+25 | 1.0641e+25 | 1.6766e+24 | 6.6244e+23 | 0 | 8.1075e+23 | 2.8024e-10 | 7.4744e-05 | 32902200000000 | 82422.4 | 892910 | 3.95e-08 | 2.8763e-15 | 4.3526e-23 | 0.094638 | 0.5 | 0.00034983 | 1 | 1.4242 | 1.4242
2931.3 | 1157 | 4.15e+18 | -0.21 | 1.2281e-05 | 1.3138e+25 | 1.2464e+25 | 1.0769e+25 | 1.6947e+24 | 6.7407e+23 | 0 | 8.0924e+23 | 2.8142e-10 | 7.5552e-05 | 32796500000000 | 84137.4 | 920159 | 3.9877e-08 | 2.9316e-15 | 4.4786e-23 | 0.096146 | 0.5 | 0.00035881 | 1 | 1.4416 | 1.4416
2966.62 | 1157 | 4.15e+18 | -0.21 | 1.2281e-05 | 1.3296e+25 | 1.2611e+25 | 1.0898e+25 | 1.7128e+24 | 6.8577e+23 | 0 | 8.0775e+23 | 2.8259e-10 | 7.6358e-05 | 32690500000000 | 85873 | 947998 | 4.0255e-08 | 2.9875e-15 | 4.6072e-23 | 0.097661 | 0.5 | 0.00036793 | 1 | 1.459 | 1.459
3001.93 | 1157 | 4.15e+18 | -0.21 | 1.228e-05 | 1.3455e+25 | 1.2757e+25 | 1.1026e+25 | 1.7308e+24 | 6.9753e+23 | 0 | 8.0628e+23 | 2.8376e-10 | 7.7163e-05 | 32584300000000 | 87629.6 | 976438 | 4.0634e-08 | 3.0439e-15 | 4.7385e-23 | 0.099184 | 0.5 | 0.00037719 | 1 | 1.4763 | 1.4763
3037.25 | 1157 | 4.15e+18 | -0.21 | 1.228e-05 | 1.3613e+25 | 1.2904e+25 | 1.1155e+25 | 1.7488e+24 | 7.0937e+23 | 0 | 8.0482e+23 | 2.8491e-10 | 7.7965e-05 | 32477700000000 | 89407.2 | 1005490 | 4.1013e-08 | 3.101e-15 | 4.8724e-23 | 0.10071 | 0.5 | 0.00038659 | 1 | 1.4937 | 1.4937
3072.57 | 1157 | 4.15e+18 | -0.21 | 1.228e-05 | 1.3771e+25 | 1.305e+25 | 1.1283e+25 | 1.7668e+24 | 7.2127e+23 | 0 | 8.0337e+23 | 2.8605e-10 | 7.8766e-05 | 32371000000000 | 91206.1 | 1035160 | 4.1393e-08 | 3.1587e-15 | 5.009e-23 | 0.10225 | 0.5 | 0.00039613 | 1 | 1.5111 | 1.5111
3107.88 | 1157 | 4.15e+18 | -0.21 | 1.228e-05 | 1.393e+25 | 1.3196e+25 | 1.1412e+25 | 1.7847e+24 | 7.3325e+23 | 0 | 8.0195e+23 | 2.8719e-10 | 7.9565e-05 | 32263900000000 | 93026.5 | 1065460 | 4.1774e-08 | 3.2171e-15 | 5.1484e-23 | 0.10379 | 0.5 | 0.00040582 | 1 | 1.5284 | 1.5284
3143.2 | 1157 | 4.15e+18 | -0.21 | 1.2279e-05 | 1.4088e+25 | 1.3342e+25 | 1.154e+25 | 1.8026e+24 | 7.453e+23 | 0 | 8.0053e+23 | 2.8831e-10 | 8.0363e-05 | 32156600000000 | 94868.6 | 1096400 | 4.2155e-08 | 3.276e-15 | 5.2907e-23 | 0.10535 | 0.5 | 0.00041565 | 1 | 1.5458 | 1.5458
3178.52 | 1157 | 4.15e+18 | -0.21 | 1.2279e-05 | 1.4246e+25 | 1.3489e+25 | 1.1668e+25 | 1.8205e+24 | 7.5742e+23 | 0 | 7.9913e+23 | 2.8943e-10 | 8.1159e-05 | 32049100000000 | 96732.7 | 1128000 | 4.2536e-08 | 3.3357e-15 | 5.4357e-23 | 0.10691 | 0.5 | 0.00042563 | 1 | 1.5632 | 1.5632
3213.84 | 1157 | 4.15e+18 | -0.21 | 1.2279e-05 | 1.4404e+25 | 1.3635e+25 | 1.1796e+25 | 1.8383e+24 | 7.696e+23 | 0 | 7.9775e+23 | 2.9054e-10 | 8.1953e-05 | 31941300000000 | 98618.9 | 1160250 | 4.2919e-08 | 3.3959e-15 | 5.5837e-23 | 0.10847 | 0.5 | 0.00043575 | 1 | 1.5805 | 1.5805
3249.15 | 1157 | 4.15e+18 | -0.21 | 1.2279e-05 | 1.4563e+25 | 1.3781e+25 | 1.1925e+25 | 1.8561e+24 | 7.8186e+23 | 0 | 7.9638e+23 | 2.9164e-10 | 8.2746e-05 | 31833300000000 | 100528 | 1193180 | 4.3302e-08 | 3.4568e-15 | 5.7346e-23 | 0.11004 | 0.5 | 0.00044602 | 1 | 1.5979 | 1.5979
3284.47 | 1157 | 4.15e+18 | -0.21 | 1.2278e-05 | 1.4721e+25 | 1.3927e+25 | 1.2053e+25 | 1.8738e+24 | 7.9419e+23 | 0 | 7.9502e+23 | 2.9273e-10 | 8.3536e-05 | 31725000000000 | 102459 | 1226800 | 4.3686e-08 | 3.5184e-15 | 5.8885e-23 | 0.11162 | 0.5 | 0.00045644 | 1 | 1.6153 | 1.6153
3319.79 | 1157 | 4.15e+18 | -0.21 | 1.2278e-05 | 1.4879e+25 | 1.4073e+25 | 1.2181e+25 | 1.8915e+24 | 8.0658e+23 | 0 | 7.9368e+23 | 2.9382e-10 | 8.4325e-05 | 31616600000000 | 104413 | 1261110 | 4.4071e-08 | 3.5806e-15 | 6.0455e-23 | 0.11321 | 0.5 | 0.00046701 | 1 | 1.6327 | 1.6327
3355.1 | 1157 | 4.15e+18 | -0.21 | 1.2278e-05 | 1.5038e+25 | 1.4219e+25 | 1.2309e+25 | 1.9092e+24 | 8.1904e+23 | 0 | 7.9235e+23 | 2.9489e-10 | 8.5113e-05 | 31507900000000 | 106390 | 1296130 | 4.4456e-08 | 3.6436e-15 | 6.2055e-23 | 0.1148 | 0.5 | 0.00047774 | 1 | 1.65 | 1.65
3390.42 | 1157 | 4.15e+18 | -0.21 | 1.2278e-05 | 1.5196e+25 | 1.4364e+25 | 1.2437e+25 | 1.9268e+24 | 8.3157e+23 | 0 | 7.9103e+23 | 2.9596e-10 | 8.5899e-05 | 31398900000000 | 108390 | 1331870 | 4.4843e-08 | 3.7072e-15 | 6.3687e-23 | 0.1164 | 0.5 | 0.00048861 | 1 | 1.6674 | 1.6674
3425.74 | 1157 | 4.15e+18 | -0.21 | 1.2278e-05 | 1.5354e+25 | 1.451e+25 | 1.2566e+25 | 1.9444e+24 | 8.4418e+23 | 0 | 7.8972e+23 | 2.9702e-10 | 8.6683e-05 | 31289800000000 | 110414 | 1368340 | 4.523e-08 | 3.7714e-15 | 6.535e-23 | 0.11801 | 0.5 | 0.00049965 | 1 | 1.6848 | 1.6848
3461.05 | 1157 | 4.15e+18 | -0.21 | 1.2277e-05 | 1.5512e+25 | 1.4656e+25 | 1.2694e+25 | 1.962e+24 | 8.5684e+23 | 0 | 7.8843e+23 | 2.9808e-10 | 8.7466e-05 | 31180500000000 | 112462 | 1405560 | 4.5618e-08 | 3.8364e-15 | 6.7047e-23 | 0.11962 | 0.5 | 0.00051083 | 1 | 1.7021 | 1.7021
3496.37 | 1157 | 4.15e+18 | -0.21 | 1.2277e-05 | 1.5671e+25 | 1.4801e+25 | 1.2822e+25 | 1.9795e+24 | 8.6958e+23 | 0 | 7.8715e+23 | 2.9912e-10 | 8.8247e-05 | 31070900000000 | 114534 | 1443530 | 4.6007e-08 | 3.9021e-15 | 6.8776e-23 | 0.12124 | 0.5 | 0.00052218 | 1 | 1.7195 | 1.7195
3531.69 | 1157 | 4.15e+18 | -0.21 | 1.2277e-05 | 1.5829e+25 | 1.4947e+25 | 1.295e+25 | 1.997e+24 | 8.8238e+23 | 0 | 7.8588e+23 | 3.0016e-10 | 8.9027e-05 | 30961200000000 | 116630 | 1482270 | 4.6396e-08 | 3.9685e-15 | 7.0538e-23 | 0.12287 | 0.5 | 0.00053368 | 1 | 1.7369 | 1.7369
3567 | 1157 | 4.15e+18 | -0.21 | 1.2277e-05 | 1.5987e+25 | 1.5092e+25 | 1.3078e+25 | 2.0144e+24 | 8.9525e+23 | 0 | 7.8463e+23 | 3.012e-10 | 8.9805e-05 | 30851300000000 | 118751 | 1521790 | 4.6787e-08 | 4.0356e-15 | 7.2335e-23 | 0.1245 | 0.5 | 0.00054534 | 1 | 1.7542 | 1.7542
3602.32 | 1157 | 4.15e+18 | -0.21 | 1.2276e-05 | 1.6146e+25 | 1.5237e+25 | 1.3206e+25 | 2.0318e+24 | 9.0819e+23 | 0 | 7.8338e+23 | 3.0222e-10 | 9.0582e-05 | 30741100000000 | 120896 | 1562100 | 4.7179e-08 | 4.1034e-15 | 7.4166e-23 | 0.12614 | 0.5 | 0.00055716 | 1 | 1.7716 | 1.7716
3637.64 | 1157 | 4.15e+18 | -0.21 | 1.2276e-05 | 1.6304e+25 | 1.5383e+25 | 1.3333e+25 | 2.0492e+24 | 9.212e+23 | 0 | 7.8215e+23 | 3.0324e-10 | 9.1356e-05 | 30630800000000 | 123067 | 1603230 | 4.7571e-08 | 4.172e-15 | 7.6033e-23 | 0.12779 | 0.5 | 0.00056914 | 1 | 1.789 | 1.789
3672.95 | 1157 | 4.15e+18 | -0.21 | 1.2276e-05 | 1.6462e+25 | 1.5528e+25 | 1.3461e+25 | 2.0666e+24 | 9.3427e+23 | 0 | 7.8093e+23 | 3.0425e-10 | 9.213e-05 | 30520300000000 | 125263 | 1645170 | 4.7964e-08 | 4.2413e-15 | 7.7935e-23 | 0.12945 | 0.5 | 0.00058129 | 1 | 1.8063 | 1.8063
3708.27 | 1157 | 4.15e+18 | -0.21 | 1.2276e-05 | 1.662e+25 | 1.5673e+25 | 1.3589e+25 | 2.0839e+24 | 9.4741e+23 | 0 | 7.7971e+23 | 3.0526e-10 | 9.2902e-05 | 30409700000000 | 127484 | 1687950 | 4.8359e-08 | 4.3113e-15 | 7.9873e-23 | 0.13111 | 0.5 | 0.0005936 | 1 | 1.8237 | 1.8237
3743.59 | 1157 | 4.15e+18 | -0.21 | 1.2275e-05 | 1.6779e+25 | 1.5818e+25 | 1.3717e+25 | 2.1012e+24 | 9.6061e+23 | 0 | 7.7851e+23 | 3.0626e-10 | 9.3672e-05 | 30298900000000 | 129731 | 1731580 | 4.8754e-08 | 4.3821e-15 | 8.1849e-23 | 0.13277 | 0.5 | 0.00060607 | 1 | 1.8411 | 1.8411
3778.91 | 1157 | 4.15e+18 | -0.21 | 1.2275e-05 | 1.6937e+25 | 1.5963e+25 | 1.3845e+25 | 2.1184e+24 | 9.7388e+23 | 0 | 7.7732e+23 | 3.0725e-10 | 9.4441e-05 | 30187900000000 | 132005 | 1776070 | 4.9151e-08 | 4.4537e-15 | 8.3862e-23 | 0.13445 | 0.5 | 0.00061871 | 1 | 1.8584 | 1.8584
3814.22 | 1157 | 4.15e+18 | -0.21 | 1.2275e-05 | 1.7095e+25 | 1.6108e+25 | 1.3973e+25 | 2.1356e+24 | 9.8722e+23 | 0 | 7.7614e+23 | 3.0824e-10 | 9.5209e-05 | 30076700000000 | 134305 | 1821440 | 4.9548e-08 | 4.526e-15 | 8.5913e-23 | 0.13613 | 0.5 | 0.00063152 | 1 | 1.8758 | 1.8758
3849.54 | 1157 | 4.15e+18 | -0.21 | 1.2275e-05 | 1.7254e+25 | 1.6253e+25 | 1.41e+25 | 2.1528e+24 | 1.0006e+24 | 0 | 7.7497e+23 | 3.0922e-10 | 9.5975e-05 | 29965400000000 | 136631 | 1867700 | 4.9947e-08 | 4.5991e-15 | 8.8002e-23 | 0.13781 | 0.5 | 0.0006445 | 1 | 1.8932 | 1.8932
3884.86 | 1157 | 4.15e+18 | -0.21 | 1.2275e-05 | 1.7412e+25 | 1.6398e+25 | 1.4228e+25 | 2.17e+24 | 1.0141e+24 | 0 | 7.7381e+23 | 3.1019e-10 | 9.6739e-05 | 29854000000000 | 138984 | 1914860 | 5.0346e-08 | 4.673e-15 | 9.0132e-23 | 0.13951 | 0.5 | 0.00065765 | 1 | 1.9106 | 1.9106
3920.17 | 1157 | 4.15e+18 | -0.21 | 1.2274e-05 | 1.757e+25 | 1.6543e+25 | 1.4356e+25 | 2.1871e+24 | 1.0276e+24 | 0 | 7.7266e+23 | 3.1116e-10 | 9.7502e-05 | 29742400000000 | 141365 | 1962950 | 5.0747e-08 | 4.7476e-15 | 9.2301e-23 | 0.14121 | 0.5 | 0.00067098 | 1 | 1.9279 | 1.9279
3955.49 | 1157 | 4.15e+18 | -0.21 | 1.2274e-05 | 1.7728e+25 | 1.6687e+25 | 1.4483e+25 | 2.2042e+24 | 1.0412e+24 | 0 | 7.7152e+23 | 3.1212e-10 | 9.8264e-05 | 29630600000000 | 143773 | 2011980 | 5.1149e-08 | 4.8231e-15 | 9.4511e-23 | 0.14291 | 0.5 | 0.00068447 | 1 | 1.9453 | 1.9453
3990.81 | 1157 | 4.15e+18 | -0.21 | 1.2274e-05 | 1.7887e+25 | 1.6832e+25 | 1.4611e+25 | 2.2212e+24 | 1.0549e+24 | 0 | 7.7039e+23 | 3.1307e-10 | 9.9024e-05 | 29518800000000 | 146209 | 2061960 | 5.1552e-08 | 4.8994e-15 | 9.6762e-23 | 0.14463 | 0.5 | 0.00069814 | 1 | 1.9627 | 1.9627
4026.12 | 1157 | 4.15e+18 | -0.21 | 1.2274e-05 | 1.8045e+25 | 1.6977e+25 | 1.4738e+25 | 2.2382e+24 | 1.0686e+24 | 0 | 7.6927e+23 | 3.1402e-10 | 9.9783e-05 | 29406800000000 | 148674 | 2112900 | 5.1956e-08 | 4.9765e-15 | 9.9055e-23 | 0.14634 | 0.5 | 0.00071199 | 1 | 1.98 | 1.98
4061.44 | 1157 | 4.15e+18 | -0.21 | 1.2273e-05 | 1.8203e+25 | 1.7121e+25 | 1.4866e+25 | 2.2552e+24 | 1.0824e+24 | 0 | 7.6816e+23 | 3.1497e-10 | 0.00010054 | 29294700000000 | 151166 | 2164830 | 5.2361e-08 | 5.0545e-15 | 1.0139e-22 | 0.14807 | 0.5 | 0.00072602 | 1 | 1.9974 | 1.9974
4096.76 | 1157 | 4.15e+18 | -0.21 | 1.2273e-05 | 1.8362e+25 | 1.7265e+25 | 1.4993e+25 | 2.2722e+24 | 1.0963e+24 | 0 | 7.6706e+23 | 3.1591e-10 | 0.0001013 | 29182400000000 | 153688 | 2217770 | 5.2767e-08 | 5.1332e-15 | 1.0377e-22 | 0.1498 | 0.5 | 0.00074022 | 1 | 2.0148 | 2.0148
4132.07 | 1157 | 4.15e+18 | -0.21 | 1.2273e-05 | 1.852e+25 | 1.741e+25 | 1.5121e+25 | 2.2891e+24 | 1.1102e+24 | 0 | 7.6596e+23 | 3.1684e-10 | 0.00010205 | 29070100000000 | 156238 | 2271720 | 5.3175e-08 | 5.2128e-15 | 1.0619e-22 | 0.15154 | 0.5 | 0.0007546 | 1 | 2.0321 | 2.0321
4167.39 | 1157 | 4.15e+18 | -0.21 | 1.2273e-05 | 1.8678e+25 | 1.7554e+25 | 1.5248e+25 | 2.306e+24 | 1.1242e+24 | 0 | 7.6488e+23 | 3.1777e-10 | 0.0001028 | 28957600000000 | 158818 | 2326710 | 5.3584e-08 | 5.2933e-15 | 1.0866e-22 | 0.15328 | 0.5 | 0.00076917 | 1 | 2.0495 | 2.0495
4202.71 | 1157 | 4.15e+18 | -0.21 | 1.2272e-05 | 1.8837e+25 | 1.7698e+25 | 1.5375e+25 | 2.3229e+24 | 1.1382e+24 | 0 | 7.638e+23 | 3.1869e-10 | 0.00010355 | 28845000000000 | 161428 | 2382740 | 5.3994e-08 | 5.3746e-15 | 1.1118e-22 | 0.15503 | 0.5 | 0.00078392 | 1 | 2.0669 | 2.0669
4238.02 | 1157 | 4.15e+18 | -0.21 | 1.2272e-05 | 1.8995e+25 | 1.7843e+25 | 1.5503e+25 | 2.3397e+24 | 1.1523e+24 | 0 | 7.6273e+23 | 3.1961e-10 | 0.00010431 | 28732300000000 | 164067 | 2439850 | 5.4405e-08 | 5.4568e-15 | 1.1374e-22 | 0.15679 | 0.5 | 0.00079886 | 1 | 2.0842 | 2.0842
4273.34 | 1157 | 4.15e+18 | -0.21 | 1.2272e-05 | 1.9153e+25 | 1.7987e+25 | 1.563e+25 | 2.3565e+24 | 1.1665e+24 | 0 | 7.6167e+23 | 3.2052e-10 | 0.00010506 | 28619600000000 | 166737 | 2498050 | 5.4818e-08 | 5.5399e-15 | 1.1634e-22 | 0.15855 | 0.5 | 0.00081398 | 1 | 2.1016 | 2.1016
4308.66 | 1157 | 4.15e+18 | -0.21 | 1.2272e-05 | 1.9311e+25 | 1.8131e+25 | 1.5757e+25 | 2.3733e+24 | 1.1808e+24 | 0 | 7.6062e+23 | 3.2143e-10 | 0.0001058 | 28506700000000 | 169438 | 2557350 | 5.5232e-08 | 5.6239e-15 | 1.19e-22 | 0.16032 | 0.5 | 0.00082928 | 1 | 2.119 | 2.119
4343.98 | 1157 | 4.15e+18 | -0.21 | 1.2271e-05 | 1.947e+25 | 1.8275e+25 | 1.5885e+25 | 2.39e+24 | 1.1951e+24 | 0 | 7.5958e+23 | 3.2233e-10 | 0.00010655 | 28393700000000 | 172169 | 2617780 | 5.5647e-08 | 5.7087e-15 | 1.217e-22 | 0.16209 | 0.5 | 0.00084478 | 1 | 2.1364 | 2.1364
4379.29 | 1157 | 4.15e+18 | -0.21 | 1.2271e-05 | 1.9628e+25 | 1.8419e+25 | 1.6012e+25 | 2.4067e+24 | 1.2094e+24 | 0 | 7.5854e+23 | 3.2322e-10 | 0.00010729 | 28280700000000 | 174932 | 2679350 | 5.6063e-08 | 5.7945e-15 | 1.2446e-22 | 0.16387 | 0.5 | 0.00086047 | 1 | 2.1537 | 2.1537
4414.61 | 1157 | 4.15e+18 | -0.21 | 1.2271e-05 | 1.9786e+25 | 1.8562e+25 | 1.6139e+25 | 2.4234e+24 | 1.2239e+24 | 0 | 7.5751e+23 | 3.2411e-10 | 0.00010804 | 28167600000000 | 177727 | 2742090 | 5.6481e-08 | 5.8812e-15 | 1.2726e-22 | 0.16566 | 0.5 | 0.00087635 | 1 | 2.1711 | 2.1711
4449.93 | 1157 | 4.15e+18 | -0.21 | 1.2271e-05 | 1.9945e+25 | 1.8706e+25 | 1.6266e+25 | 2.44e+24 | 1.2384e+24 | 0 | 7.5649e+23 | 3.25e-10 | 0.00010878 | 28054400000000 | 180553 | 2806000 | 5.69e-08 | 5.9688e-15 | 1.3011e-22 | 0.16745 | 0.5 | 0.00089242 | 1 | 2.1885 | 2.1885
4485.24 | 1157 | 4.15e+18 | -0.21 | 1.2271e-05 | 2.0103e+25 | 1.885e+25 | 1.6393e+25 | 2.4567e+24 | 1.2529e+24 | 0 | 7.5548e+23 | 3.2588e-10 | 0.00010952 | 27941100000000 | 183412 | 2871120 | 5.7321e-08 | 6.0574e-15 | 1.3302e-22 | 0.16925 | 0.5 | 0.00090869 | 1 | 2.2058 | 2.2058
4520.56 | 1157 | 4.15e+18 | -0.21 | 1.227e-05 | 2.0261e+25 | 1.8994e+25 | 1.652e+25 | 2.4732e+24 | 1.2675e+24 | 0 | 7.5448e+23 | 3.2676e-10 | 0.00011026 | 27827800000000 | 186304 | 2937460 | 5.7743e-08 | 6.1469e-15 | 1.3598e-22 | 0.17105 | 0.5 | 0.00092515 | 1 | 2.2232 | 2.2232
4555.88 | 1157 | 4.15e+18 | -0.21 | 1.227e-05 | 2.0419e+25 | 1.9137e+25 | 1.6647e+25 | 2.4898e+24 | 1.2822e+24 | 0 | 7.5348e+23 | 3.2763e-10 | 0.000111 | 27714400000000 | 189229 | 3005040 | 5.8166e-08 | 6.2373e-15 | 1.3899e-22 | 0.17286 | 0.5 | 0.00094182 | 1 | 2.2406 | 2.2406
4591.19 | 1157 | 4.15e+18 | -0.21 | 1.227e-05 | 2.0578e+25 | 1.9281e+25 | 1.6774e+25 | 2.5063e+24 | 1.2969e+24 | 0 | 7.5249e+23 | 3.285e-10 | 0.00011174 | 27601000000000 | 192188 | 3073890 | 5.8591e-08 | 6.3288e-15 | 1.4206e-22 | 0.17468 | 0.5 | 0.00095868 | 1 | 2.2579 | 2.2579
4626.51 | 1157 | 4.15e+18 | -0.21 | 1.227e-05 | 2.0736e+25 | 1.9424e+25 | 1.6901e+25 | 2.5229e+24 | 1.3118e+24 | 0 | 7.5151e+23 | 3.2936e-10 | 0.00011247 | 27487500000000 | 195180 | 3144020 | 5.9017e-08 | 6.4212e-15 | 1.4518e-22 | 0.1765 | 0.5 | 0.00097574 | 1 | 2.2753 | 2.2753
4661.83 | 1157 | 4.15e+18 | -0.21 | 1.2269e-05 | 2.0894e+25 | 1.9568e+25 | 1.7028e+25 | 2.5393e+24 | 1.3266e+24 | 0 | 7.5053e+23 | 3.3022e-10 | 0.00011321 | 27374000000000 | 198207 | 3215460 | 5.9445e-08 | 6.5146e-15 | 1.4836e-22 | 0.17833 | 0.5 | 0.00099301 | 1 | 2.2927 | 2.2927
4697.14 | 1157 | 4.15e+18 | -0.21 | 1.2269e-05 | 2.1053e+25 | 1.9711e+25 | 1.7155e+25 | 2.5558e+24 | 1.3415e+24 | 0 | 7.4956e+23 | 3.3107e-10 | 0.00011394 | 27260400000000 | 201268 | 3288230 | 5.9874e-08 | 6.609e-15 | 1.516e-22 | 0.18016 | 0.5 | 0.0010105 | 1 | 2.31 | 2.31
4732.46 | 1157 | 4.15e+18 | -0.21 | 1.2269e-05 | 2.1211e+25 | 1.9854e+25 | 1.7282e+25 | 2.5722e+24 | 1.3565e+24 | 0 | 7.486e+23 | 3.3192e-10 | 0.00011467 | 27146800000000 | 204364 | 3362340 | 6.0305e-08 | 6.7044e-15 | 1.5489e-22 | 0.182 | 0.5 | 0.0010282 | 1 | 2.3274 | 2.3274
4767.78 | 1157 | 4.15e+18 | -0.21 | 1.2269e-05 | 2.1369e+25 | 1.9998e+25 | 1.7409e+25 | 2.5886e+24 | 1.3716e+24 | 0 | 7.4765e+23 | 3.3277e-10 | 0.0001154 | 27033100000000 | 207495 | 3437840 | 6.0737e-08 | 6.8008e-15 | 1.5824e-22 | 0.18385 | 0.5 | 0.001046 | 1 | 2.3448 | 2.3448
4803.09 | 1157 | 4.15e+18 | -0.21 | 1.2268e-05 | 2.1527e+25 | 2.0141e+25 | 1.7536e+25 | 2.6049e+24 | 1.3867e+24 | 0 | 7.467e+23 | 3.3361e-10 | 0.00011613 | 26919400000000 | 210663 | 3514720 | 6.117e-08 | 6.8983e-15 | 1.6166e-22 | 0.1857 | 0.5 | 0.0010641 | 1 | 2.3621 | 2.3621
4838.41 | 1157 | 4.15e+18 | -0.21 | 1.2268e-05 | 2.1686e+25 | 2.0284e+25 | 1.7663e+25 | 2.6213e+24 | 1.4018e+24 | 0 | 7.4576e+23 | 3.3445e-10 | 0.00011686 | 26805700000000 | 213867 | 3593030 | 6.1606e-08 | 6.9968e-15 | 1.6513e-22 | 0.18755 | 0.5 | 0.0010824 | 1 | 2.3795 | 2.3795
4873.73 | 1157 | 4.15e+18 | -0.21 | 1.2268e-05 | 2.1844e+25 | 2.0427e+25 | 1.7789e+25 | 2.6376e+24 | 1.4171e+24 | 0 | 7.4482e+23 | 3.3528e-10 | 0.00011759 | 26692000000000 | 217107 | 3672780 | 6.2042e-08 | 7.0964e-15 | 1.6867e-22 | 0.18942 | 0.5 | 0.001101 | 1 | 2.3969 | 2.3969
4909.05 | 1157 | 4.15e+18 | -0.21 | 1.2268e-05 | 2.2002e+25 | 2.057e+25 | 1.7916e+25 | 2.6539e+24 | 1.4324e+24 | 0 | 7.4389e+23 | 3.3611e-10 | 0.00011831 | 26578200000000 | 220384 | 3754010 | 6.2481e-08 | 7.197e-15 | 1.7227e-22 | 0.19128 | 0.5 | 0.0011197 | 1 | 2.4143 | 2.4143
4944.36 | 1157 | 4.15e+18 | -0.21 | 1.2268e-05 | 2.2161e+25 | 2.0713e+25 | 1.8043e+25 | 2.6701e+24 | 1.4477e+24 | 0 | 7.4297e+23 | 3.3693e-10 | 0.00011904 | 26464500000000 | 223699 | 3836720 | 6.2921e-08 | 7.2987e-15 | 1.7594e-22 | 0.19316 | 0.5 | 0.0011386 | 1 | 2.4316 | 2.4316
4979.68 | 1157 | 4.15e+18 | -0.21 | 1.2267e-05 | 2.2319e+25 | 2.0856e+25 | 1.8169e+25 | 2.6863e+24 | 1.4631e+24 | 0 | 7.4206e+23 | 3.3775e-10 | 0.00011976 | 26350700000000 | 227051 | 3920950 | 6.3362e-08 | 7.4015e-15 | 1.7967e-22 | 0.19503 | 0.5 | 0.0011578 | 1 | 2.449 | 2.449
5015 | 1157 | 4.15e+18 | -0.21 | 1.2267e-05 | 2.2477e+25 | 2.0999e+25 | 1.8296e+25 | 2.7025e+24 | 1.4786e+24 | 0 | 7.4115e+23 | 3.3857e-10 | 0.00012048 | 26236900000000 | 230442 | 4006730 | 6.3805e-08 | 7.5054e-15 | 1.8346e-22 | 0.19692 | 0.5 | 0.0011772 | 1 | 2.4663 | 2.4663
5050.31 | 1157 | 4.15e+18 | -0.21 | 1.2267e-05 | 2.2636e+25 | 2.1141e+25 | 1.8423e+25 | 2.7187e+24 | 1.4941e+24 | 0 | 7.4024e+23 | 3.3938e-10 | 0.0001212 | 26123100000000 | 233872 | 4094080 | 6.425e-08 | 7.6104e-15 | 1.8733e-22 | 0.19881 | 0.5 | 0.0011968 | 1 | 2.4837 | 2.4837
5085.63 | 1157 | 4.15e+18 | -0.21 | 1.2267e-05 | 2.2794e+25 | 2.1284e+25 | 1.8549e+25 | 2.7349e+24 | 1.5097e+24 | 0 | 7.3935e+23 | 3.4019e-10 | 0.00012192 | 26009400000000 | 237341 | 4183030 | 6.4697e-08 | 7.7166e-15 | 1.9126e-22 | 0.2007 | 0.5 | 0.0012166 | 1 | 2.5011 | 2.5011
5120.95 | 1157 | 4.15e+18 | -0.21 | 1.2266e-05 | 2.2952e+25 | 2.1427e+25 | 1.8676e+25 | 2.751e+24 | 1.5254e+24 | 0 | 7.3845e+23 | 3.4099e-10 | 0.00012264 | 25895600000000 | 240849 | 4273600 | 6.5145e-08 | 7.8239e-15 | 1.9526e-22 | 0.2026 | 0.5 | 0.0012367 | 1 | 2.5185 | 2.5185
5156.26 | 1157 | 4.15e+18 | -0.21 | 1.2266e-05 | 2.311e+25 | 2.1569e+25 | 1.8802e+25 | 2.7671e+24 | 1.5411e+24 | 0 | 7.3757e+23 | 3.4179e-10 | 0.00012336 | 25781800000000 | 244398 | 4365820 | 6.5595e-08 | 7.9323e-15 | 1.9934e-22 | 0.20451 | 0.5 | 0.0012569 | 1 | 2.5358 | 2.5358
5191.58 | 1157 | 4.15e+18 | -0.21 | 1.2266e-05 | 2.3269e+25 | 2.1712e+25 | 1.8929e+25 | 2.7831e+24 | 1.5568e+24 | 0 | 7.3669e+23 | 3.4259e-10 | 0.00012407 | 25668100000000 | 247987 | 4459720 | 6.6047e-08 | 8.0419e-15 | 2.0348e-22 | 0.20642 | 0.5 | 0.0012774 | 1 | 2.5532 | 2.5532
5226.9 | 1157 | 4.15e+18 | -0.21 | 1.2266e-05 | 2.3427e+25 | 2.1854e+25 | 1.9055e+25 | 2.7992e+24 | 1.5726e+24 | 0 | 7.3582e+23 | 3.4338e-10 | 0.00012479 | 25554400000000 | 251617 | 4555330 | 6.65e-08 | 8.1527e-15 | 2.077e-22 | 0.20834 | 0.5 | 0.0012982 | 1 | 2.5706 | 2.5706
5262.21 | 1157 | 4.15e+18 | -0.21 | 1.2265e-05 | 2.3585e+25 | 2.1997e+25 | 1.9182e+25 | 2.8152e+24 | 1.5885e+24 | 0 | 7.3495e+23 | 3.4417e-10 | 0.0001255 | 25440700000000 | 255289 | 4652680 | 6.6955e-08 | 8.2646e-15 | 2.1199e-22 | 0.21026 | 0.5 | 0.0013191 | 1 | 2.5879 | 2.5879
5297.53 | 1157 | 4.15e+18 | -0.21 | 1.2265e-05 | 2.3744e+25 | 2.2139e+25 | 1.9308e+25 | 2.8312e+24 | 1.6044e+24 | 0 | 7.3408e+23 | 3.4495e-10 | 0.00012622 | 25327000000000 | 259003 | 4751800 | 6.7412e-08 | 8.3778e-15 | 2.1636e-22 | 0.21219 | 0.5 | 0.0013403 | 1 | 2.6053 | 2.6053
5332.85 | 1157 | 4.15e+18 | -0.21 | 1.2265e-05 | 2.3902e+25 | 2.2281e+25 | 1.9434e+25 | 2.8471e+24 | 1.6205e+24 | 0 | 7.3323e+23 | 3.4573e-10 | 0.00012693 | 25213400000000 | 262759 | 4852710 | 6.7871e-08 | 8.4922e-15 | 2.2081e-22 | 0.21412 | 0.5 | 0.0013618 | 1 | 2.6227 | 2.6227
5368.16 | 1157 | 4.15e+18 | -0.21 | 1.2265e-05 | 2.406e+25 | 2.2424e+25 | 1.9561e+25 | 2.8631e+24 | 1.6365e+24 | 0 | 7.3238e+23 | 3.4651e-10 | 0.00012764 | 25099800000000 | 266558 | 4955450 | 6.8331e-08 | 8.6078e-15 | 2.2533e-22 | 0.21605 | 0.5 | 0.0013835 | 1 | 2.64 | 2.64
5403.48 | 1157 | 4.15e+18 | -0.21 | 1.2264e-05 | 2.4218e+25 | 2.2566e+25 | 1.9687e+25 | 2.879e+24 | 1.6526e+24 | 0 | 7.3153e+23 | 3.4729e-10 | 0.00012835 | 24986200000000 | 270401 | 5060050 | 6.8793e-08 | 8.7247e-15 | 2.2994e-22 | 0.218 | 0.5 | 0.0014054 | 1 | 2.6574 | 2.6574
5438.8 | 1157 | 4.15e+18 | -0.21 | 1.2264e-05 | 2.4377e+25 | 2.2708e+25 | 1.9813e+25 | 2.8948e+24 | 1.6688e+24 | 0 | 7.3069e+23 | 3.4806e-10 | 0.00012905 | 24872700000000 | 274287 | 5166540 | 6.9258e-08 | 8.8428e-15 | 2.3463e-22 | 0.21995 | 0.5 | 0.0014275 | 1 | 2.6748 | 2.6748
5474.12 | 1157 | 4.15e+18 | -0.21 | 1.2264e-05 | 2.4535e+25 | 2.285e+25 | 1.9939e+25 | 2.9107e+24 | 1.685e+24 | 0 | 7.2985e+23 | 3.4882e-10 | 0.00012976 | 24759300000000 | 278218 | 5274950 | 6.9724e-08 | 8.9623e-15 | 2.3939e-22 | 0.2219 | 0.5 | 0.0014499 | 1 | 2.6921 | 2.6921
5509.43 | 1157 | 4.15e+18 | -0.21 | 1.2264e-05 | 2.4693e+25 | 2.2992e+25 | 2.0065e+25 | 2.9265e+24 | 1.7013e+24 | 0 | 7.2902e+23 | 3.4959e-10 | 0.00013047 | 24645800000000 | 282194 | 5385320 | 7.0191e-08 | 9.0829e-15 | 2.4425e-22 | 0.22386 | 0.5 | 0.0014725 | 1 | 2.7095 | 2.7095
5544.75 | 1157 | 4.15e+18 | -0.21 | 1.2264e-05 | 2.4852e+25 | 2.3134e+25 | 2.0192e+25 | 2.9423e+24 | 1.7176e+24 | 0 | 7.282e+23 | 3.5035e-10 | 0.00013117 | 24532500000000 | 286216 | 5497680 | 7.0661e-08 | 9.2049e-15 | 2.4918e-22 | 0.22582 | 0.5 | 0.0014954 | 1 | 2.7269 | 2.7269
5580.07 | 1157 | 4.15e+18 | -0.21 | 1.2263e-05 | 2.501e+25 | 2.3276e+25 | 2.0318e+25 | 2.9581e+24 | 1.734e+24 | 0 | 7.2738e+23 | 3.5111e-10 | 0.00013188 | 24419200000000 | 290283 | 5612060 | 7.1133e-08 | 9.3283e-15 | 2.5421e-22 | 0.22779 | 0.5 | 0.0015186 | 1 | 2.7443 | 2.7443
5615.38 | 1157 | 4.15e+18 | -0.21 | 1.2263e-05 | 2.5168e+25 | 2.3418e+25 | 2.0444e+25 | 2.9739e+24 | 1.7505e+24 | 0 | 7.2656e+23 | 3.5186e-10 | 0.00013258 | 24305900000000 | 294397 | 5728500 | 7.1607e-08 | 9.4529e-15 | 2.5932e-22 | 0.22976 | 0.5 | 0.0015419 | 1 | 2.7616 | 2.7616
5650.7 | 1157 | 4.15e+18 | -0.21 | 1.2263e-05 | 2.5326e+25 | 2.3559e+25 | 2.057e+25 | 2.9896e+24 | 1.767e+24 | 0 | 7.2575e+23 | 3.5261e-10 | 0.00013328 | 24192700000000 | 298559 | 5847030 | 7.2082e-08 | 9.5789e-15 | 2.6452e-22 | 0.23174 | 0.5 | 0.0015656 | 1 | 2.779 | 2.779
5686.02 | 1157 | 4.15e+18 | -0.21 | 1.2263e-05 | 2.5485e+25 | 2.3701e+25 | 2.0696e+25 | 3.0053e+24 | 1.7836e+24 | 0 | 7.2495e+23 | 3.5336e-10 | 0.00013398 | 24079600000000 | 302768 | 5967700 | 7.256e-08 | 9.7063e-15 | 2.6981e-22 | 0.23372 | 0.5 | 0.0015895 | 1 | 2.7964 | 2.7964
5721.33 | 1157 | 4.15e+18 | -0.21 | 1.2262e-05 | 2.5643e+25 | 2.3843e+25 | 2.0822e+25 | 3.021e+24 | 1.8002e+24 | 0 | 7.2415e+23 | 3.541e-10 | 0.00013468 | 23966600000000 | 307025 | 6090520 | 7.3039e-08 | 9.835e-15 | 2.752e-22 | 0.23571 | 0.5 | 0.0016136 | 1 | 2.8137 | 2.8137
5756.65 | 1157 | 4.15e+18 | -0.21 | 1.2262e-05 | 2.5801e+25 | 2.3984e+25 | 2.0948e+25 | 3.0367e+24 | 1.8169e+24 | 0 | 7.2335e+23 | 3.5484e-10 | 0.00013538 | 23853700000000 | 311331 | 6215550 | 7.3521e-08 | 9.9651e-15 | 2.8068e-22 | 0.2377 | 0.5 | 0.001638 | 1 | 2.8311 | 2.8311
5791.97 | 1157 | 4.15e+18 | -0.21 | 1.2262e-05 | 2.596e+25 | 2.4126e+25 | 2.1074e+25 | 3.0523e+24 | 1.8336e+24 | 0 | 7.2256e+23 | 3.5558e-10 | 0.00013607 | 23740800000000 | 315686 | 6342830 | 7.4005e-08 | 1.0097e-14 | 2.8625e-22 | 0.2397 | 0.5 | 0.0016627 | 1 | 2.8485 | 2.8485
5827.28 | 1157 | 4.15e+18 | -0.21 | 1.2262e-05 | 2.6118e+25 | 2.4267e+25 | 2.12e+25 | 3.0679e+24 | 1.8504e+24 | 0 | 7.2177e+23 | 3.5632e-10 | 0.00013677 | 23628000000000 | 320092 | 6472380 | 7.4491e-08 | 1.023e-14 | 2.9193e-22 | 0.24171 | 0.5 | 0.0016876 | 1 | 2.8658 | 2.8658
5862.6 | 1157 | 4.15e+18 | -0.21 | 1.2261e-05 | 2.6276e+25 | 2.4409e+25 | 2.1325e+25 | 3.0835e+24 | 1.8672e+24 | 0 | 7.2099e+23 | 3.5705e-10 | 0.00013747 | 23515300000000 | 324548 | 6604250 | 7.4978e-08 | 1.0364e-14 | 2.977e-22 | 0.24371 | 0.5 | 0.0017128 | 1 | 2.8832 | 2.8832
5897.92 | 1157 | 4.15e+18 | -0.21 | 1.2261e-05 | 2.6435e+25 | 2.455e+25 | 2.1451e+25 | 3.0991e+24 | 1.8841e+24 | 0 | 7.2022e+23 | 3.5777e-10 | 0.00013816 | 23402700000000 | 329055 | 6738480 | 7.5468e-08 | 1.05e-14 | 3.0357e-22 | 0.24572 | 0.5 | 0.0017383 | 1 | 2.9006 | 2.9006
5933.23 | 1157 | 4.15e+18 | -0.21 | 1.2261e-05 | 2.6593e+25 | 2.4692e+25 | 2.1577e+25 | 3.1146e+24 | 1.9011e+24 | 0 | 7.1944e+23 | 3.585e-10 | 0.00013885 | 23290200000000 | 333614 | 6875100 | 7.596e-08 | 1.0637e-14 | 3.0955e-22 | 0.24774 | 0.5 | 0.001764 | 1 | 2.9179 | 2.9179
5968.55 | 1157 | 4.15e+18 | -0.21 | 1.2261e-05 | 2.6751e+25 | 2.4833e+25 | 2.1703e+25 | 3.1301e+24 | 1.9181e+24 | 0 | 7.1867e+23 | 3.5922e-10 | 0.00013954 | 23177700000000 | 338226 | 7014170 | 7.6454e-08 | 1.0776e-14 | 3.1563e-22 | 0.24976 | 0.5 | 0.00179 | 1 | 2.9353 | 2.9353
6003.87 | 1157 | 4.15e+18 | -0.21 | 1.2261e-05 | 2.6909e+25 | 2.4974e+25 | 2.1828e+25 | 3.1456e+24 | 1.9352e+24 | 0 | 7.1791e+23 | 3.5994e-10 | 0.00014024 | 23065400000000 | 342891 | 7155720 | 7.695e-08 | 1.0916e-14 | 3.2181e-22 | 0.25179 | 0.5 | 0.0018163 | 1 | 2.9527 | 2.9527
6039.18 | 1157 | 4.15e+18 | -0.21 | 1.226e-05 | 2.7068e+25 | 2.5115e+25 | 2.1954e+25 | 3.1611e+24 | 1.9523e+24 | 0 | 7.1715e+23 | 3.6066e-10 | 0.00014092 | 22953200000000 | 347609 | 7299800 | 7.7449e-08 | 1.1058e-14 | 3.2811e-22 | 0.25382 | 0.5 | 0.0018428 | 1 | 2.9701 | 2.9701
6074.5 | 1157 | 4.15e+18 | -0.21 | 1.226e-05 | 2.7226e+25 | 2.5256e+25 | 2.208e+25 | 3.1765e+24 | 1.9695e+24 | 0 | 7.164e+23 | 3.6137e-10 | 0.00014161 | 22841100000000 | 352381 | 7446450 | 7.7949e-08 | 1.1202e-14 | 3.3451e-22 | 0.25586 | 0.5 | 0.0018696 | 1 | 2.9874 | 2.9874
6109.82 | 1157 | 4.15e+18 | -0.21 | 1.226e-05 | 2.7384e+25 | 2.5398e+25 | 2.2205e+25 | 3.192e+24 | 1.9867e+24 | 0 | 7.1565e+23 | 3.6208e-10 | 0.0001423 | 22729100000000 | 357209 | 7595710 | 7.8452e-08 | 1.1347e-14 | 3.4103e-22 | 0.2579 | 0.5 | 0.0018967 | 1 | 3.0048 | 3.0048
6145.14 | 1157 | 4.15e+18 | -0.21 | 1.226e-05 | 2.7542e+25 | 2.5539e+25 | 2.2331e+25 | 3.2074e+24 | 2.004e+24 | 0 | 7.149e+23 | 3.6279e-10 | 0.00014299 | 22617200000000 | 362092 | 7747630 | 7.8957e-08 | 1.1493e-14 | 3.4766e-22 | 0.25994 | 0.5 | 0.0019241 | 1 | 3.0221 | 3.0221
6180.45 | 1157 | 4.15e+18 | -0.21 | 1.2259e-05 | 2.7701e+25 | 2.5679e+25 | 2.2457e+25 | 3.2227e+24 | 2.0213e+24 | 0 | 7.1416e+23 | 3.6349e-10 | 0.00014367 | 22505500000000 | 367032 | 7902260 | 7.9465e-08 | 1.1641e-14 | 3.544e-22 | 0.26199 | 0.5 | 0.0019518 | 1 | 3.0395 | 3.0395
6215.77 | 1157 | 4.15e+18 | -0.21 | 1.2259e-05 | 2.7859e+25 | 2.582e+25 | 2.2582e+25 | 3.2381e+24 | 2.0387e+24 | 0 | 7.1342e+23 | 3.642e-10 | 0.00014436 | 22393800000000 | 372028 | 8059640 | 7.9974e-08 | 1.1791e-14 | 3.6126e-22 | 0.26405 | 0.5 | 0.0019798 | 1 | 3.0569 | 3.0569
6251.09 | 1157 | 4.15e+18 | -0.21 | 1.2259e-05 | 2.8017e+25 | 2.5961e+25 | 2.2708e+25 | 3.2534e+24 | 2.0562e+24 | 0 | 7.1268e+23 | 3.649e-10 | 0.00014504 | 22282300000000 | 377083 | 8219820 | 8.0486e-08 | 1.1943e-14 | 3.6824e-22 | 0.26611 | 0.5 | 0.002008 | 1 | 3.0743 | 3.0743
6286.4 | 1157 | 4.15e+18 | -0.21 | 1.2259e-05 | 2.8176e+25 | 2.6102e+25 | 2.2833e+25 | 3.2687e+24 | 2.0737e+24 | 0 | 7.1195e+23 | 3.6559e-10 | 0.00014572 | 22170900000000 | 382195 | 8382850 | 8.1e-08 | 1.2096e-14 | 3.7535e-22 | 0.26817 | 0.5 | 0.0020365 | 1 | 3.0916 | 3.0916
6321.72 | 1157 | 4.15e+18 | -0.21 | 1.2258e-05 | 2.8334e+25 | 2.6243e+25 | 2.2959e+25 | 3.284e+24 | 2.0912e+24 | 0 | 7.1123e+23 | 3.6629e-10 | 0.00014641 | 22059700000000 | 387367 | 8548780 | 8.1517e-08 | 1.225e-14 | 3.8257e-22 | 0.27024 | 0.5 | 0.0020654 | 1 | 3.109 | 3.109
6357.04 | 1157 | 4.15e+18 | -0.21 | 1.2258e-05 | 2.8492e+25 | 2.6383e+25 | 2.3084e+25 | 3.2993e+24 | 2.1088e+24 | 0 | 7.1051e+23 | 3.6698e-10 | 0.00014709 | 21948600000000 | 392599 | 8717660 | 8.2035e-08 | 1.2407e-14 | 3.8992e-22 | 0.27231 | 0.5 | 0.0020945 | 1 | 3.1264 | 3.1264
6392.35 | 1157 | 4.15e+18 | -0.21 | 1.2258e-05 | 2.8651e+25 | 2.6524e+25 | 2.3209e+25 | 3.3145e+24 | 2.1265e+24 | 0 | 7.0979e+23 | 3.6766e-10 | 0.00014777 | 21837600000000 | 397891 | 8889540 | 8.2557e-08 | 1.2565e-14 | 3.974e-22 | 0.27439 | 0.5 | 0.0021239 | 1 | 3.1437 | 3.1437
6427.67 | 1157 | 4.15e+18 | -0.21 | 1.2258e-05 | 2.8809e+25 | 2.6665e+25 | 2.3335e+25 | 3.3298e+24 | 2.1442e+24 | 0 | 7.0907e+23 | 3.6835e-10 | 0.00014844 | 21726800000000 | 403245 | 9064480 | 8.308e-08 | 1.2725e-14 | 4.0501e-22 | 0.27647 | 0.5 | 0.0021536 | 1 | 3.1611 | 3.1611
6462.99 | 1157 | 4.15e+18 | -0.21 | 1.2258e-05 | 2.8967e+25 | 2.6805e+25 | 2.346e+25 | 3.345e+24 | 2.162e+24 | 0 | 7.0836e+23 | 3.6903e-10 | 0.00014912 | 21616100000000 | 408660 | 9242520 | 8.3606e-08 | 1.2887e-14 | 4.1275e-22 | 0.27856 | 0.5 | 0.0021837 | 1 | 3.1785 | 3.1785
6498.3 | 1157 | 4.15e+18 | -0.21 | 1.2257e-05 | 2.9125e+25 | 2.6946e+25 | 2.3585e+25 | 3.3601e+24 | 2.1798e+24 | 0 | 7.0766e+23 | 3.6971e-10 | 0.0001498 | 21505500000000 | 414138 | 9423730 | 8.4135e-08 | 1.305e-14 | 4.2063e-22 | 0.28065 | 0.5 | 0.002214 | 1 | 3.1958 | 3.1958
6533.62 | 1157 | 4.15e+18 | -0.21 | 1.2257e-05 | 2.9284e+25 | 2.7086e+25 | 2.3711e+25 | 3.3753e+24 | 2.1977e+24 | 0 | 7.0695e+23 | 3.7039e-10 | 0.00015047 | 21395100000000 | 419680 | 9608150 | 8.4666e-08 | 1.3215e-14 | 4.2865e-22 | 0.28274 | 0.5 | 0.0022446 | 1 | 3.2132 | 3.2132
6568.94 | 1157 | 4.15e+18 | -0.21 | 1.2257e-05 | 2.9442e+25 | 2.7226e+25 | 2.3836e+25 | 3.3904e+24 | 2.2156e+24 | 0 | 7.0625e+23 | 3.7107e-10 | 0.00015115 | 21284900000000 | 425287 | 9795850 | 8.5199e-08 | 1.3382e-14 | 4.368e-22 | 0.28484 | 0.5 | 0.0022756 | 1 | 3.2306 | 3.2306
6604.25 | 1157 | 4.15e+18 | -0.21 | 1.2257e-05 | 2.96e+25 | 2.7367e+25 | 2.3961e+25 | 3.4055e+24 | 2.2336e+24 | 0 | 7.0556e+23 | 3.7174e-10 | 0.00015182 | 21174800000000 | 430958 | 9986880 | 8.5735e-08 | 1.3551e-14 | 4.4509e-22 | 0.28694 | 0.5 | 0.0023069 | 1 | 3.2479 | 3.2479
6639.57 | 1157 | 4.15e+18 | -0.21 | 1.2256e-05 | 2.9759e+25 | 2.7507e+25 | 2.4086e+25 | 3.4206e+24 | 2.2516e+24 | 0 | 7.0487e+23 | 3.7241e-10 | 0.00015249 | 21064900000000 | 436696 | 10181300 | 8.6274e-08 | 1.3722e-14 | 4.5353e-22 | 0.28905 | 0.5 | 0.0023385 | 1 | 3.2653 | 3.2653
6674.89 | 1157 | 4.15e+18 | -0.21 | 1.2256e-05 | 2.9917e+25 | 2.7647e+25 | 2.4212e+25 | 3.4357e+24 | 2.2697e+24 | 0 | 7.0418e+23 | 3.7308e-10 | 0.00015317 | 20955100000000 | 442500 | 10379200 | 8.6815e-08 | 1.3895e-14 | 4.6212e-22 | 0.29116 | 0.5 | 0.0023703 | 1 | 3.2827 | 3.2827
6710.21 | 1157 | 4.15e+18 | -0.21 | 1.2256e-05 | 3.0075e+25 | 2.7787e+25 | 2.4337e+25 | 3.4507e+24 | 2.2878e+24 | 0 | 7.0349e+23 | 3.7374e-10 | 0.00015384 | 20845500000000 | 448372 | 10580500 | 8.7358e-08 | 1.4069e-14 | 4.7086e-22 | 0.29328 | 0.5 | 0.0024026 | 1 | 3.3001 | 3.3001
6745.52 | 1157 | 4.15e+18 | -0.21 | 1.2256e-05 | 3.0233e+25 | 2.7927e+25 | 2.4462e+25 | 3.4658e+24 | 2.306e+24 | 0 | 7.0281e+23 | 3.744e-10 | 0.00015451 | 20736100000000 | 454312 | 10785500 | 8.7905e-08 | 1.4246e-14 | 4.7974e-22 | 0.2954 | 0.5 | 0.0024351 | 1 | 3.3174 | 3.3174
6780.84 | 1157 | 4.15e+18 | -0.21 | 1.2255e-05 | 3.0392e+25 | 2.8068e+25 | 2.4587e+25 | 3.4808e+24 | 2.3242e+24 | 0 | 7.0214e+23 | 3.7506e-10 | 0.00015518 | 20626800000000 | 460322 | 10994100 | 8.8454e-08 | 1.4424e-14 | 4.8879e-22 | 0.29752 | 0.5 | 0.002468 | 1 | 3.3348 | 3.3348
6816.16 | 1157 | 4.15e+18 | -0.21 | 1.2255e-05 | 3.055e+25 | 2.8208e+25 | 2.4712e+25 | 3.4958e+24 | 2.3425e+24 | 0 | 7.0146e+23 | 3.7572e-10 | 0.00015584 | 20517700000000 | 466401 | 11206400 | 8.9005e-08 | 1.4604e-14 | 4.9799e-22 | 0.29965 | 0.5 | 0.0025012 | 1 | 3.3522 | 3.3522
6851.47 | 1157 | 4.15e+18 | -0.21 | 1.2255e-05 | 3.0708e+25 | 2.8347e+25 | 2.4837e+25 | 3.5107e+24 | 2.3608e+24 | 0 | 7.0079e+23 | 3.7638e-10 | 0.00015651 | 20408800000000 | 472552 | 11422400 | 8.9559e-08 | 1.4787e-14 | 5.0734e-22 | 0.30178 | 0.5 | 0.0025347 | 1 | 3.3695 | 3.3695
6886.79 | 1157 | 4.15e+18 | -0.21 | 1.2255e-05 | 3.0867e+25 | 2.8487e+25 | 2.4962e+25 | 3.5257e+24 | 2.3792e+24 | 0 | 7.0012e+23 | 3.7703e-10 | 0.00015718 | 20300100000000 | 478775 | 11642300 | 9.0116e-08 | 1.4971e-14 | 5.1687e-22 | 0.30392 | 0.5 | 0.0025686 | 1 | 3.3869 | 3.3869
6922.11 | 1157 | 4.15e+18 | -0.21 | 1.2254e-05 | 3.1025e+25 | 2.8627e+25 | 2.5087e+25 | 3.5406e+24 | 2.3977e+24 | 0 | 6.9946e+23 | 3.7768e-10 | 0.00015784 | 20191500000000 | 485071 | 11866100 | 9.0675e-08 | 1.5158e-14 | 5.2655e-22 | 0.30606 | 0.5 | 0.0026028 | 1 | 3.4043 | 3.4043
6957.42 | 1157 | 4.15e+18 | -0.21 | 1.2254e-05 | 3.1183e+25 | 2.8767e+25 | 2.5211e+25 | 3.5555e+24 | 2.4162e+24 | 0 | 6.988e+23 | 3.7833e-10 | 0.00015851 | 20083100000000 | 491440 | 12093900 | 9.1238e-08 | 1.5346e-14 | 5.3641e-22 | 0.3082 | 0.5 | 0.0026373 | 1 | 3.4216 | 3.4216
6992.74 | 1157 | 4.15e+18 | -0.21 | 1.2254e-05 | 3.1342e+25 | 2.8907e+25 | 2.5336e+25 | 3.5704e+24 | 2.4347e+24 | 0 | 6.9814e+23 | 3.7897e-10 | 0.00015917 | 19975000000000 | 497884 | 12325700 | 9.1803e-08 | 1.5537e-14 | 5.4644e-22 | 0.31035 | 0.5 | 0.0026722 | 1 | 3.439 | 3.439
7028.06 | 1157 | 4.15e+18 | -0.21 | 1.2254e-05 | 3.15e+25 | 2.9046e+25 | 2.5461e+25 | 3.5852e+24 | 2.4533e+24 | 0 | 6.9749e+23 | 3.7962e-10 | 0.00015983 | 19867000000000 | 504404 | 12561600 | 9.2371e-08 | 1.573e-14 | 5.5664e-22 | 0.31251 | 0.5 | 0.0027074 | 1 | 3.4564 | 3.4564
7063.37 | 1157 | 4.15e+18 | -0.21 | 1.2254e-05 | 3.1658e+25 | 2.9186e+25 | 2.5586e+25 | 3.6001e+24 | 2.4719e+24 | 0 | 6.9684e+23 | 3.8026e-10 | 0.0001605 | 19759200000000 | 511000 | 12801700 | 9.2941e-08 | 1.5925e-14 | 5.6702e-22 | 0.31466 | 0.5 | 0.002743 | 1 | 3.4737 | 3.4737
7098.69 | 1157 | 4.15e+18 | -0.21 | 1.2253e-05 | 3.1816e+25 | 2.9326e+25 | 2.5711e+25 | 3.6149e+24 | 2.4906e+24 | 0 | 6.9619e+23 | 3.809e-10 | 0.00016116 | 19651600000000 | 517673 | 13046000 | 9.3515e-08 | 1.6122e-14 | 5.7759e-22 | 0.31682 | 0.5 | 0.0027789 | 1 | 3.4911 | 3.4911
7134.01 | 1157 | 4.15e+18 | -0.21 | 1.2253e-05 | 3.1975e+25 | 2.9465e+25 | 2.5836e+25 | 3.6297e+24 | 2.5094e+24 | 0 | 6.9555e+23 | 3.8154e-10 | 0.00016181 | 19544200000000 | 524426 | 13294800 | 9.4091e-08 | 1.6321e-14 | 5.8833e-22 | 0.31899 | 0.5 | 0.0028152 | 1 | 3.5085 | 3.5085
7169.32 | 1157 | 4.15e+18 | -0.21 | 1.2253e-05 | 3.2133e+25 | 2.9605e+25 | 2.596e+25 | 3.6445e+24 | 2.5282e+24 | 0 | 6.9491e+23 | 3.8217e-10 | 0.00016247 | 19437000000000 | 531258 | 13547900 | 9.4671e-08 | 1.6523e-14 | 5.9927e-22 | 0.32116 | 0.5 | 0.0028519 | 1 | 3.5258 | 3.5258
7204.64 | 1157 | 4.15e+18 | -0.21 | 1.2253e-05 | 3.2291e+25 | 2.9744e+25 | 2.6085e+25 | 3.6592e+24 | 2.547e+24 | 0 | 6.9427e+23 | 3.828e-10 | 0.00016313 | 19329900000000 | 538170 | 13805500 | 9.5253e-08 | 1.6727e-14 | 6.1039e-22 | 0.32333 | 0.5 | 0.0028889 | 1 | 3.5432 | 3.5432
7239.96 | 1157 | 4.15e+18 | -0.21 | 1.2252e-05 | 3.245e+25 | 2.9884e+25 | 2.621e+25 | 3.674e+24 | 2.5659e+24 | 0 | 6.9363e+23 | 3.8343e-10 | 0.00016379 | 19223200000000 | 545164 | 14067700 | 9.5838e-08 | 1.6933e-14 | 6.2171e-22 | 0.3255 | 0.5 | 0.0029262 | 1 | 3.5606 | 3.5606
7275.28 | 1157 | 4.15e+18 | -0.21 | 1.2252e-05 | 3.2608e+25 | 3.0023e+25 | 2.6334e+25 | 3.6887e+24 | 2.5849e+24 | 0 | 6.93e+23 | 3.8406e-10 | 0.00016444 | 19116600000000 | 552240 | 14334500 | 9.6426e-08 | 1.7141e-14 | 6.3322e-22 | 0.32768 | 0.5 | 0.002964 | 1 | 3.5779 | 3.5779
7310.59 | 1157 | 4.15e+18 | -0.21 | 1.2252e-05 | 3.2766e+25 | 3.0162e+25 | 2.6459e+25 | 3.7034e+24 | 2.6038e+24 | 0 | 6.9237e+23 | 3.8469e-10 | 0.0001651 | 19010200000000 | 559400 | 14606100 | 9.7017e-08 | 1.7352e-14 | 6.4494e-22 | 0.32987 | 0.5 | 0.0030021 | 1 | 3.5953 | 3.5953
7345.91 | 1157 | 4.15e+18 | -0.21 | 1.2252e-05 | 3.2924e+25 | 3.0302e+25 | 2.6583e+25 | 3.7181e+24 | 2.6229e+24 | 0 | 6.9174e+23 | 3.8531e-10 | 0.00016575 | 18904000000000 | 566645 | 14882500 | 9.7611e-08 | 1.7565e-14 | 6.5686e-22 | 0.33206 | 0.5 | 0.0030405 | 1 | 3.6127 | 3.6127
7381.23 | 1157 | 4.15e+18 | -0.21 | 1.2251e-05 | 3.3083e+25 | 3.0441e+25 | 2.6708e+25 | 3.7327e+24 | 2.642e+24 | 0 | 6.9112e+23 | 3.8593e-10 | 0.00016641 | 18798100000000 | 573976 | 15163800 | 9.8208e-08 | 1.7781e-14 | 6.6899e-22 | 0.33425 | 0.5 | 0.0030794 | 1 | 3.6301 | 3.6301
7416.54 | 1157 | 4.15e+18 | -0.21 | 1.2251e-05 | 3.3241e+25 | 3.058e+25 | 2.6833e+25 | 3.7474e+24 | 2.6611e+24 | 0 | 6.905e+23 | 3.8655e-10 | 0.00016706 | 18692300000000 | 581393 | 15450200 | 9.8809e-08 | 1.7999e-14 | 6.8133e-22 | 0.33644 | 0.5 | 0.0031186 | 1 | 3.6474 | 3.6474
7451.86 | 1157 | 4.15e+18 | -0.21 | 1.2251e-05 | 3.3399e+25 | 3.0719e+25 | 2.6957e+25 | 3.762e+24 | 2.6803e+24 | 0 | 6.8989e+23 | 3.8717e-10 | 0.00016771 | 18586800000000 | 588899 | 15741600 | 9.9412e-08 | 1.8219e-14 | 6.9389e-22 | 0.33864 | 0.5 | 0.0031582 | 1 | 3.6648 | 3.6648
7487.18 | 1157 | 4.15e+18 | -0.21 | 1.2251e-05 | 3.3557e+25 | 3.0858e+25 | 2.7081e+25 | 3.7766e+24 | 2.6995e+24 | 0 | 6.8927e+23 | 3.8778e-10 | 0.00016836 | 18481500000000 | 596494 | 16038200 | 1.0002e-07 | 1.8442e-14 | 7.0667e-22 | 0.34084 | 0.5 | 0.0031982 | 1 | 3.6822 | 3.6822
7522.49 | 1157 | 4.15e+18 | -0.21 | 1.2251e-05 | 3.3716e+25 | 3.0997e+25 | 2.7206e+25 | 3.7912e+24 | 2.7188e+24 | 0 | 6.8866e+23 | 3.884e-10 | 0.00016901 | 18376400000000 | 604179 | 16340100 | 1.0063e-07 | 1.8668e-14 | 7.1967e-22 | 0.34305 | 0.5 | 0.0032386 | 1 | 3.6995 | 3.6995
7557.81 | 1157 | 4.15e+18 | -0.21 | 1.225e-05 | 3.3874e+25 | 3.1136e+25 | 2.733e+25 | 3.8057e+24 | 2.7382e+24 | 0 | 6.8805e+23 | 3.8901e-10 | 0.00016966 | 18271600000000 | 611956 | 16647400 | 1.0124e-07 | 1.8896e-14 | 7.3289e-22 | 0.34526 | 0.5 | 0.0032794 | 1 | 3.7169 | 3.7169
7593.13 | 1157 | 4.15e+18 | -0.21 | 1.225e-05 | 3.4032e+25 | 3.1275e+25 | 2.7455e+25 | 3.8203e+24 | 2.7576e+24 | 0 | 6.8745e+23 | 3.8962e-10 | 0.00017031 | 18167000000000 | 619825 | 16960100 | 1.0186e-07 | 1.9127e-14 | 7.4635e-22 | 0.34747 | 0.5 | 0.0033205 | 1 | 3.7343 | 3.7343
7628.44 | 1157 | 4.15e+18 | -0.21 | 1.225e-05 | 3.4191e+25 | 3.1414e+25 | 2.7579e+25 | 3.8348e+24 | 2.777e+24 | 0 | 6.8684e+23 | 3.9023e-10 | 0.00017096 | 18062600000000 | 627788 | 17278500 | 1.0248e-07 | 1.936e-14 | 7.6005e-22 | 0.34969 | 0.5 | 0.0033621 | 1 | 3.7516 | 3.7516
7663.76 | 1157 | 4.15e+18 | -0.21 | 1.225e-05 | 3.4349e+25 | 3.1552e+25 | 2.7703e+25 | 3.8493e+24 | 2.7965e+24 | 0 | 6.8624e+23 | 3.9083e-10 | 0.00017161 | 17958400000000 | 635847 | 17602500 | 1.031e-07 | 1.9596e-14 | 7.7399e-22 | 0.35191 | 0.5 | 0.0034041 | 1 | 3.769 | 3.769
7699.08 | 1157 | 4.15e+18 | -0.21 | 1.2249e-05 | 3.4507e+25 | 3.1691e+25 | 2.7827e+25 | 3.8638e+24 | 2.816e+24 | 0 | 6.8565e+23 | 3.9143e-10 | 0.00017225 | 17854500000000 | 644001 | 17932300 | 1.0372e-07 | 1.9834e-14 | 7.8817e-22 | 0.35414 | 0.5 | 0.0034465 | 1 | 3.7864 | 3.7864
7734.39 | 1157 | 4.15e+18 | -0.21 | 1.2249e-05 | 3.4666e+25 | 3.183e+25 | 2.7952e+25 | 3.8783e+24 | 2.8356e+24 | 0 | 6.8505e+23 | 3.9203e-10 | 0.0001729 | 17750800000000 | 652254 | 18267900 | 1.0435e-07 | 2.0076e-14 | 8.026e-22 | 0.35636 | 0.5 | 0.0034893 | 1 | 3.8037 | 3.8037
7769.71 | 1157 | 4.15e+18 | -0.21 | 1.2249e-05 | 3.4824e+25 | 3.1969e+25 | 2.8076e+25 | 3.8927e+24 | 2.8552e+24 | 0 | 6.8446e+23 | 3.9263e-10 | 0.00017354 | 17647400000000 | 660605 | 18609600 | 1.0499e-07 | 2.032e-14 | 8.1728e-22 | 0.35859 | 0.5 | 0.0035324 | 1 | 3.8211 | 3.8211
7805.03 | 1157 | 4.15e+18 | -0.21 | 1.2249e-05 | 3.4982e+25 | 3.2107e+25 | 2.82e+25 | 3.9071e+24 | 2.8749e+24 | 0 | 6.8387e+23 | 3.9323e-10 | 0.00017418 | 17544200000000 | 669057 | 18957400 | 1.0562e-07 | 2.0567e-14 | 8.3223e-22 | 0.36083 | 0.5 | 0.0035761 | 1 | 3.8385 | 3.8385
7840.35 | 1157 | 4.15e+18 | -0.21 | 1.2248e-05 | 3.514e+25 | 3.2246e+25 | 2.8324e+25 | 3.9216e+24 | 2.8946e+24 | 0 | 6.8329e+23 | 3.9383e-10 | 0.00017483 | 17441200000000 | 677610 | 19311400 | 1.0626e-07 | 2.0817e-14 | 8.4743e-22 | 0.36307 | 0.5 | 0.0036201 | 1 | 3.8559 | 3.8559
7875.66 | 1157 | 4.15e+18 | -0.21 | 1.2248e-05 | 3.5299e+25 | 3.2384e+25 | 2.8448e+25 | 3.9359e+24 | 2.9144e+24 | 0 | 6.827e+23 | 3.9442e-10 | 0.00017547 | 17338500000000 | 686265 | 19671700 | 1.0691e-07 | 2.1069e-14 | 8.629e-22 | 0.36531 | 0.5 | 0.0036646 | 1 | 3.8732 | 3.8732
7910.98 | 1157 | 4.15e+18 | -0.21 | 1.2248e-05 | 3.5457e+25 | 3.2523e+25 | 2.8573e+25 | 3.9503e+24 | 2.9342e+24 | 0 | 6.8212e+23 | 3.9501e-10 | 0.00017611 | 17236100000000 | 695025 | 20038500 | 1.0755e-07 | 2.1325e-14 | 8.7865e-22 | 0.36756 | 0.5 | 0.0037094 | 1 | 3.8906 | 3.8906
7946.3 | 1157 | 4.15e+18 | -0.21 | 1.2248e-05 | 3.5615e+25 | 3.2661e+25 | 2.8697e+25 | 3.9647e+24 | 2.954e+24 | 0 | 6.8154e+23 | 3.956e-10 | 0.00017675 | 17133800000000 | 703891 | 20411800 | 1.082e-07 | 2.1583e-14 | 8.9467e-22 | 0.3698 | 0.5 | 0.0037548 | 1 | 3.908 | 3.908
7981.61 | 1157 | 4.15e+18 | -0.21 | 1.2248e-05 | 3.5774e+25 | 3.28e+25 | 2.8821e+25 | 3.979e+24 | 2.9739e+24 | 0 | 6.8097e+23 | 3.9619e-10 | 0.00017739 | 17031900000000 | 712864 | 20791800 | 1.0885e-07 | 2.1845e-14 | 9.1098e-22 | 0.37206 | 0.5 | 0.0038005 | 1 | 3.9253 | 3.9253
8016.93 | 1157 | 4.15e+18 | -0.21 | 1.2247e-05 | 3.5932e+25 | 3.2938e+25 | 2.8945e+25 | 3.9933e+24 | 2.9939e+24 | 0 | 6.8039e+23 | 3.9678e-10 | 0.00017803 | 16930200000000 | 721945 | 21178700 | 1.0951e-07 | 2.2109e-14 | 9.2757e-22 | 0.37431 | 0.5 | 0.0038467 | 1 | 3.9427 | 3.9427
8052.25 | 1157 | 4.15e+18 | -0.21 | 1.2247e-05 | 3.609e+25 | 3.3076e+25 | 2.9069e+25 | 4.0076e+24 | 3.0139e+24 | 0 | 6.7982e+23 | 3.9736e-10 | 0.00017866 | 16828700000000 | 731136 | 21572500 | 1.1017e-07 | 2.2377e-14 | 9.4446e-22 | 0.37657 | 0.5 | 0.0038933 | 1 | 3.9601 | 3.9601
8087.56 | 1157 | 4.15e+18 | -0.21 | 1.2247e-05 | 3.6248e+25 | 3.3215e+25 | 2.9193e+25 | 4.0219e+24 | 3.0339e+24 | 0 | 6.7925e+23 | 3.9794e-10 | 0.0001793 | 16727500000000 | 740438 | 21973400 | 1.1084e-07 | 2.2647e-14 | 9.6165e-22 | 0.37883 | 0.5 | 0.0039404 | 1 | 3.9774 | 3.9774
8122.88 | 1157 | 4.15e+18 | -0.21 | 1.2247e-05 | 3.6407e+25 | 3.3353e+25 | 2.9317e+25 | 4.0362e+24 | 3.054e+24 | 0 | 6.7869e+23 | 3.9852e-10 | 0.00017994 | 16626600000000 | 749854 | 22381400 | 1.115e-07 | 2.2921e-14 | 9.7914e-22 | 0.3811 | 0.5 | 0.003988 | 1 | 3.9948 | 3.9948
8158.2 | 1157 | 4.15e+18 | -0.21 | 1.2246e-05 | 3.6565e+25 | 3.3491e+25 | 2.944e+25 | 4.0504e+24 | 3.0742e+24 | 0 | 6.7812e+23 | 3.991e-10 | 0.00018057 | 16525900000000 | 759383 | 22796800 | 1.1218e-07 | 2.3198e-14 | 9.9694e-22 | 0.38337 | 0.5 | 0.0040359 | 1 | 4.0122 | 4.0122
8193.51 | 1157 | 4.15e+18 | -0.21 | 1.2246e-05 | 3.6723e+25 | 3.3629e+25 | 2.9564e+25 | 4.0647e+24 | 3.0944e+24 | 0 | 6.7756e+23 | 3.9968e-10 | 0.00018121 | 16425500000000 | 769029 | 23219700 | 1.1285e-07 | 2.3478e-14 | 1.015e-21 | 0.38564 | 0.5 | 0.0040844 | 1 | 4.0295 | 4.0295
8228.83 | 1157 | 4.15e+18 | -0.21 | 1.2246e-05 | 3.6882e+25 | 3.3767e+25 | 2.9688e+25 | 4.0789e+24 | 3.1146e+24 | 0 | 6.77e+23 | 4.0025e-10 | 0.00018184 | 16325300000000 | 778792 | 23650200 | 1.1353e-07 | 2.3762e-14 | 1.0335e-21 | 0.38792 | 0.5 | 0.0041333 | 1 | 4.0469 | 4.0469
8264.15 | 1157 | 4.15e+18 | -0.21 | 1.2246e-05 | 3.704e+25 | 3.3905e+25 | 2.9812e+25 | 4.0931e+24 | 3.1349e+24 | 0 | 6.7645e+23 | 4.0083e-10 | 0.00018247 | 16225400000000 | 788674 | 24088500 | 1.1421e-07 | 2.4049e-14 | 1.0523e-21 | 0.3902 | 0.5 | 0.0041827 | 1 | 4.0643 | 4.0643
8299.46 | 1157 | 4.15e+18 | -0.21 | 1.2245e-05 | 3.7198e+25 | 3.4043e+25 | 2.9936e+25 | 4.1072e+24 | 3.1552e+24 | 0 | 6.7589e+23 | 4.014e-10 | 0.00018311 | 16125800000000 | 798676 | 24534700 | 1.149e-07 | 2.4339e-14 | 1.0714e-21 | 0.39248 | 0.5 | 0.0042325 | 1 | 4.0816 | 4.0816
8334.78 | 1157 | 4.15e+18 | -0.21 | 1.2245e-05 | 3.7357e+25 | 3.4181e+25 | 3.0059e+25 | 4.1214e+24 | 3.1756e+24 | 0 | 6.7534e+23 | 4.0197e-10 | 0.00018374 | 16026400000000 | 808801 | 24988900 | 1.1559e-07 | 2.4632e-14 | 1.0908e-21 | 0.39477 | 0.5 | 0.0042829 | 1 | 4.099 | 4.099
8370.1 | 1157 | 4.15e+18 | -0.21 | 1.2245e-05 | 3.7515e+25 | 3.4319e+25 | 3.0183e+25 | 4.1355e+24 | 3.196e+24 | 0 | 6.7479e+23 | 4.0254e-10 | 0.00018437 | 15927300000000 | 819050 | 25451300 | 1.1628e-07 | 2.4929e-14 | 1.1106e-21 | 0.39705 | 0.5 | 0.0043336 | 1 | 4.1164 | 4.1164
8405.42 | 1157 | 4.15e+18 | -0.21 | 1.2245e-05 | 3.7673e+25 | 3.4457e+25 | 3.0307e+25 | 4.1497e+24 | 3.2165e+24 | 0 | 6.7424e+23 | 4.0311e-10 | 0.000185 | 15828500000000 | 829425 | 25922100 | 1.1698e-07 | 2.523e-14 | 1.1307e-21 | 0.39935 | 0.5 | 0.0043849 | 1 | 4.1338 | 4.1338
8440.73 | 1157 | 4.15e+18 | -0.21 | 1.2245e-05 | 3.7831e+25 | 3.4594e+25 | 3.0431e+25 | 4.1638e+24 | 3.237e+24 | 0 | 6.737e+23 | 4.0367e-10 | 0.00018562 | 15730000000000 | 839927 | 26401400 | 1.1769e-07 | 2.5534e-14 | 1.1512e-21 | 0.40164 | 0.5 | 0.0044367 | 1 | 4.1511 | 4.1511
8476.05 | 1157 | 4.15e+18 | -0.21 | 1.2244e-05 | 3.799e+25 | 3.4732e+25 | 3.0554e+25 | 4.1779e+24 | 3.2575e+24 | 0 | 6.7316e+23 | 4.0423e-10 | 0.00018625 | 15631700000000 | 850558 | 26889400 | 1.1839e-07 | 2.5841e-14 | 1.1721e-21 | 0.40394 | 0.5 | 0.004489 | 1 | 4.1685 | 4.1685
8511.37 | 1157 | 4.15e+18 | -0.21 | 1.2244e-05 | 3.8148e+25 | 3.487e+25 | 3.0678e+25 | 4.1919e+24 | 3.2781e+24 | 0 | 6.7262e+23 | 4.048e-10 | 0.00018688 | 15533700000000 | 861320 | 27386300 | 1.191e-07 | 2.6152e-14 | 1.1933e-21 | 0.40624 | 0.5 | 0.0045418 | 1 | 4.1859 | 4.1859
8546.68 | 1157 | 4.15e+18 | -0.21 | 1.2244e-05 | 3.8306e+25 | 3.5007e+25 | 3.0801e+25 | 4.206e+24 | 3.2988e+24 | 0 | 6.7208e+23 | 4.0536e-10 | 0.00018751 | 15436000000000 | 872214 | 27892200 | 1.1982e-07 | 2.6467e-14 | 1.2149e-21 | 0.40855 | 0.5 | 0.004595 | 1 | 4.2032 | 4.2032
8582 | 1157 | 4.15e+18 | -0.21 | 1.2244e-05 | 3.8464e+25 | 3.5145e+25 | 3.0925e+25 | 4.22e+24 | 3.3195e+24 | 0 | 6.7154e+23 | 4.0591e-10 | 0.00018813 | 15338600000000 | 883243 | 28407200 | 1.2054e-07 | 2.6786e-14 | 1.2369e-21 | 0.41086 | 0.5 | 0.0046488 | 1 | 4.2206 | 4.2206
8617.32 | 1157 | 4.15e+18 | -0.21 | 1.2243e-05 | 3.8623e+25 | 3.5283e+25 | 3.1049e+25 | 4.2341e+24 | 3.3402e+24 | 0 | 6.7101e+23 | 4.0647e-10 | 0.00018876 | 15241400000000 | 894409 | 28931700 | 1.2126e-07 | 2.7108e-14 | 1.2593e-21 | 0.41317 | 0.5 | 0.0047031 | 1 | 4.238 | 4.238
8652.63 | 1157 | 4.15e+18 | -0.21 | 1.2243e-05 | 3.8781e+25 | 3.542e+25 | 3.1172e+25 | 4.2481e+24 | 3.361e+24 | 0 | 6.7048e+23 | 4.0703e-10 | 0.00018938 | 15144500000000 | 905713 | 29465600 | 1.2199e-07 | 2.7435e-14 | 1.2821e-21 | 0.41548 | 0.5 | 0.0047579 | 1 | 4.2553 | 4.2553
8687.95 | 1157 | 4.15e+18 | -0.21 | 1.2243e-05 | 3.8939e+25 | 3.5558e+25 | 3.1296e+25 | 4.262e+24 | 3.3818e+24 | 0 | 6.6995e+23 | 4.0758e-10 | 0.00019001 | 15047900000000 | 917156 | 30009300 | 1.2272e-07 | 2.7765e-14 | 1.3053e-21 | 0.4178 | 0.5 | 0.0048132 | 1 | 4.2727 | 4.2727
8723.27 | 1157 | 4.15e+18 | -0.21 | 1.2243e-05 | 3.9098e+25 | 3.5695e+25 | 3.1419e+25 | 4.276e+24 | 3.4027e+24 | 0 | 6.6943e+23 | 4.0813e-10 | 0.00019063 | 14951600000000 | 928743 | 30563000 | 1.2346e-07 | 2.8099e-14 | 1.329e-21 | 0.42012 | 0.5 | 0.0048691 | 1 | 4.2901 | 4.2901
8758.58 | 1157 | 4.15e+18 | -0.21 | 1.2243e-05 | 3.9256e+25 | 3.5832e+25 | 3.1542e+25 | 4.29e+24 | 3.4236e+24 | 0 | 6.689e+23 | 4.0868e-10 | 0.00019125 | 14855600000000 | 940473 | 31126700 | 1.242e-07 | 2.8437e-14 | 1.353e-21 | 0.42244 | 0.5 | 0.0049255 | 1 | 4.3074 | 4.3074
8793.9 | 1157 | 4.15e+18 | -0.21 | 1.2242e-05 | 3.9414e+25 | 3.597e+25 | 3.1666e+25 | 4.3039e+24 | 3.4445e+24 | 0 | 6.6838e+23 | 4.0923e-10 | 0.00019187 | 14759900000000 | 952349 | 31700700 | 1.2494e-07 | 2.8779e-14 | 1.3775e-21 | 0.42477 | 0.5 | 0.0049824 | 1 | 4.3248 | 4.3248
8829.22 | 1157 | 4.15e+18 | -0.21 | 1.2242e-05 | 3.9573e+25 | 3.6107e+25 | 3.1789e+25 | 4.3178e+24 | 3.4655e+24 | 0 | 6.6786e+23 | 4.0978e-10 | 0.00019249 | 14664400000000 | 964374 | 32285300 | 1.2569e-07 | 2.9125e-14 | 1.4024e-21 | 0.4271 | 0.5 | 0.0050399 | 1 | 4.3422 | 4.3422
8864.53 | 1157 | 4.15e+18 | -0.21 | 1.2242e-05 | 3.9731e+25 | 3.6244e+25 | 3.1913e+25 | 4.3317e+24 | 3.4866e+24 | 0 | 6.6734e+23 | 4.1032e-10 | 0.00019311 | 14569300000000 | 976549 | 32880600 | 1.2644e-07 | 2.9475e-14 | 1.4278e-21 | 0.42943 | 0.5 | 0.0050979 | 1 | 4.3595 | 4.3595
8899.85 | 1157 | 4.15e+18 | -0.21 | 1.2241e-05 | 3.9889e+25 | 3.6382e+25 | 3.2036e+25 | 4.3456e+24 | 3.5077e+24 | 0 | 6.6682e+23 | 4.1087e-10 | 0.00019373 | 14474400000000 | 988876 | 33486700 | 1.272e-07 | 2.983e-14 | 1.4537e-21 | 0.43177 | 0.5 | 0.0051564 | 1 | 4.3769 | 4.3769
8935.17 | 1157 | 4.15e+18 | -0.21 | 1.2241e-05 | 4.0047e+25 | 3.6519e+25 | 3.2159e+25 | 4.3595e+24 | 3.5288e+24 | 0 | 6.6631e+23 | 4.1141e-10 | 0.00019435 | 14379800000000 | 1001360 | 34104000 | 1.2797e-07 | 3.0189e-14 | 1.48e-21 | 0.43411 | 0.5 | 0.0052156 | 1 | 4.3943 | 4.3943
8970.49 | 1157 | 4.15e+18 | -0.21 | 1.2241e-05 | 4.0206e+25 | 3.6656e+25 | 3.2282e+25 | 4.3733e+24 | 3.55e+24 | 0 | 6.658e+23 | 4.1195e-10 | 0.00019497 | 14285500000000 | 1014000 | 34732700 | 1.2873e-07 | 3.0552e-14 | 1.5068e-21 | 0.43645 | 0.5 | 0.0052752 | 1 | 4.4116 | 4.4116
9005.8 | 1157 | 4.15e+18 | -0.21 | 1.2241e-05 | 4.0364e+25 | 3.6793e+25 | 3.2406e+25 | 4.3872e+24 | 3.5712e+24 | 0 | 6.6529e+23 | 4.1249e-10 | 0.00019558 | 14191500000000 | 1026790 | 35372900 | 1.295e-07 | 3.0919e-14 | 1.534e-21 | 0.43879 | 0.5 | 0.0053355 | 1 | 4.429 | 4.429
9041.12 | 1157 | 4.15e+18 | -0.21 | 1.2241e-05 | 4.0522e+25 | 3.693e+25 | 3.2529e+25 | 4.401e+24 | 3.5925e+24 | 0 | 6.6478e+23 | 4.1303e-10 | 0.0001962 | 14097800000000 | 1039750 | 36025000 | 1.3028e-07 | 3.1291e-14 | 1.5618e-21 | 0.44114 | 0.5 | 0.0053963 | 1 | 4.4464 | 4.4464
9076.44 | 1157 | 4.15e+18 | -0.21 | 1.224e-05 | 4.0681e+25 | 3.7067e+25 | 3.2652e+25 | 4.4148e+24 | 3.6138e+24 | 0 | 6.6427e+23 | 4.1356e-10 | 0.00019682 | 14004400000000 | 1052880 | 36689100 | 1.3106e-07 | 3.1668e-14 | 1.5901e-21 | 0.44349 | 0.5 | 0.0054577 | 1 | 4.4638 | 4.4638
9111.75 | 1157 | 4.15e+18 | -0.21 | 1.224e-05 | 4.0839e+25 | 3.7204e+25 | 3.2775e+25 | 4.4286e+24 | 3.6351e+24 | 0 | 6.6377e+23 | 4.141e-10 | 0.00019743 | 13911300000000 | 1066160 | 37365400 | 1.3185e-07 | 3.2049e-14 | 1.6189e-21 | 0.44585 | 0.5 | 0.0055197 | 1 | 4.4811 | 4.4811
9147.07 | 1157 | 4.15e+18 | -0.21 | 1.224e-05 | 4.0997e+25 | 3.7341e+25 | 3.2898e+25 | 4.4424e+24 | 3.6565e+24 | 0 | 6.6327e+23 | 4.1463e-10 | 0.00019804 | 13818500000000 | 1079620 | 38054300 | 1.3264e-07 | 3.2435e-14 | 1.6482e-21 | 0.4482 | 0.5 | 0.0055823 | 1 | 4.4985 | 4.4985
9182.39 | 1157 | 4.15e+18 | -0.21 | 1.224e-05 | 4.1156e+25 | 3.7477e+25 | 3.3021e+25 | 4.4561e+24 | 3.678e+24 | 0 | 6.6277e+23 | 4.1516e-10 | 0.00019866 | 13726000000000 | 1093250 | 38755900 | 1.3344e-07 | 3.2825e-14 | 1.678e-21 | 0.45056 | 0.5 | 0.0056455 | 1 | 4.5159 | 4.5159
9217.7 | 1157 | 4.15e+18 | -0.21 | 1.2239e-05 | 4.1314e+25 | 3.7614e+25 | 3.3144e+25 | 4.4699e+24 | 3.6994e+24 | 0 | 6.6227e+23 | 4.1569e-10 | 0.00019927 | 13633800000000 | 1107050 | 39470500 | 1.3424e-07 | 3.3221e-14 | 1.7084e-21 | 0.45293 | 0.5 | 0.0057092 | 1 | 4.5332 | 4.5332
9253.02 | 1157 | 4.15e+18 | -0.21 | 1.2239e-05 | 4.1472e+25 | 3.7751e+25 | 3.3268e+25 | 4.4836e+24 | 3.721e+24 | 0 | 6.6177e+23 | 4.1622e-10 | 0.00019988 | 13541900000000 | 1121020 | 40198500 | 1.3504e-07 | 3.3621e-14 | 1.7394e-21 | 0.45529 | 0.5 | 0.0057736 | 1 | 4.5506 | 4.5506
9288.34 | 1157 | 4.15e+18 | -0.21 | 1.2239e-05 | 4.163e+25 | 3.7888e+25 | 3.3391e+25 | 4.4973e+24 | 3.7425e+24 | 0 | 6.6128e+23 | 4.1675e-10 | 0.00020049 | 13450300000000 | 1135180 | 40939900 | 1.3585e-07 | 3.4026e-14 | 1.7709e-21 | 0.45766 | 0.5 | 0.0058386 | 1 | 4.568 | 4.568
9323.65 | 1157 | 4.15e+18 | -0.21 | 1.2239e-05 | 4.1789e+25 | 3.8025e+25 | 3.3514e+25 | 4.511e+24 | 3.7641e+24 | 0 | 6.6079e+23 | 4.1728e-10 | 0.00020111 | 13359000000000 | 1149510 | 41695200 | 1.3667e-07 | 3.4436e-14 | 1.803e-21 | 0.46003 | 0.5 | 0.0059043 | 1 | 4.5853 | 4.5853
9358.97 | 1157 | 4.15e+18 | -0.21 | 1.2238e-05 | 4.1947e+25 | 3.8161e+25 | 3.3636e+25 | 4.5247e+24 | 3.7858e+24 | 0 | 6.6029e+23 | 4.178e-10 | 0.00020171 | 13268000000000 | 1164030 | 42464600 | 1.3749e-07 | 3.4851e-14 | 1.8357e-21 | 0.46241 | 0.5 | 0.0059705 | 1 | 4.6027 | 4.6027
9394.29 | 1157 | 4.15e+18 | -0.21 | 1.2238e-05 | 4.2105e+25 | 3.8298e+25 | 3.3759e+25 | 4.5383e+24 | 3.8075e+24 | 0 | 6.598e+23 | 4.1833e-10 | 0.00020232 | 13177400000000 | 1178740 | 43248300 | 1.3832e-07 | 3.5271e-14 | 1.869e-21 | 0.46478 | 0.5 | 0.0060374 | 1 | 4.6201 | 4.6201
9429.6 | 1157 | 4.15e+18 | -0.21 | 1.2238e-05 | 4.2264e+25 | 3.8434e+25 | 3.3882e+25 | 4.552e+24 | 3.8292e+24 | 0 | 6.5932e+23 | 4.1885e-10 | 0.00020293 | 13087000000000 | 1193630 | 44046800 | 1.3915e-07 | 3.5697e-14 | 1.903e-21 | 0.46716 | 0.5 | 0.0061049 | 1 | 4.6374 | 4.6374
9464.92 | 1157 | 4.15e+18 | -0.21 | 1.2238e-05 | 4.2422e+25 | 3.8571e+25 | 3.4005e+25 | 4.5656e+24 | 3.851e+24 | 0 | 6.5883e+23 | 4.1937e-10 | 0.00020354 | 12996900000000 | 1208720 | 44860200 | 1.3999e-07 | 3.6128e-14 | 1.9375e-21 | 0.46955 | 0.5 | 0.0061731 | 1 | 4.6548 | 4.6548
9500.24 | 1157 | 4.15e+18 | -0.21 | 1.2238e-05 | 4.258e+25 | 3.8707e+25 | 3.4128e+25 | 4.5792e+24 | 3.8728e+24 | 0 | 6.5835e+23 | 4.1989e-10 | 0.00020415 | 12907100000000 | 1224000 | 45688800 | 1.4083e-07 | 3.6564e-14 | 1.9727e-21 | 0.47193 | 0.5 | 0.0062419 | 1 | 4.6722 | 4.6722
9535.56 | 1157 | 4.15e+18 | -0.21 | 1.2237e-05 | 4.2738e+25 | 3.8844e+25 | 3.4251e+25 | 4.5928e+24 | 3.8947e+24 | 0 | 6.5787e+23 | 4.204e-10 | 0.00020475 | 12817600000000 | 1239480 | 46533100 | 1.4168e-07 | 3.7005e-14 | 2.0086e-21 | 0.47432 | 0.5 | 0.0063114 | 1 | 4.6895 | 4.6895
9570.87 | 1157 | 4.15e+18 | -0.21 | 1.2237e-05 | 4.2897e+25 | 3.898e+25 | 3.4374e+25 | 4.6064e+24 | 3.9166e+24 | 0 | 6.5739e+23 | 4.2092e-10 | 0.00020536 | 12728500000000 | 1255150 | 47393200 | 1.4253e-07 | 3.7452e-14 | 2.0451e-21 | 0.47671 | 0.5 | 0.0063816 | 1 | 4.7069 | 4.7069
9606.19 | 1157 | 4.15e+18 | -0.21 | 1.2237e-05 | 4.3055e+25 | 3.9116e+25 | 3.4496e+25 | 4.62e+24 | 3.9385e+24 | 0 | 6.5691e+23 | 4.2144e-10 | 0.00020596 | 12639600000000 | 1271040 | 48269600 | 1.4339e-07 | 3.7905e-14 | 2.0823e-21 | 0.47911 | 0.5 | 0.0064524 | 1 | 4.7243 | 4.7243
9641.51 | 1157 | 4.15e+18 | -0.21 | 1.2237e-05 | 4.3213e+25 | 3.9253e+25 | 3.4619e+25 | 4.6335e+24 | 3.9605e+24 | 0 | 6.5644e+23 | 4.2195e-10 | 0.00020657 | 12551100000000 | 1287120 | 49162500 | 1.4425e-07 | 3.8364e-14 | 2.1202e-21 | 0.48151 | 0.5 | 0.0065239 | 1 | 4.7416 | 4.7416
9676.82 | 1157 | 4.15e+18 | -0.21 | 1.2236e-05 | 4.3371e+25 | 3.9389e+25 | 3.4742e+25 | 4.6471e+24 | 3.9826e+24 | 0 | 6.5596e+23 | 4.2246e-10 | 0.00020717 | 12462900000000 | 1303420 | 50072300 | 1.4512e-07 | 3.8828e-14 | 2.1587e-21 | 0.48391 | 0.5 | 0.0065961 | 1 | 4.759 | 4.759
9712.14 | 1157 | 4.15e+18 | -0.21 | 1.2236e-05 | 4.353e+25 | 3.9525e+25 | 3.4865e+25 | 4.6606e+24 | 4.0046e+24 | 0 | 6.5549e+23 | 4.2297e-10 | 0.00020777 | 12375000000000 | 1319930 | 50999400 | 1.46e-07 | 3.9298e-14 | 2.1981e-21 | 0.48631 | 0.5 | 0.006669 | 1 | 4.7764 | 4.7764
9747.46 | 1157 | 4.15e+18 | -0.21 | 1.2236e-05 | 4.3688e+25 | 3.9661e+25 | 3.4987e+25 | 4.6741e+24 | 4.0267e+24 | 0 | 6.5502e+23 | 4.2348e-10 | 0.00020838 | 12287300000000 | 1336660 | 51944000 | 1.4688e-07 | 3.9774e-14 | 2.2381e-21 | 0.48872 | 0.5 | 0.0067426 | 1 | 4.7938 | 4.7938
9782.77 | 1157 | 4.15e+18 | -0.21 | 1.2236e-05 | 4.3846e+25 | 3.9797e+25 | 3.511e+25 | 4.6876e+24 | 4.0489e+24 | 0 | 6.5455e+23 | 4.2399e-10 | 0.00020898 | 12200000000000 | 1353600 | 52906700 | 1.4777e-07 | 4.0256e-14 | 2.2789e-21 | 0.49112 | 0.5 | 0.0068169 | 1 | 4.8111 | 4.8111
9818.09 | 1157 | 4.15e+18 | -0.21 | 1.2235e-05 | 4.4005e+25 | 3.9934e+25 | 3.5233e+25 | 4.7011e+24 | 4.0711e+24 | 0 | 6.5408e+23 | 4.245e-10 | 0.00020958 | 12113100000000 | 1370770 | 53887700 | 1.4866e-07 | 4.0744e-14 | 2.3205e-21 | 0.49354 | 0.5 | 0.0068919 | 1 | 4.8285 | 4.8285
9853.41 | 1157 | 4.15e+18 | -0.21 | 1.2235e-05 | 4.4163e+25 | 4.007e+25 | 3.5355e+25 | 4.7145e+24 | 4.0933e+24 | 0 | 6.5362e+23 | 4.25e-10 | 0.00021018 | 12026400000000 | 1388160 | 54887400 | 1.4956e-07 | 4.1239e-14 | 2.3629e-21 | 0.49595 | 0.5 | 0.0069676 | 1 | 4.8459 | 4.8459
9888.72 | 1157 | 4.15e+18 | -0.21 | 1.2235e-05 | 4.4321e+25 | 4.0206e+25 | 3.5478e+25 | 4.728e+24 | 4.1156e+24 | 0 | 6.5315e+23 | 4.2551e-10 | 0.00021078 | 11940000000000 | 1405790 | 55906300 | 1.5047e-07 | 4.1739e-14 | 2.4061e-21 | 0.49837 | 0.5 | 0.0070441 | 1 | 4.8632 | 4.8632
9924.04 | 1157 | 4.15e+18 | -0.21 | 1.2235e-05 | 4.448e+25 | 4.0342e+25 | 3.56e+25 | 4.7414e+24 | 4.1298e+24 | 8.1595e+21 | 6.5269e+23 | 4.2601e-10 | 0.00021138 | 11844600000000 | 1421960 | 56877300 | 1.5132e-07 | 4.2213e-14 | 2.4472e-21 | 0.5 | 0.5 | 0.0071073 | 1 | 4.8806 | 4.8806
9959.36 | 1157 | 4.15e+18 | -0.21 | 1.2235e-05 | 4.4638e+25 | 4.0478e+25 | 3.5723e+25 | 4.7548e+24 | 4.1274e+24 | 3.292e+22 | 6.5223e+23 | 4.2651e-10 | 0.00021197 | 11731800000000 | 1434770 | 57715700 | 1.5205e-07 | 4.2619e-14 | 2.4825e-21 | 0.5 | 0.5 | 0.0071415 | 1 | 4.898 | 4.898
9994.67 | 1157 | 4.15e+18 | -0.21 | 1.2234e-05 | 4.4796e+25 | 4.0613e+25 | 3.5845e+25 | 4.7682e+24 | 4.1257e+24 | 5.6945e+22 | 6.5177e+23 | 4.2701e-10 | 0.00021257 | 11623300000000 | 1447560 | 58540900 | 1.5275e-07 | 4.3017e-14 | 2.5174e-21 | 0.5 | 0.5 | 0.0071749 | 1 | 4.9153 | 4.9153
10030 | 1157 | 4.15e+18 | -0.21 | 1.2234e-05 | 4.4954e+25 | 4.0749e+25 | 3.5968e+25 | 4.7816e+24 | 4.1248e+24 | 8.0347e+22 | 6.5131e+23 | 4.2751e-10 | 0.00021317 | 11518600000000 | 1460360 | 59355700 | 1.5345e-07 | 4.3408e-14 | 2.5518e-21 | 0.5 | 0.5 | 0.0072076 | 1 | 4.9327 | 4.9327
10065.3 | 1157 | 4.15e+18 | -0.21 | 1.2234e-05 | 4.5113e+25 | 4.0885e+25 | 3.609e+25 | 4.795e+24 | 4.1244e+24 | 1.0322e+23 | 6.5086e+23 | 4.2801e-10 | 0.00021377 | 11417100000000 | 1473170 | 60162700 | 1.5413e-07 | 4.3794e-14 | 2.5859e-21 | 0.5 | 0.5 | 0.0072397 | 1 | 4.9501 | 4.9501
10100.6 | 1157 | 4.15e+18 | -0.21 | 1.2234e-05 | 4.5271e+25 | 4.1021e+25 | 3.6213e+25 | 4.8083e+24 | 4.1245e+24 | 1.2564e+23 | 6.504e+23 | 4.2851e-10 | 0.00021436 | 11318500000000 | 1486010 | 60964000 | 1.548e-07 | 4.4175e-14 | 2.6197e-21 | 0.5 | 0.5 | 0.0072713 | 1 | 4.9675 | 4.9675
10135.9 | 1157 | 4.15e+18 | -0.21 | 1.2233e-05 | 4.5429e+25 | 4.1157e+25 | 3.6335e+25 | 4.8217e+24 | 4.125e+24 | 1.4768e+23 | 6.4995e+23 | 4.29e-10 | 0.00021496 | 11222400000000 | 1498900 | 61761500 | 1.5546e-07 | 4.4554e-14 | 2.6534e-21 | 0.5 | 0.5 | 0.0073025 | 1 | 4.9848 | 4.9848
10171.3 | 1157 | 4.15e+18 | -0.21 | 1.2233e-05 | 4.5588e+25 | 4.1292e+25 | 3.6457e+25 | 4.835e+24 | 4.1259e+24 | 1.6938e+23 | 6.495e+23 | 4.295e-10 | 0.00021555 | 11128600000000 | 1511830 | 62556700 | 1.5611e-07 | 4.4929e-14 | 2.6871e-21 | 0.5 | 0.5 | 0.0073334 | 1 | 5.0022 | 5.0022
10206.6 | 1157 | 4.15e+18 | -0.21 | 1.2233e-05 | 4.5746e+25 | 4.1428e+25 | 3.658e+25 | 4.8483e+24 | 4.1271e+24 | 1.908e+23 | 6.4905e+23 | 4.2999e-10 | 0.00021614 | 11036800000000 | 1524830 | 63351100 | 1.5676e-07 | 4.5303e-14 | 2.7207e-21 | 0.5 | 0.5 | 0.0073639 | 1 | 5.0195 | 5.0195
10241.9 | 1157 | 4.15e+18 | -0.21 | 1.2233e-05 | 4.5904e+25 | 4.1564e+25 | 3.6702e+25 | 4.8616e+24 | 4.1286e+24 | 2.1198e+23 | 6.4861e+23 | 4.3048e-10 | 0.00021674 | 10946800000000 | 1537900 | 64145900 | 1.574e-07 | 4.5675e-14 | 2.7543e-21 | 0.5 | 0.5 | 0.0073943 | 1 | 5.0369 | 5.0369
10277.2 | 1157 | 4.15e+18 | -0.21 | 1.2233e-05 | 4.6063e+25 | 4.1699e+25 | 3.6824e+25 | 4.8749e+24 | 4.1304e+24 | 2.3295e+23 | 6.4816e+23 | 4.3097e-10 | 0.00021733 | 10858500000000 | 1551040 | 64942000 | 1.5804e-07 | 4.6047e-14 | 2.788e-21 | 0.5 | 0.5 | 0.0074244 | 1 | 5.0543 | 5.0543
10312.5 | 1157 | 4.15e+18 | -0.21 | 1.2232e-05 | 4.6221e+25 | 4.1835e+25 | 3.6946e+25 | 4.8882e+24 | 4.1323e+24 | 2.5374e+23 | 6.4771e+23 | 4.3146e-10 | 0.00021792 | 10771700000000 | 1564260 | 65740500 | 1.5868e-07 | 4.6418e-14 | 2.8218e-21 | 0.5 | 0.5 | 0.0074544 | 1 | 5.0717 | 5.0717
10347.8 | 1157 | 4.15e+18 | -0.21 | 1.2232e-05 | 4.6379e+25 | 4.197e+25 | 3.7069e+25 | 4.9015e+24 | 4.1345e+24 | 2.7437e+23 | 6.4727e+23 | 4.3195e-10 | 0.00021851 | 10686200000000 | 1577560 | 66542000 | 1.5931e-07 | 4.6789e-14 | 2.8557e-21 | 0.5 | 0.5 | 0.0074843 | 1 | 5.089 | 5.089
10383.2 | 1157 | 4.15e+18 | -0.21 | 1.2232e-05 | 4.6537e+25 | 4.2106e+25 | 3.7191e+25 | 4.9147e+24 | 4.1369e+24 | 2.9487e+23 | 6.4683e+23 | 4.3244e-10 | 0.0002191 | 10602000000000 | 1590960 | 67347300 | 1.5994e-07 | 4.7161e-14 | 2.8897e-21 | 0.5 | 0.5 | 0.0075141 | 1 | 5.1064 | 5.1064
10418.5 | 1157 | 4.15e+18 | -0.21 | 1.2232e-05 | 4.6696e+25 | 4.2241e+25 | 3.7313e+25 | 4.9279e+24 | 4.1394e+24 | 3.1525e+23 | 6.4639e+23 | 4.3292e-10 | 0.00021969 | 10519100000000 | 1604450 | 68157000 | 1.6057e-07 | 4.7533e-14 | 2.924e-21 | 0.5 | 0.5 | 0.0075439 | 1 | 5.1238 | 5.1238
10453.8 | 1157 | 4.15e+18 | -0.21 | 1.2231e-05 | 4.6854e+25 | 4.2376e+25 | 3.7435e+25 | 4.9411e+24 | 4.142e+24 | 3.3553e+23 | 6.4595e+23 | 4.3341e-10 | 0.00022028 | 10437200000000 | 1618040 | 68971700 | 1.612e-07 | 4.7906e-14 | 2.9585e-21 | 0.5 | 0.5 | 0.0075735 | 1 | 5.1411 | 5.1411
10489.1 | 1157 | 4.15e+18 | -0.21 | 1.2231e-05 | 4.7012e+25 | 4.2512e+25 | 3.7557e+25 | 4.9543e+24 | 4.1448e+24 | 3.5572e+23 | 6.4552e+23 | 4.3389e-10 | 0.00022087 | 10356300000000 | 1631730 | 69791800 | 1.6183e-07 | 4.828e-14 | 2.9932e-21 | 0.5 | 0.5 | 0.0076032 | 1 | 5.1585 | 5.1585
10524.4 | 1157 | 4.15e+18 | -0.21 | 1.2231e-05 | 4.7171e+25 | 4.2647e+25 | 3.768e+25 | 4.9675e+24 | 4.1477e+24 | 3.7583e+23 | 6.4508e+23 | 4.3437e-10 | 0.00022146 | 10276500000000 | 1645520 | 70617800 | 1.6246e-07 | 4.8655e-14 | 3.0281e-21 | 0.5 | 0.5 | 0.0076328 | 1 | 5.1759 | 5.1759
10559.7 | 1157 | 4.15e+18 | -0.21 | 1.2231e-05 | 4.7329e+25 | 4.2782e+25 | 3.7802e+25 | 4.9807e+24 | 4.1507e+24 | 3.9588e+23 | 6.4465e+23 | 4.3485e-10 | 0.00022205 | 10197600000000 | 1659420 | 71450100 | 1.6308e-07 | 4.9031e-14 | 3.0634e-21 | 0.5 | 0.5 | 0.0076624 | 1 | 5.1932 | 5.1932
10595.1 | 1157 | 4.15e+18 | -0.21 | 1.223e-05 | 4.7487e+25 | 4.2917e+25 | 3.7924e+25 | 4.9939e+24 | 4.1538e+24 | 4.1587e+23 | 6.4422e+23 | 4.3533e-10 | 0.00022263 | 10119500000000 | 1673430 | 72288900 | 1.6371e-07 | 4.9409e-14 | 3.0989e-21 | 0.5 | 0.5 | 0.0076921 | 1 | 5.2106 | 5.2106
10630.4 | 1157 | 4.15e+18 | -0.21 | 1.223e-05 | 4.7645e+25 | 4.3053e+25 | 3.8046e+25 | 5.007e+24 | 4.1569e+24 | 4.3581e+23 | 6.4378e+23 | 4.3581e-10 | 0.00022322 | 10042300000000 | 1687550 | 73134700 | 1.6434e-07 | 4.9789e-14 | 3.1346e-21 | 0.5 | 0.5 | 0.0077217 | 1 | 5.228 | 5.228
10665.7 | 1157 | 4.15e+18 | -0.21 | 1.223e-05 | 4.7804e+25 | 4.3188e+25 | 3.8168e+25 | 5.0201e+24 | 4.1602e+24 | 4.557e+23 | 6.4335e+23 | 4.3629e-10 | 0.0002238 | 9965980000000 | 1701780 | 73987700 | 1.6497e-07 | 5.0171e-14 | 3.1707e-21 | 0.5 | 0.5 | 0.0077514 | 1 | 5.2453 | 5.2453
10701 | 1157 | 4.15e+18 | -0.21 | 1.223e-05 | 4.7962e+25 | 4.3323e+25 | 3.829e+25 | 5.0332e+24 | 4.1635e+24 | 4.7556e+23 | 6.4293e+23 | 4.3677e-10 | 0.00022439 | 9890410000000 | 1716130 | 74848200 | 1.656e-07 | 5.0554e-14 | 3.2072e-21 | 0.5 | 0.5 | 0.0077811 | 1 | 5.2627 | 5.2627
10736.3 | 1157 | 4.15e+18 | -0.21 | 1.223e-05 | 4.812e+25 | 4.3458e+25 | 3.8411e+25 | 5.0464e+24 | 4.1669e+24 | 4.9538e+23 | 6.425e+23 | 4.3724e-10 | 0.00022497 | 9815590000000 | 1730590 | 75716400 | 1.6623e-07 | 5.0939e-14 | 3.2439e-21 | 0.5 | 0.5 | 0.0078108 | 1 | 5.2801 | 5.2801
10771.6 | 1157 | 4.15e+18 | -0.21 | 1.2229e-05 | 4.8278e+25 | 4.3593e+25 | 3.8533e+25 | 5.0594e+24 | 4.1704e+24 | 5.1517e+23 | 6.4208e+23 | 4.3772e-10 | 0.00022556 | 9741520000000 | 1745180 | 76592400 | 1.6686e-07 | 5.1327e-14 | 3.281e-21 | 0.5 | 0.5 | 0.0078406 | 1 | 5.2975 | 5.2975
10807 | 1157 | 4.15e+18 | -0.21 | 1.2229e-05 | 4.8437e+25 | 4.3728e+25 | 3.8655e+25 | 5.0725e+24 | 4.174e+24 | 5.3494e+23 | 6.4165e+23 | 4.3819e-10 | 0.00022614 | 9668160000000 | 1759880 | 77476600 | 1.6749e-07 | 5.1716e-14 | 3.3184e-21 | 0.5 | 0.5 | 0.0078705 | 1 | 5.3148 | 5.3148
10842.3 | 1157 | 4.15e+18 | -0.21 | 1.2229e-05 | 4.8595e+25 | 4.3863e+25 | 3.8777e+25 | 5.0856e+24 | 4.1776e+24 | 5.5468e+23 | 6.4123e+23 | 4.3866e-10 | 0.00022672 | 9595500000000 | 1774710 | 78369100 | 1.6812e-07 | 5.2108e-14 | 3.3562e-21 | 0.5 | 0.5 | 0.0079004 | 1 | 5.3322 | 5.3322
10877.6 | 1157 | 4.15e+18 | -0.21 | 1.2228e-05 | 4.8753e+25 | 4.3998e+25 | 3.8899e+25 | 5.0986e+24 | 4.1812e+24 | 5.7441e+23 | 6.4081e+23 | 4.3913e-10 | 0.0002273 | 9523520000000 | 1789650 | 79270100 | 1.6876e-07 | 5.2502e-14 | 3.3943e-21 | 0.5 | 0.5 | 0.0079303 | 1 | 5.3496 | 5.3496
10912.9 | 1157 | 4.15e+18 | -0.21 | 1.2228e-05 | 4.8912e+25 | 4.4133e+25 | 3.9021e+25 | 5.1117e+24 | 4.185e+24 | 5.9411e+23 | 6.4039e+23 | 4.396e-10 | 0.00022788 | 9452210000000 | 1804730 | 80179700 | 1.6939e-07 | 5.2898e-14 | 3.4328e-21 | 0.5 | 0.5 | 0.0079603 | 1 | 5.3669 | 5.3669
10948.2 | 1157 | 4.15e+18 | -0.21 | 1.2228e-05 | 4.907e+25 | 4.4267e+25 | 3.9143e+25 | 5.1247e+24 | 4.1887e+24 | 6.138e+23 | 6.3997e+23 | 4.4007e-10 | 0.00022846 | 9381550000000 | 1819930 | 81098000 | 1.7003e-07 | 5.3296e-14 | 3.4716e-21 | 0.5 | 0.5 | 0.0079904 | 1 | 5.3843 | 5.3843
10983.5 | 1157 | 4.15e+18 | -0.21 | 1.2228e-05 | 4.9228e+25 | 4.4402e+25 | 3.9264e+25 | 5.1377e+24 | 4.1926e+24 | 6.3348e+23 | 6.3956e+23 | 4.4054e-10 | 0.00022904 | 9311540000000 | 1835250 | 82025300 | 1.7066e-07 | 5.3697e-14 | 3.5108e-21 | 0.5 | 0.5 | 0.0080205 | 1 | 5.4017 | 5.4017
11018.9 | 1157 | 4.15e+18 | -0.21 | 1.2228e-05 | 4.9386e+25 | 4.4537e+25 | 3.9386e+25 | 5.1507e+24 | 4.1964e+24 | 6.5314e+23 | 6.3914e+23 | 4.4101e-10 | 0.00022962 | 9242160000000 | 1850700 | 82961600 | 1.7131e-07 | 5.41e-14 | 3.5504e-21 | 0.5 | 0.5 | 0.0080507 | 1 | 5.419 | 5.419
11054.2 | 1157 | 4.15e+18 | -0.21 | 1.2227e-05 | 4.9545e+25 | 4.4672e+25 | 3.9508e+25 | 5.1637e+24 | 4.2004e+24 | 6.7279e+23 | 6.3873e+23 | 4.4147e-10 | 0.0002302 | 9173390000000 | 1866290 | 83907100 | 1.7195e-07 | 5.4506e-14 | 3.5904e-21 | 0.5 | 0.5 | 0.008081 | 1 | 5.4364 | 5.4364
11089.5 | 1157 | 4.15e+18 | -0.21 | 1.2227e-05 | 4.9703e+25 | 4.4806e+25 | 3.963e+25 | 5.1766e+24 | 4.2043e+24 | 6.9243e+23 | 6.3831e+23 | 4.4193e-10 | 0.00023078 | 9105240000000 | 1882000 | 84861900 | 1.7259e-07 | 5.4913e-14 | 3.6308e-21 | 0.5 | 0.5 | 0.0081113 | 1 | 5.4538 | 5.4538
11124.8 | 1157 | 4.15e+18 | -0.21 | 1.2227e-05 | 4.9861e+25 | 4.4941e+25 | 3.9751e+25 | 5.1896e+24 | 4.2084e+24 | 7.1206e+23 | 6.379e+23 | 4.424e-10 | 0.00023136 | 9037690000000 | 1897850 | 85826100 | 1.7323e-07 | 5.5324e-14 | 3.6716e-21 | 0.5 | 0.5 | 0.0081417 | 1 | 5.4711 | 5.4711
11160.1 | 1157 | 4.15e+18 | -0.21 | 1.2227e-05 | 5.002e+25 | 4.5076e+25 | 3.9873e+25 | 5.2025e+24 | 4.2124e+24 | 7.3168e+23 | 6.3749e+23 | 4.4286e-10 | 0.00023193 | 8970740000000 | 1913820 | 86799800 | 1.7388e-07 | 5.5737e-14 | 3.7128e-21 | 0.5 | 0.5 | 0.0081722 | 1 | 5.4885 | 5.4885
11195.4 | 1157 | 4.15e+18 | -0.21 | 1.2227e-05 | 5.0178e+25 | 4.521e+25 | 3.9995e+25 | 5.2155e+24 | 4.2166e+24 | 7.513e+23 | 6.3708e+23 | 4.4332e-10 | 0.00023251 | 8904370000000 | 1929940 | 87783100 | 1.7452e-07 | 5.6152e-14 | 3.7544e-21 | 0.5 | 0.5 | 0.0082028 | 1 | 5.5059 | 5.5059
11230.8 | 1157 | 4.15e+18 | -0.21 | 1.2226e-05 | 5.0336e+25 | 4.5345e+25 | 4.0116e+25 | 5.2284e+24 | 4.2207e+24 | 7.7091e+23 | 6.3668e+23 | 4.4378e-10 | 0.00023309 | 8838580000000 | 1946180 | 88776100 | 1.7517e-07 | 5.657e-14 | 3.7964e-21 | 0.5 | 0.5 | 0.0082334 | 1 | 5.5232 | 5.5232
11266.1 | 1157 | 4.15e+18 | -0.21 | 1.2226e-05 | 5.0495e+25 | 4.5479e+25 | 4.0238e+25 | 5.2413e+24 | 4.2249e+24 | 7.9051e+23 | 6.3627e+23 | 4.4424e-10 | 0.00023366 | 8773370000000 | 1962560 | 89778900 | 1.7582e-07 | 5.6991e-14 | 3.8388e-21 | 0.5 | 0.5 | 0.0082641 | 1 | 5.5406 | 5.5406
11301.4 | 1157 | 4.15e+18 | -0.21 | 1.2226e-05 | 5.0653e+25 | 4.5614e+25 | 4.0359e+25 | 5.2542e+24 | 4.2292e+24 | 8.101e+23 | 6.3587e+23 | 4.447e-10 | 0.00023424 | 8708720000000 | 1979080 | 90791600 | 1.7647e-07 | 5.7414e-14 | 3.8816e-21 | 0.5 | 0.5 | 0.0082949 | 1 | 5.558 | 5.558
11336.7 | 1157 | 4.15e+18 | -0.21 | 1.2226e-05 | 5.0811e+25 | 4.5748e+25 | 4.0481e+25 | 5.267e+24 | 4.2335e+24 | 8.2969e+23 | 6.3546e+23 | 4.4516e-10 | 0.00023481 | 8644640000000 | 1995740 | 91814200 | 1.7713e-07 | 5.7839e-14 | 3.9248e-21 | 0.5 | 0.5 | 0.0083257 | 1 | 5.5754 | 5.5754
11372 | 1157 | 4.15e+18 | -0.21 | 1.2225e-05 | 5.0969e+25 | 4.5882e+25 | 4.0603e+25 | 5.2799e+24 | 4.2378e+24 | 8.4927e+23 | 6.3506e+23 | 4.4561e-10 | 0.00023538 | 8581110000000 | 2012540 | 92847000 | 1.7778e-07 | 5.8267e-14 | 3.9685e-21 | 0.5 | 0.5 | 0.0083567 | 1 | 5.5927 | 5.5927
11407.3 | 1157 | 4.15e+18 | -0.21 | 1.2225e-05 | 5.1128e+25 | 4.6017e+25 | 4.0724e+25 | 5.2927e+24 | 4.2422e+24 | 8.6885e+23 | 6.3466e+23 | 4.4607e-10 | 0.00023596 | 8518130000000 | 2029480 | 93889900 | 1.7844e-07 | 5.8698e-14 | 4.0126e-21 | 0.5 | 0.5 | 0.0083876 | 1 | 5.6101 | 5.6101
11442.7 | 1157 | 4.15e+18 | -0.21 | 1.2225e-05 | 5.1286e+25 | 4.6151e+25 | 4.0845e+25 | 5.3056e+24 | 4.2466e+24 | 8.8842e+23 | 6.3426e+23 | 4.4652e-10 | 0.00023653 | 8455690000000 | 2046550 | 94943100 | 1.7909e-07 | 5.9132e-14 | 4.0571e-21 | 0.5 | 0.5 | 0.0084187 | 1 | 5.6275 | 5.6275
11478 | 1157 | 4.15e+18 | -0.21 | 1.2225e-05 | 5.1444e+25 | 4.6285e+25 | 4.0967e+25 | 5.3184e+24 | 4.2511e+24 | 9.0798e+23 | 6.3386e+23 | 4.4697e-10 | 0.0002371 | 8393790000000 | 2063770 | 96006500 | 1.7975e-07 | 5.9568e-14 | 4.1021e-21 | 0.5 | 0.5 | 0.0084499 | 1 | 5.6448 | 5.6448
11513.3 | 1157 | 4.15e+18 | -0.21 | 1.2224e-05 | 5.1603e+25 | 4.642e+25 | 4.1088e+25 | 5.3312e+24 | 4.2556e+24 | 9.2754e+23 | 6.3347e+23 | 4.4743e-10 | 0.00023767 | 8332430000000 | 2081140 | 97080400 | 1.8041e-07 | 6.0007e-14 | 4.1475e-21 | 0.5 | 0.5 | 0.0084811 | 1 | 5.6622 | 5.6622
11548.6 | 1157 | 4.15e+18 | -0.21 | 1.2224e-05 | 5.1761e+25 | 4.6554e+25 | 4.121e+25 | 5.344e+24 | 4.2601e+24 | 9.471e+23 | 6.3307e+23 | 4.4788e-10 | 0.00023824 | 8271590000000 | 2098640 | 98164800 | 1.8108e-07 | 6.0448e-14 | 4.1933e-21 | 0.5 | 0.5 | 0.0085124 | 1 | 5.6796 | 5.6796
11583.9 | 1157 | 4.15e+18 | -0.21 | 1.2224e-05 | 5.1919e+25 | 4.6688e+25 | 4.1331e+25 | 5.3568e+24 | 4.2647e+24 | 9.6665e+23 | 6.3268e+23 | 4.4833e-10 | 0.00023881 | 8211290000000 | 2116290 | 99259700 | 1.8174e-07 | 6.0892e-14 | 4.2396e-21 | 0.5 | 0.5 | 0.0085437 | 1 | 5.6969 | 5.6969
11619.3 | 1157 | 4.15e+18 | -0.21 | 1.2224e-05 | 5.2078e+25 | 4.6822e+25 | 4.1452e+25 | 5.3696e+24 | 4.2693e+24 | 9.862e+23 | 6.3228e+23 | 4.4878e-10 | 0.00023938 | 8151500000000 | 2134090 | 100365000 | 1.824e-07 | 6.1338e-14 | 4.2863e-21 | 0.5 | 0.5 | 0.0085752 | 1 | 5.7143 | 5.7143
11654.6 | 1157 | 4.15e+18 | -0.21 | 1.2223e-05 | 5.2236e+25 | 4.6956e+25 | 4.1574e+25 | 5.3823e+24 | 4.274e+24 | 1.0057e+24 | 6.3189e+23 | 4.4922e-10 | 0.00023995 | 8092220000000 | 2152040 | 101481000 | 1.8307e-07 | 6.1788e-14 | 4.3335e-21 | 0.5 | 0.5 | 0.0086067 | 1 | 5.7317 | 5.7317
11689.9 | 1157 | 4.15e+18 | -0.21 | 1.2223e-05 | 5.2394e+25 | 4.709e+25 | 4.1695e+25 | 5.3951e+24 | 4.2787e+24 | 1.0253e+24 | 6.315e+23 | 4.4967e-10 | 0.00024052 | 8033460000000 | 2170130 | 102608000 | 1.8374e-07 | 6.224e-14 | 4.3811e-21 | 0.5 | 0.5 | 0.0086383 | 1 | 5.749 | 5.749
11725.2 | 1157 | 4.15e+18 | -0.21 | 1.2223e-05 | 5.2552e+25 | 4.7224e+25 | 4.1816e+25 | 5.4078e+24 | 4.2835e+24 | 1.0448e+24 | 6.3111e+23 | 4.5012e-10 | 0.00024109 | 7975210000000 | 2188370 | 103746000 | 1.8441e-07 | 6.2694e-14 | 4.4292e-21 | 0.5 | 0.5 | 0.0086699 | 1 | 5.7664 | 5.7664
11760.5 | 1157 | 4.15e+18 | -0.21 | 1.2223e-05 | 5.2711e+25 | 4.7358e+25 | 4.1938e+25 | 5.4205e+24 | 4.2883e+24 | 1.0643e+24 | 6.3072e+23 | 4.5056e-10 | 0.00024165 | 7917460000000 | 2206760 | 104895000 | 1.8508e-07 | 6.3152e-14 | 4.4778e-21 | 0.5 | 0.5 | 0.0087017 | 1 | 5.7838 | 5.7838
11795.8 | 1157 | 4.15e+18 | -0.21 | 1.2223e-05 | 5.2869e+25 | 4.7492e+25 | 4.2059e+25 | 5.4332e+24 | 4.2931e+24 | 1.0838e+24 | 6.3034e+23 | 4.5101e-10 | 0.00024222 | 7860210000000 | 2225300 | 106055000 | 1.8575e-07 | 6.3612e-14 | 4.5268e-21 | 0.5 | 0.5 | 0.0087335 | 1 | 5.8011 | 5.8011
11831.2 | 1157 | 4.15e+18 | -0.21 | 1.2222e-05 | 5.3027e+25 | 4.7626e+25 | 4.218e+25 | 5.4459e+24 | 4.298e+24 | 1.1034e+24 | 6.2995e+23 | 4.5145e-10 | 0.00024279 | 7803460000000 | 2243990 | 107226000 | 1.8643e-07 | 6.4074e-14 | 4.5763e-21 | 0.5 | 0.5 | 0.0087653 | 1 | 5.8185 | 5.8185
11866.5 | 1157 | 4.15e+18 | -0.21 | 1.2222e-05 | 5.3186e+25 | 4.776e+25 | 4.2301e+25 | 5.4586e+24 | 4.303e+24 | 1.1228e+24 | 6.2957e+23 | 4.5189e-10 | 0.00024335 | 7747190000000 | 2262840 | 108408000 | 1.871e-07 | 6.4539e-14 | 4.6262e-21 | 0.5 | 0.5 | 0.0087972 | 1 | 5.8359 | 5.8359
11901.8 | 1157 | 4.15e+18 | -0.21 | 1.2222e-05 | 5.3344e+25 | 4.7894e+25 | 4.2422e+25 | 5.4713e+24 | 4.3079e+24 | 1.1423e+24 | 6.2918e+23 | 4.5233e-10 | 0.00024392 | 7691410000000 | 2281840 | 109601000 | 1.8778e-07 | 6.5008e-14 | 4.6766e-21 | 0.5 | 0.5 | 0.0088293 | 1 | 5.8533 | 5.8533
11937.1 | 1157 | 4.15e+18 | -0.21 | 1.2222e-05 | 5.3502e+25 | 4.8027e+25 | 4.2543e+25 | 5.4839e+24 | 4.3129e+24 | 1.1618e+24 | 6.288e+23 | 4.5277e-10 | 0.00024448 | 7636120000000 | 2300990 | 110805000 | 1.8846e-07 | 6.5478e-14 | 4.7275e-21 | 0.5 | 0.5 | 0.0088613 | 1 | 5.8706 | 5.8706
11972.4 | 1157 | 4.15e+18 | -0.21 | 1.2221e-05 | 5.366e+25 | 4.8161e+25 | 4.2664e+25 | 5.4966e+24 | 4.318e+24 | 1.1813e+24 | 6.2842e+23 | 4.5321e-10 | 0.00024504 | 7581300000000 | 2320300 | 112021000 | 1.8914e-07 | 6.5952e-14 | 4.7789e-21 | 0.5 | 0.5 | 0.0088935 | 1 | 5.888 | 5.888
12007.7 | 1157 | 4.15e+18 | -0.21 | 1.2221e-05 | 5.3819e+25 | 4.8295e+25 | 4.2786e+25 | 5.5092e+24 | 4.3231e+24 | 1.2008e+24 | 6.2804e+23 | 4.5365e-10 | 0.00024561 | 7526970000000 | 2339760 | 113248000 | 1.8982e-07 | 6.6428e-14 | 4.8307e-21 | 0.5 | 0.5 | 0.0089257 | 1 | 5.9054 | 5.9054
12043.1 | 1157 | 4.15e+18 | -0.21 | 1.2221e-05 | 5.3977e+25 | 4.8429e+25 | 4.2907e+25 | 5.5218e+24 | 4.3282e+24 | 1.2203e+24 | 6.2766e+23 | 4.5409e-10 | 0.00024617 | 7473100000000 | 2359380 | 114487000 | 1.905e-07 | 6.6907e-14 | 4.883e-21 | 0.5 | 0.5 | 0.008958 | 1 | 5.9227 | 5.9227
12078.4 | 1157 | 4.15e+18 | -0.21 | 1.2221e-05 | 5.4135e+25 | 4.8562e+25 | 4.3028e+25 | 5.5344e+24 | 4.3334e+24 | 1.2398e+24 | 6.2728e+23 | 4.5452e-10 | 0.00024673 | 7419700000000 | 2379160 | 115737000 | 1.9119e-07 | 6.7388e-14 | 4.9359e-21 | 0.5 | 0.5 | 0.0089903 | 1 | 5.9401 | 5.9401
12113.7 | 1157 | 4.15e+18 | -0.21 | 1.222e-05 | 5.4293e+25 | 4.8696e+25 | 4.3149e+25 | 5.547e+24 | 4.3386e+24 | 1.2592e+24 | 6.2691e+23 | 4.5496e-10 | 0.00024729 | 7366760000000 | 2399100 | 116998000 | 1.9187e-07 | 6.7872e-14 | 4.9892e-21 | 0.5 | 0.5 | 0.0090227 | 1 | 5.9575 | 5.9575
12149 | 1157 | 4.15e+18 | -0.21 | 1.222e-05 | 5.4452e+25 | 4.8829e+25 | 4.327e+25 | 5.5596e+24 | 4.3439e+24 | 1.2787e+24 | 6.2653e+23 | 4.554e-10 | 0.00024785 | 7314290000000 | 2419200 | 118272000 | 1.9256e-07 | 6.8359e-14 | 5.0429e-21 | 0.5 | 0.5 | 0.0090552 | 1 | 5.9748 | 5.9748
12184.3 | 1157 | 4.15e+18 | -0.21 | 1.222e-05 | 5.461e+25 | 4.8963e+25 | 4.3391e+25 | 5.5722e+24 | 4.3492e+24 | 1.2981e+24 | 6.2616e+23 | 4.5583e-10 | 0.00024841 | 7262270000000 | 2439460 | 119557000 | 1.9325e-07 | 6.8849e-14 | 5.0972e-21 | 0.5 | 0.5 | 0.0090878 | 1 | 5.9922 | 5.9922
12219.6 | 1157 | 4.15e+18 | -0.21 | 1.222e-05 | 5.4768e+25 | 4.9096e+25 | 4.3512e+25 | 5.5848e+24 | 4.3546e+24 | 1.3175e+24 | 6.2578e+23 | 4.5626e-10 | 0.00024897 | 7210700000000 | 2459880 | 120853000 | 1.9394e-07 | 6.9341e-14 | 5.152e-21 | 0.5 | 0.5 | 0.0091204 | 1 | 6.0096 | 6.0096
12255 | 1157 | 4.15e+18 | -0.21 | 1.222e-05 | 5.4927e+25 | 4.923e+25 | 4.3632e+25 | 5.5973e+24 | 4.3599e+24 | 1.337e+24 | 6.2541e+23 | 4.5669e-10 | 0.00024953 | 7159590000000 | 2480470 | 122162000 | 1.9463e-07 | 6.9836e-14 | 5.2073e-21 | 0.5 | 0.5 | 0.009153 | 1 | 6.0269 | 6.0269
12290.3 | 1157 | 4.15e+18 | -0.21 | 1.2219e-05 | 5.5085e+25 | 4.9363e+25 | 4.3753e+25 | 5.6098e+24 | 4.3654e+24 | 1.3564e+24 | 6.2504e+23 | 4.5712e-10 | 0.00025009 | 7108920000000 | 2501220 | 123483000 | 1.9532e-07 | 7.0334e-14 | 5.263e-21 | 0.5 | 0.5 | 0.0091858 | 1 | 6.0443 | 6.0443
12325.6 | 1157 | 4.15e+18 | -0.21 | 1.2219e-05 | 5.5243e+25 | 4.9497e+25 | 4.3874e+25 | 5.6224e+24 | 4.3709e+24 | 1.3758e+24 | 6.2467e+23 | 4.5755e-10 | 0.00025065 | 7058690000000 | 2522130 | 124815000 | 1.9602e-07 | 7.0835e-14 | 5.3193e-21 | 0.5 | 0.5 | 0.0092186 | 1 | 6.0617 | 6.0617
12360.9 | 1157 | 4.15e+18 | -0.21 | 1.2219e-05 | 5.5402e+25 | 4.963e+25 | 4.3995e+25 | 5.6349e+24 | 4.3764e+24 | 1.3952e+24 | 6.243e+23 | 4.5798e-10 | 0.00025121 | 7008900000000 | 2543210 | 126160000 | 1.9671e-07 | 7.1338e-14 | 5.3761e-21 | 0.5 | 0.5 | 0.0092514 | 1 | 6.079 | 6.079
12396.2 | 1157 | 4.15e+18 | -0.21 | 1.2219e-05 | 5.556e+25 | 4.9763e+25 | 4.4116e+25 | 5.6474e+24 | 4.382e+24 | 1.4146e+24 | 6.2394e+23 | 4.5841e-10 | 0.00025177 | 6959550000000 | 2564460 | 127516000 | 1.9741e-07 | 7.1844e-14 | 5.4334e-21 | 0.5 | 0.5 | 0.0092844 | 1 | 6.0964 | 6.0964
12431.5 | 1157 | 4.15e+18 | -0.21 | 1.2218e-05 | 5.5718e+25 | 4.9897e+25 | 4.4237e+25 | 5.6599e+24 | 4.3876e+24 | 1.434e+24 | 6.2357e+23 | 4.5884e-10 | 0.00025232 | 6910630000000 | 2585870 | 128885000 | 1.9811e-07 | 7.2352e-14 | 5.4912e-21 | 0.5 | 0.5 | 0.0093174 | 1 | 6.1138 | 6.1138
12466.9 | 1157 | 4.15e+18 | -0.21 | 1.2218e-05 | 5.5876e+25 | 5.003e+25 | 4.4357e+25 | 5.6723e+24 | 4.3932e+24 | 1.4534e+24 | 6.232e+23 | 4.5927e-10 | 0.00025288 | 6862130000000 | 2607450 | 130266000 | 1.9881e-07 | 7.2864e-14 | 5.5495e-21 | 0.5 | 0.5 | 0.0093504 | 1 | 6.1311 | 6.1311
12502.2 | 1157 | 4.15e+18 | -0.21 | 1.2218e-05 | 5.6035e+25 | 5.0163e+25 | 4.4478e+25 | 5.6848e+24 | 4.3989e+24 | 1.4727e+24 | 6.2284e+23 | 4.5969e-10 | 0.00025343 | 6814060000000 | 2629210 | 131659000 | 1.9951e-07 | 7.3378e-14 | 5.6083e-21 | 0.5 | 0.5 | 0.0093835 | 1 | 6.1485 | 6.1485
12537.5 | 1157 | 4.15e+18 | -0.21 | 1.2218e-05 | 5.6193e+25 | 5.0296e+25 | 4.4599e+25 | 5.6973e+24 | 4.4047e+24 | 1.4921e+24 | 6.2248e+23 | 4.6012e-10 | 0.00025399 | 6766410000000 | 2651130 | 133064000 | 2.0021e-07 | 7.3894e-14 | 5.6677e-21 | 0.5 | 0.5 | 0.0094167 | 1 | 6.1659 | 6.1659
12572.8 | 1157 | 4.15e+18 | -0.21 | 1.2217e-05 | 5.6351e+25 | 5.0429e+25 | 4.472e+25 | 5.7097e+24 | 4.4105e+24 | 1.5114e+24 | 6.2211e+23 | 4.6054e-10 | 0.00025454 | 6719180000000 | 2673220 | 134482000 | 2.0091e-07 | 7.4414e-14 | 5.7275e-21 | 0.5 | 0.5 | 0.0094499 | 1 | 6.1833 | 6.1833
12608.1 | 1157 | 4.15e+18 | -0.21 | 1.2217e-05 | 5.651e+25 | 5.0563e+25 | 4.484e+25 | 5.7221e+24 | 4.4163e+24 | 1.5308e+24 | 6.2175e+23 | 4.6096e-10 | 0.0002551 | 6672360000000 | 2695490 | 135912000 | 2.0161e-07 | 7.4936e-14 | 5.7879e-21 | 0.5 | 0.5 | 0.0094831 | 1 | 6.2006 | 6.2006
12643.4 | 1157 | 4.15e+18 | -0.21 | 1.2217e-05 | 5.6668e+25 | 5.0696e+25 | 4.4961e+25 | 5.7345e+24 | 4.4222e+24 | 1.5501e+24 | 6.2139e+23 | 4.6139e-10 | 0.00025565 | 6625960000000 | 2717920 | 137355000 | 2.0232e-07 | 7.5461e-14 | 5.8488e-21 | 0.5 | 0.5 | 0.0095165 | 1 | 6.218 | 6.218
12678.8 | 1157 | 4.15e+18 | -0.21 | 1.2217e-05 | 5.6826e+25 | 5.0829e+25 | 4.5082e+25 | 5.7469e+24 | 4.4281e+24 | 1.5694e+24 | 6.2103e+23 | 4.6181e-10 | 0.00025621 | 6579960000000 | 2740540 | 138810000 | 2.0302e-07 | 7.5988e-14 | 5.9103e-21 | 0.5 | 0.5 | 0.0095499 | 1 | 6.2354 | 6.2354
12714.1 | 1157 | 4.15e+18 | -0.21 | 1.2217e-05 | 5.6985e+25 | 5.0962e+25 | 4.5202e+25 | 5.7593e+24 | 4.4341e+24 | 1.5888e+24 | 6.2067e+23 | 4.6223e-10 | 0.00025676 | 6534360000000 | 2763330 | 140278000 | 2.0373e-07 | 7.6519e-14 | 5.9722e-21 | 0.5 | 0.5 | 0.0095833 | 1 | 6.2527 | 6.2527
12749.4 | 1157 | 4.15e+18 | -0.21 | 1.2216e-05 | 5.7143e+25 | 5.1095e+25 | 4.5323e+25 | 5.7717e+24 | 4.4401e+24 | 1.6081e+24 | 6.2032e+23 | 4.6265e-10 | 0.00025731 | 6489170000000 | 2786290 | 141758000 | 2.0444e-07 | 7.7052e-14 | 6.0347e-21 | 0.5 | 0.5 | 0.0096168 | 1 | 6.2701 | 6.2701
12784.7 | 1157 | 4.15e+18 | -0.21 | 1.2216e-05 | 5.7301e+25 | 5.1228e+25 | 4.5443e+25 | 5.7841e+24 | 4.4461e+24 | 1.6274e+24 | 6.1996e+23 | 4.6307e-10 | 0.00025786 | 6444370000000 | 2809430 | 143251000 | 2.0515e-07 | 7.7587e-14 | 6.0978e-21 | 0.5 | 0.5 | 0.0096504 | 1 | 6.2875 | 6.2875
12820 | 1157 | 4.15e+18 | -0.21 | 1.2216e-05 | 5.7459e+25 | 5.1361e+25 | 4.5564e+25 | 5.7965e+24 | 4.4522e+24 | 1.6466e+24 | 6.1961e+23 | 4.6348e-10 | 0.00025841 | 6399970000000 | 2832750 | 144757000 | 2.0586e-07 | 7.8125e-14 | 6.1613e-21 | 0.5 | 0.5 | 0.009684 | 1 | 6.3048 | 6.3048
12855.3 | 1157 | 4.15e+18 | -0.21 | 1.2216e-05 | 5.7618e+25 | 5.1493e+25 | 4.5685e+25 | 5.8088e+24 | 4.4584e+24 | 1.6659e+24 | 6.1925e+23 | 4.639e-10 | 0.00025896 | 6355950000000 | 2856250 | 146276000 | 2.0657e-07 | 7.8666e-14 | 6.2255e-21 | 0.5 | 0.5 | 0.0097176 | 1 | 6.3222 | 6.3222
12890.7 | 1157 | 4.15e+18 | -0.21 | 1.2215e-05 | 5.7776e+25 | 5.1626e+25 | 4.5805e+25 | 5.8211e+24 | 4.4646e+24 | 1.6852e+24 | 6.189e+23 | 4.6432e-10 | 0.00025951 | 6312330000000 | 2879930 | 147807000 | 2.0728e-07 | 7.921e-14 | 6.2901e-21 | 0.5 | 0.5 | 0.0097513 | 1 | 6.3396 | 6.3396
12926 | 1157 | 4.15e+18 | -0.21 | 1.2215e-05 | 5.7934e+25 | 5.1759e+25 | 4.5926e+25 | 5.8335e+24 | 4.4708e+24 | 1.7044e+24 | 6.1855e+23 | 4.6473e-10 | 0.00026006 | 6269080000000 | 2903790 | 149352000 | 2.08e-07 | 7.9757e-14 | 6.3553e-21 | 0.5 | 0.5 | 0.0097851 | 1 | 6.3569 | 6.3569
12961.3 | 1157 | 4.15e+18 | -0.21 | 1.2215e-05 | 5.8093e+25 | 5.1892e+25 | 4.6046e+25 | 5.8458e+24 | 4.4771e+24 | 1.7236e+24 | 6.182e+23 | 4.6515e-10 | 0.00026061 | 6226220000000 | 2927830 | 150909000 | 2.0871e-07 | 8.0306e-14 | 6.421e-21 | 0.5 | 0.5 | 0.0098189 | 1 | 6.3743 | 6.3743
12996.6 | 1157 | 4.15e+18 | -0.21 | 1.2215e-05 | 5.8251e+25 | 5.2024e+25 | 4.6166e+25 | 5.8581e+24 | 4.4834e+24 | 1.7429e+24 | 6.1785e+23 | 4.6556e-10 | 0.00026116 | 6183740000000 | 2952050 | 152479000 | 2.0943e-07 | 8.0857e-14 | 6.4873e-21 | 0.5 | 0.5 | 0.0098528 | 1 | 6.3917 | 6.3917
13031.9 | 1157 | 4.15e+18 | -0.21 | 1.2214e-05 | 5.8409e+25 | 5.2157e+25 | 4.6287e+25 | 5.8704e+24 | 4.4898e+24 | 1.7621e+24 | 6.175e+23 | 4.6598e-10 | 0.00026171 | 6141630000000 | 2976460 | 154063000 | 2.1014e-07 | 8.1412e-14 | 6.5542e-21 | 0.5 | 0.5 | 0.0098867 | 1 | 6.409 | 6.409
13067.2 | 1157 | 4.15e+18 | -0.21 | 1.2214e-05 | 5.8567e+25 | 5.229e+25 | 4.6407e+25 | 5.8827e+24 | 4.4962e+24 | 1.7813e+24 | 6.1715e+23 | 4.6639e-10 | 0.00026225 | 6099890000000 | 3001050 | 155659000 | 2.1086e-07 | 8.1969e-14 | 6.6216e-21 | 0.5 | 0.5 | 0.0099206 | 1 | 6.4264 | 6.4264
13102.6 | 1157 | 4.15e+18 | -0.21 | 1.2214e-05 | 5.8726e+25 | 5.2422e+25 | 4.6528e+25 | 5.8949e+24 | 4.5026e+24 | 1.8005e+24 | 6.168e+23 | 4.668e-10 | 0.0002628 | 6058510000000 | 3025820 | 157269000 | 2.1158e-07 | 8.2528e-14 | 6.6895e-21 | 0.5 | 0.5 | 0.0099546 | 1 | 6.4438 | 6.4438
13137.9 | 1157 | 4.15e+18 | -0.21 | 1.2214e-05 | 5.8884e+25 | 5.2555e+25 | 4.6648e+25 | 5.9072e+24 | 4.5091e+24 | 1.8197e+24 | 6.1646e+23 | 4.6721e-10 | 0.00026335 | 6017500000000 | 3050790 | 158892000 | 2.123e-07 | 8.3091e-14 | 6.758e-21 | 0.5 | 0.5 | 0.0099887 | 1 | 6.4611 | 6.4611
13173.2 | 1157 | 4.15e+18 | -0.21 | 1.2213e-05 | 5.9042e+25 | 5.2688e+25 | 4.6768e+25 | 5.9194e+24 | 4.5157e+24 | 1.8388e+24 | 6.1611e+23 | 4.6762e-10 | 0.00026389 | 5976860000000 | 3075940 | 160528000 | 2.1302e-07 | 8.3656e-14 | 6.8271e-21 | 0.5 | 0.5 | 0.010023 | 1 | 6.4785 | 6.4785
13208.5 | 1157 | 4.15e+18 | -0.21 | 1.2213e-05 | 5.92e+25 | 5.282e+25 | 4.6889e+25 | 5.9316e+24 | 4.5223e+24 | 1.858e+24 | 6.1577e+23 | 4.6803e-10 | 0.00026444 | 5936570000000 | 3101280 | 162177000 | 2.1374e-07 | 8.4224e-14 | 6.8967e-21 | 0.5 | 0.5 | 0.010057 | 1 | 6.4959 | 6.4959
13243.8 | 1157 | 4.15e+18 | -0.21 | 1.2213e-05 | 5.9359e+25 | 5.2953e+25 | 4.7009e+25 | 5.9439e+24 | 4.5289e+24 | 1.8771e+24 | 6.1543e+23 | 4.6844e-10 | 0.00026498 | 5896630000000 | 3126810 | 163840000 | 2.1446e-07 | 8.4794e-14 | 6.9668e-21 | 0.5 | 0.5 | 0.010091 | 1 | 6.5133 | 6.5133
13279.1 | 1157 | 4.15e+18 | -0.21 | 1.2213e-05 | 5.9517e+25 | 5.3085e+25 | 4.7129e+25 | 5.9561e+24 | 4.5356e+24 | 1.8963e+24 | 6.1508e+23 | 4.6885e-10 | 0.00026553 | 5857050000000 | 3152520 | 165516000 | 2.1519e-07 | 8.5367e-14 | 7.0376e-21 | 0.5 | 0.5 | 0.010125 | 1 | 6.5306 | 6.5306
13314.5 | 1157 | 4.15e+18 | -0.21 | 1.2213e-05 | 5.9675e+25 | 5.3218e+25 | 4.7249e+25 | 5.9683e+24 | 4.5423e+24 | 1.9154e+24 | 6.1474e+23 | 4.6925e-10 | 0.00026607 | 5817820000000 | 3178430 | 167206000 | 2.1591e-07 | 8.5943e-14 | 7.1089e-21 | 0.5 | 0.5 | 0.01016 | 1 | 6.548 | 6.548
13349.8 | 1157 | 4.15e+18 | -0.21 | 1.2212e-05 | 5.9834e+25 | 5.335e+25 | 4.737e+25 | 5.9805e+24 | 4.5491e+24 | 1.9345e+24 | 6.144e+23 | 4.6966e-10 | 0.00026662 | 5778930000000 | 3204540 | 168909000 | 2.1664e-07 | 8.6521e-14 | 7.1808e-21 | 0.5 | 0.5 | 0.010194 | 1 | 6.5654 | 6.5654
13385.1 | 1157 | 4.15e+18 | -0.21 | 1.2212e-05 | 5.9992e+25 | 5.3482e+25 | 4.749e+25 | 5.9926e+24 | 4.5559e+24 | 1.9536e+24 | 6.1406e+23 | 4.7006e-10 | 0.00026716 | 5740380000000 | 3230830 | 170626000 | 2.1736e-07 | 8.7102e-14 | 7.2532e-21 | 0.5 | 0.5 | 0.010228 | 1 | 6.5827 | 6.5827
13420.4 | 1157 | 4.15e+18 | -0.21 | 1.2212e-05 | 6.015e+25 | 5.3615e+25 | 4.761e+25 | 6.0048e+24 | 4.5628e+24 | 1.9727e+24 | 6.1372e+23 | 4.7047e-10 | 0.0002677 | 5702180000000 | 3257320 | 172356000 | 2.1809e-07 | 8.7686e-14 | 7.3262e-21 | 0.5 | 0.5 | 0.010263 | 1 | 6.6001 | 6.6001
13455.7 | 1157 | 4.15e+18 | -0.21 | 1.2212e-05 | 6.0309e+25 | 5.3747e+25 | 4.773e+25 | 6.017e+24 | 4.5697e+24 | 1.9918e+24 | 6.1339e+23 | 4.7087e-10 | 0.00026824 | 5664310000000 | 3284000 | 174100000 | 2.1882e-07 | 8.8272e-14 | 7.3998e-21 | 0.5 | 0.5 | 0.010297 | 1 | 6.6175 | 6.6175
13491 | 1157 | 4.15e+18 | -0.21 | 1.2211e-05 | 6.0467e+25 | 5.3879e+25 | 4.785e+25 | 6.0291e+24 | 4.5767e+24 | 2.0108e+24 | 6.1305e+23 | 4.7127e-10 | 0.00026878 | 5626770000000 | 3310880 | 175858000 | 2.1955e-07 | 8.8861e-14 | 7.474e-21 | 0.5 | 0.5 | 0.010332 | 1 | 6.6348 | 6.6348
13526.4 | 1157 | 4.15e+18 | -0.21 | 1.2211e-05 | 6.0625e+25 | 5.4012e+25 | 4.797e+25 | 6.0413e+24 | 4.5837e+24 | 2.0299e+24 | 6.1271e+23 | 4.7168e-10 | 0.00026933 | 5589560000000 | 3337960 | 177629000 | 2.2028e-07 | 8.9452e-14 | 7.5488e-21 | 0.5 | 0.5 | 0.010366 | 1 | 6.6522 | 6.6522
13561.7 | 1157 | 4.15e+18 | -0.21 | 1.2211e-05 | 6.0783e+25 | 5.4144e+25 | 4.809e+25 | 6.0534e+24 | 4.5907e+24 | 2.0489e+24 | 6.1238e+23 | 4.7208e-10 | 0.00026987 | 5552680000000 | 3365230 | 179414000 | 2.2101e-07 | 9.0047e-14 | 7.6241e-21 | 0.5 | 0.5 | 0.010401 | 1 | 6.6696 | 6.6696
13597 | 1157 | 4.15e+18 | -0.21 | 1.2211e-05 | 6.0942e+25 | 5.4276e+25 | 4.8211e+25 | 6.0655e+24 | 4.5978e+24 | 2.0679e+24 | 6.1204e+23 | 4.7248e-10 | 0.00027041 | 5516130000000 | 3392710 | 181213000 | 2.2174e-07 | 9.0643e-14 | 7.7e-21 | 0.5 | 0.5 | 0.010435 | 1 | 6.687 | 6.687
13632.3 | 1157 | 4.15e+18 | -0.21 | 1.221e-05 | 6.11e+25 | 5.4408e+25 | 4.833e+25 | 6.0776e+24 | 4.605e+24 | 2.0869e+24 | 6.1171e+23 | 4.7288e-10 | 0.00027094 | 5479900000000 | 3420380 | 183026000 | 2.2247e-07 | 9.1243e-14 | 7.7765e-21 | 0.5 | 0.5 | 0.01047 | 1 | 6.7043 | 6.7043
13667.6 | 1157 | 4.15e+18 | -0.21 | 1.221e-05 | 6.1258e+25 | 5.454e+25 | 4.845e+25 | 6.0897e+24 | 4.6122e+24 | 2.1059e+24 | 6.1138e+23 | 4.7328e-10 | 0.00027148 | 5443980000000 | 3448250 | 184853000 | 2.232e-07 | 9.1845e-14 | 7.8536e-21 | 0.5 | 0.5 | 0.010505 | 1 | 6.7217 | 6.7217
13702.9 | 1157 | 4.15e+18 | -0.21 | 1.221e-05 | 6.1417e+25 | 5.4672e+25 | 4.857e+25 | 6.1018e+24 | 4.6194e+24 | 2.1249e+24 | 6.1105e+23 | 4.7368e-10 | 0.00027202 | 5408380000000 | 3476330 | 186693000 | 2.2393e-07 | 9.2449e-14 | 7.9312e-21 | 0.5 | 0.5 | 0.010539 | 1 | 6.739 | 6.739
13738.3 | 1157 | 4.15e+18 | -0.21 | 1.221e-05 | 6.1575e+25 | 5.4804e+25 | 4.8691e+25 | 6.1138e+24 | 4.6267e+24 | 2.1439e+24 | 6.1072e+23 | 4.7407e-10 | 0.00027256 | 5373100000000 | 3504610 | 188548000 | 2.2467e-07 | 9.3056e-14 | 8.0095e-21 | 0.5 | 0.5 | 0.010574 | 1 | 6.7564 | 6.7564
13773.6 | 1157 | 4.15e+18 | -0.21 | 1.221e-05 | 6.1733e+25 | 5.4936e+25 | 4.8811e+25 | 6.1259e+24 | 4.634e+24 | 2.1628e+24 | 6.1039e+23 | 4.7447e-10 | 0.0002731 | 5338120000000 | 3533090 | 190416000 | 2.254e-07 | 9.3666e-14 | 8.0883e-21 | 0.5 | 0.5 | 0.010609 | 1 | 6.7738 | 6.7738
13808.9 | 1157 | 4.15e+18 | -0.21 | 1.2209e-05 | 6.1891e+25 | 5.5068e+25 | 4.893e+25 | 6.1379e+24 | 4.6414e+24 | 2.1818e+24 | 6.1006e+23 | 4.7486e-10 | 0.00027364 | 5303450000000 | 3561770 | 192299000 | 2.2614e-07 | 9.4278e-14 | 8.1678e-21 | 0.5 | 0.5 | 0.010644 | 1 | 6.7912 | 6.7912
13844.2 | 1157 | 4.15e+18 | -0.21 | 1.2209e-05 | 6.205e+25 | 5.52e+25 | 4.905e+25 | 6.15e+24 | 4.6488e+24 | 2.2007e+24 | 6.0973e+23 | 4.7526e-10 | 0.00027417 | 5269090000000 | 3590670 | 194196000 | 2.2688e-07 | 9.4893e-14 | 8.2478e-21 | 0.5 | 0.5 | 0.010679 | 1 | 6.8085 | 6.8085
13879.5 | 1157 | 4.15e+18 | -0.21 | 1.2209e-05 | 6.2208e+25 | 5.5332e+25 | 4.917e+25 | 6.162e+24 | 4.6563e+24 | 2.2196e+24 | 6.0941e+23 | 4.7566e-10 | 0.00027471 | 5235030000000 | 3619760 | 196107000 | 2.2761e-07 | 9.551e-14 | 8.3284e-21 | 0.5 | 0.5 | 0.010714 | 1 | 6.8259 | 6.8259
13914.8 | 1157 | 4.15e+18 | -0.21 | 1.2209e-05 | 6.2366e+25 | 5.5464e+25 | 4.929e+25 | 6.174e+24 | 4.6638e+24 | 2.2385e+24 | 6.0908e+23 | 4.7605e-10 | 0.00027524 | 5201260000000 | 3649070 | 198032000 | 2.2835e-07 | 9.6131e-14 | 8.4097e-21 | 0.5 | 0.5 | 0.010748 | 1 | 6.8433 | 6.8433
13950.2 | 1157 | 4.15e+18 | -0.21 | 1.2208e-05 | 6.2525e+25 | 5.5596e+25 | 4.941e+25 | 6.186e+24 | 4.6713e+24 | 2.2574e+24 | 6.0876e+23 | 4.7644e-10 | 0.00027578 | 5167790000000 | 3678580 | 199971000 | 2.2909e-07 | 9.6753e-14 | 8.4915e-21 | 0.5 | 0.5 | 0.010783 | 1 | 6.8606 | 6.8606
13985.5 | 1157 | 4.15e+18 | -0.21 | 1.2208e-05 | 6.2683e+25 | 5.5728e+25 | 4.953e+25 | 6.198e+24 | 4.6789e+24 | 2.2763e+24 | 6.0843e+23 | 4.7683e-10 | 0.00027631 | 5134620000000 | 3708300 | 201925000 | 2.2983e-07 | 9.7378e-14 | 8.5739e-21 | 0.5 | 0.5 | 0.010818 | 1 | 6.878 | 6.878
14020.8 | 1157 | 4.15e+18 | -0.21 | 1.2208e-05 | 6.2841e+25 | 5.5859e+25 | 4.9649e+25 | 6.21e+24 | 4.6866e+24 | 2.2951e+24 | 6.0811e+23 | 4.7723e-10 | 0.00027685 | 5101730000000 | 3738230 | 203893000 | 2.3057e-07 | 9.8006e-14 | 8.657e-21 | 0.5 | 0.5 | 0.010853 | 1 | 6.8954 | 6.8954
14056.1 | 1157 | 4.15e+18 | -0.21 | 1.2208e-05 | 6.3e+25 | 5.5991e+25 | 4.9769e+25 | 6.222e+24 | 4.6943e+24 | 2.3139e+24 | 6.0779e+23 | 4.7762e-10 | 0.00027738 | 5069140000000 | 3768380 | 205875000 | 2.3131e-07 | 9.8636e-14 | 8.7406e-21 | 0.5 | 0.5 | 0.010888 | 1 | 6.9127 | 6.9127
14091.4 | 1157 | 4.15e+18 | -0.21 | 1.2207e-05 | 6.3158e+25 | 5.6123e+25 | 4.9889e+25 | 6.2339e+24 | 4.702e+24 | 2.3328e+24 | 6.0746e+23 | 4.7801e-10 | 0.00027791 | 5036820000000 | 3798730 | 207872000 | 2.3205e-07 | 9.9269e-14 | 8.8248e-21 | 0.5 | 0.5 | 0.010923 | 1 | 6.9301 | 6.9301
14126.7 | 1157 | 4.15e+18 | -0.21 | 1.2207e-05 | 6.3316e+25 | 5.6255e+25 | 5.0009e+25 | 6.2459e+24 | 4.7098e+24 | 2.3516e+24 | 6.0714e+23 | 4.784e-10 | 0.00027845 | 5004800000000 | 3829300 | 209883000 | 2.3279e-07 | 9.9904e-14 | 8.9097e-21 | 0.5 | 0.5 | 0.010959 | 1 | 6.9475 | 6.9475
14162.1 | 1157 | 4.15e+18 | -0.21 | 1.2207e-05 | 6.3474e+25 | 5.6386e+25 | 5.0129e+25 | 6.2578e+24 | 4.7176e+24 | 2.3704e+24 | 6.0682e+23 | 4.7879e-10 | 0.00027898 | 4973050000000 | 3860080 | 211908000 | 2.3353e-07 | 1.0054e-13 | 8.9951e-21 | 0.5 | 0.5 | 0.010994 | 1 | 6.9648 | 6.9648
14197.4 | 1157 | 4.15e+18 | -0.21 | 1.2207e-05 | 6.3633e+25 | 5.6518e+25 | 5.0248e+25 | 6.2698e+24 | 4.7255e+24 | 2.3892e+24 | 6.065e+23 | 4.7917e-10 | 0.00027951 | 4941570000000 | 3891080 | 213948000 | 2.3427e-07 | 1.0118e-13 | 9.0812e-21 | 0.5 | 0.5 | 0.011029 | 1 | 6.9822 | 6.9822
14232.7 | 1157 | 4.15e+18 | -0.21 | 1.2207e-05 | 6.3791e+25 | 5.665e+25 | 5.0368e+25 | 6.2817e+24 | 4.7334e+24 | 2.408e+24 | 6.0619e+23 | 4.7956e-10 | 0.00028004 | 4910380000000 | 3922290 | 216003000 | 2.3502e-07 | 1.0182e-13 | 9.1679e-21 | 0.5 | 0.5 | 0.011064 | 1 | 6.9996 | 6.9996
14268 | 1157 | 4.15e+18 | -0.21 | 1.2206e-05 | 6.3949e+25 | 5.6781e+25 | 5.0487e+25 | 6.2936e+24 | 4.7414e+24 | 2.4267e+24 | 6.0587e+23 | 4.7995e-10 | 0.00028057 | 4879450000000 | 3953720 | 218072000 | 2.3576e-07 | 1.0247e-13 | 9.2552e-21 | 0.5 | 0.5 | 0.011099 | 1 | 7.0169 | 7.0169
14303.3 | 1157 | 4.15e+18 | -0.21 | 1.2206e-05 | 6.4108e+25 | 5.6913e+25 | 5.0607e+25 | 6.3055e+24 | 4.7494e+24 | 2.4455e+24 | 6.0555e+23 | 4.8033e-10 | 0.00028111 | 4848790000000 | 3985370 | 220155000 | 2.365e-07 | 1.0312e-13 | 9.3431e-21 | 0.5 | 0.5 | 0.011135 | 1 | 7.0343 | 7.0343
14338.6 | 1157 | 4.15e+18 | -0.21 | 1.2206e-05 | 6.4266e+25 | 5.7044e+25 | 5.0727e+25 | 6.3174e+24 | 4.7575e+24 | 2.4642e+24 | 6.0524e+23 | 4.8072e-10 | 0.00028164 | 4818410000000 | 4017230 | 222254000 | 2.3725e-07 | 1.0377e-13 | 9.4316e-21 | 0.5 | 0.5 | 0.01117 | 1 | 7.0517 | 7.0517
14374 | 1157 | 4.15e+18 | -0.21 | 1.2206e-05 | 6.4424e+25 | 5.7176e+25 | 5.0846e+25 | 6.3293e+24 | 4.7656e+24 | 2.4829e+24 | 6.0492e+23 | 4.811e-10 | 0.00028217 | 4788280000000 | 4049320 | 224367000 | 2.3799e-07 | 1.0442e-13 | 9.5208e-21 | 0.5 | 0.5 | 0.011205 | 1 | 7.0691 | 7.0691
14409.3 | 1157 | 4.15e+18 | -0.21 | 1.2205e-05 | 6.4582e+25 | 5.7307e+25 | 5.0966e+25 | 6.3411e+24 | 4.7737e+24 | 2.5016e+24 | 6.0461e+23 | 4.8149e-10 | 0.00028269 | 4758420000000 | 4081620 | 226494000 | 2.3874e-07 | 1.0508e-13 | 9.6106e-21 | 0.5 | 0.5 | 0.01124 | 1 | 7.0864 | 7.0864
14444.6 | 1157 | 4.15e+18 | -0.21 | 1.2205e-05 | 6.4741e+25 | 5.7438e+25 | 5.1085e+25 | 6.353e+24 | 4.7819e+24 | 2.5203e+24 | 6.0429e+23 | 4.8187e-10 | 0.00028322 | 4728810000000 | 4114150 | 228637000 | 2.3949e-07 | 1.0574e-13 | 9.7009e-21 | 0.5 | 0.5 | 0.011276 | 1 | 7.1038 | 7.1038
14479.9 | 1157 | 4.15e+18 | -0.21 | 1.2205e-05 | 6.4899e+25 | 5.757e+25 | 5.1205e+25 | 6.3648e+24 | 4.7902e+24 | 2.539e+24 | 6.0398e+23 | 4.8225e-10 | 0.00028375 | 4699470000000 | 4146900 | 230794000 | 2.4023e-07 | 1.0639e-13 | 9.7919e-21 | 0.5 | 0.5 | 0.011311 | 1 | 7.1212 | 7.1212
14515.2 | 1157 | 4.15e+18 | -0.21 | 1.2205e-05 | 6.5057e+25 | 5.7701e+25 | 5.1325e+25 | 6.3767e+24 | 4.7985e+24 | 2.5576e+24 | 6.0367e+23 | 4.8263e-10 | 0.00028428 | 4670380000000 | 4179870 | 232966000 | 2.4098e-07 | 1.0706e-13 | 9.8836e-21 | 0.5 | 0.5 | 0.011347 | 1 | 7.1385 | 7.1385
14550.6 | 1157 | 4.15e+18 | -0.21 | 1.2204e-05 | 6.5216e+25 | 5.7833e+25 | 5.1444e+25 | 6.3885e+24 | 4.8068e+24 | 2.5763e+24 | 6.0336e+23 | 4.8302e-10 | 0.00028481 | 4641540000000 | 4213070 | 235152000 | 2.4173e-07 | 1.0772e-13 | 9.9758e-21 | 0.5 | 0.5 | 0.011382 | 1 | 7.1559 | 7.1559
14585.9 | 1157 | 4.15e+18 | -0.21 | 1.2204e-05 | 6.5374e+25 | 5.7964e+25 | 5.1563e+25 | 6.4003e+24 | 4.8152e+24 | 2.5949e+24 | 6.0305e+23 | 4.834e-10 | 0.00028533 | 4612950000000 | 4246490 | 237354000 | 2.4248e-07 | 1.0839e-13 | 1.0069e-20 | 0.5 | 0.5 | 0.011417 | 1 | 7.1733 | 7.1733
14621.2 | 1157 | 4.15e+18 | -0.21 | 1.2204e-05 | 6.5532e+25 | 5.8095e+25 | 5.1683e+25 | 6.4122e+24 | 4.8236e+24 | 2.6135e+24 | 6.0274e+23 | 4.8378e-10 | 0.00028586 | 4584600000000 | 4280130 | 239571000 | 2.4322e-07 | 1.0906e-13 | 1.0162e-20 | 0.5 | 0.5 | 0.011453 | 1 | 7.1906 | 7.1906
14656.5 | 1157 | 4.15e+18 | -0.21 | 1.2204e-05 | 6.569e+25 | 5.8226e+25 | 5.1802e+25 | 6.4239e+24 | 4.8321e+24 | 2.6321e+24 | 6.0243e+23 | 4.8416e-10 | 0.00028639 | 4556500000000 | 4314010 | 241802000 | 2.4397e-07 | 1.0973e-13 | 1.0256e-20 | 0.5 | 0.5 | 0.011488 | 1 | 7.208 | 7.208
14691.8 | 1157 | 4.15e+18 | -0.21 | 1.2203e-05 | 6.5849e+25 | 5.8357e+25 | 5.1922e+25 | 6.4357e+24 | 4.8406e+24 | 2.6507e+24 | 6.0212e+23 | 4.8454e-10 | 0.00028691 | 4528650000000 | 4348110 | 244048000 | 2.4472e-07 | 1.1041e-13 | 1.0351e-20 | 0.5 | 0.5 | 0.011524 | 1 | 7.2254 | 7.2254
14727.1 | 1157 | 4.15e+18 | -0.21 | 1.2203e-05 | 6.6007e+25 | 5.8489e+25 | 5.2041e+25 | 6.4475e+24 | 4.8491e+24 | 2.6693e+24 | 6.0181e+23 | 4.8491e-10 | 0.00028744 | 4501030000000 | 4382440 | 246310000 | 2.4547e-07 | 1.1109e-13 | 1.0447e-20 | 0.5 | 0.5 | 0.011559 | 1 | 7.2427 | 7.2427
14762.5 | 1157 | 4.15e+18 | -0.21 | 1.2203e-05 | 6.6165e+25 | 5.862e+25 | 5.216e+25 | 6.4593e+24 | 4.8578e+24 | 2.6879e+24 | 6.0151e+23 | 4.8529e-10 | 0.00028796 | 4473660000000 | 4417000 | 248586000 | 2.4622e-07 | 1.1177e-13 | 1.0543e-20 | 0.5 | 0.5 | 0.011595 | 1 | 7.2601 | 7.2601
14797.8 | 1157 | 4.15e+18 | -0.21 | 1.2203e-05 | 6.6324e+25 | 5.8751e+25 | 5.228e+25 | 6.471e+24 | 4.8664e+24 | 2.7064e+24 | 6.012e+23 | 4.8567e-10 | 0.00028849 | 4446520000000 | 4451790 | 250877000 | 2.4697e-07 | 1.1245e-13 | 1.0639e-20 | 0.5 | 0.5 | 0.01163 | 1 | 7.2775 | 7.2775
14833.1 | 1157 | 4.15e+18 | -0.21 | 1.2203e-05 | 6.6482e+25 | 5.8882e+25 | 5.2399e+25 | 6.4828e+24 | 4.8751e+24 | 2.7249e+24 | 6.009e+23 | 4.8604e-10 | 0.00028901 | 4419610000000 | 4486820 | 253184000 | 2.4772e-07 | 1.1313e-13 | 1.0737e-20 | 0.5 | 0.5 | 0.011666 | 1 | 7.2949 | 7.2949
14868.4 | 1157 | 4.15e+18 | -0.21 | 1.2202e-05 | 6.664e+25 | 5.9013e+25 | 5.2518e+25 | 6.4945e+24 | 4.8838e+24 | 2.7434e+24 | 6.0059e+23 | 4.8642e-10 | 0.00028953 | 4392930000000 | 4522070 | 255505000 | 2.4847e-07 | 1.1382e-13 | 1.0835e-20 | 0.5 | 0.5 | 0.011702 | 1 | 7.3122 | 7.3122
14903.7 | 1157 | 4.15e+18 | -0.21 | 1.2202e-05 | 6.6798e+25 | 5.9144e+25 | 5.2638e+25 | 6.5063e+24 | 4.8926e+24 | 2.7619e+24 | 6.0029e+23 | 4.8679e-10 | 0.00029006 | 4366480000000 | 4557560 | 257842000 | 2.4922e-07 | 1.1451e-13 | 1.0933e-20 | 0.5 | 0.5 | 0.011737 | 1 | 7.3296 | 7.3296
14939 | 1157 | 4.15e+18 | -0.21 | 1.2202e-05 | 6.6957e+25 | 5.9275e+25 | 5.2757e+25 | 6.518e+24 | 4.9015e+24 | 2.7804e+24 | 5.9999e+23 | 4.8717e-10 | 0.00029058 | 4340260000000 | 4593290 | 260194000 | 2.4998e-07 | 1.152e-13 | 1.1032e-20 | 0.5 | 0.5 | 0.011773 | 1 | 7.347 | 7.347
14974.4 | 1157 | 4.15e+18 | -0.21 | 1.2202e-05 | 6.7115e+25 | 5.9406e+25 | 5.2876e+25 | 6.5297e+24 | 4.9103e+24 | 2.7989e+24 | 5.9969e+23 | 4.8754e-10 | 0.0002911 | 4314270000000 | 4629250 | 262561000 | 2.5073e-07 | 1.159e-13 | 1.1132e-20 | 0.5 | 0.5 | 0.011808 | 1 | 7.3643 | 7.3643
15009.7 | 1157 | 4.15e+18 | -0.21 | 1.2201e-05 | 6.7273e+25 | 5.9537e+25 | 5.2995e+25 | 6.5414e+24 | 4.9193e+24 | 2.8174e+24 | 5.9939e+23 | 4.8791e-10 | 0.00029162 | 4288490000000 | 4665440 | 264943000 | 2.5148e-07 | 1.1659e-13 | 1.1233e-20 | 0.5 | 0.5 | 0.011844 | 1 | 7.3817 | 7.3817
15045 | 1157 | 4.15e+18 | -0.21 | 1.2201e-05 | 6.7432e+25 | 5.9668e+25 | 5.3114e+25 | 6.5531e+24 | 4.9282e+24 | 2.8358e+24 | 5.9909e+23 | 4.8828e-10 | 0.00029214 | 4262940000000 | 4701880 | 267340000 | 2.5223e-07 | 1.1729e-13 | 1.1334e-20 | 0.5 | 0.5 | 0.01188 | 1 | 7.3991 | 7.3991
15080.3 | 1157 | 4.15e+18 | -0.21 | 1.2201e-05 | 6.759e+25 | 5.9799e+25 | 5.3234e+25 | 6.5648e+24 | 4.9372e+24 | 2.8542e+24 | 5.9879e+23 | 4.8866e-10 | 0.00029266 | 4237600000000 | 4738550 | 269753000 | 2.5299e-07 | 1.1799e-13 | 1.1436e-20 | 0.5 | 0.5 | 0.011915 | 1 | 7.4164 | 7.4164
15115.6 | 1157 | 4.15e+18 | -0.21 | 1.2201e-05 | 6.7748e+25 | 5.9929e+25 | 5.3353e+25 | 6.5764e+24 | 4.9463e+24 | 2.8726e+24 | 5.9849e+23 | 4.8903e-10 | 0.00029318 | 4212480000000 | 4775460 | 272181000 | 2.5374e-07 | 1.187e-13 | 1.1538e-20 | 0.5 | 0.5 | 0.011951 | 1 | 7.4338 | 7.4338
15150.9 | 1157 | 4.15e+18 | -0.21 | 1.22e-05 | 6.7907e+25 | 6.006e+25 | 5.3472e+25 | 6.5881e+24 | 4.9554e+24 | 2.891e+24 | 5.9819e+23 | 4.894e-10 | 0.0002937 | 4187580000000 | 4812610 | 274624000 | 2.5449e-07 | 1.194e-13 | 1.1641e-20 | 0.5 | 0.5 | 0.011987 | 1 | 7.4512 | 7.4512
15186.3 | 1157 | 4.15e+18 | -0.21 | 1.22e-05 | 6.8065e+25 | 6.0191e+25 | 5.3591e+25 | 6.5997e+24 | 4.9646e+24 | 2.9094e+24 | 5.9789e+23 | 4.8977e-10 | 0.00029422 | 4162880000000 | 4850000 | 277083000 | 2.5525e-07 | 1.2011e-13 | 1.1745e-20 | 0.5 | 0.5 | 0.012023 | 1 | 7.4685 | 7.4685
15221.6 | 1157 | 4.15e+18 | -0.21 | 1.22e-05 | 6.8223e+25 | 6.0322e+25 | 5.371e+25 | 6.6114e+24 | 4.9737e+24 | 2.9278e+24 | 5.976e+23 | 4.9013e-10 | 0.00029474 | 4138400000000 | 4887630 | 279557000 | 2.56e-07 | 1.2082e-13 | 1.1849e-20 | 0.5 | 0.5 | 0.012058 | 1 | 7.4859 | 7.4859
15256.9 | 1157 | 4.15e+18 | -0.21 | 1.22e-05 | 6.8381e+25 | 6.0452e+25 | 5.3829e+25 | 6.623e+24 | 4.983e+24 | 2.9461e+24 | 5.973e+23 | 4.905e-10 | 0.00029526 | 4114120000000 | 4925510 | 282046000 | 2.5675e-07 | 1.2153e-13 | 1.1954e-20 | 0.5 | 0.5 | 0.012094 | 1 | 7.5033 | 7.5033
15292.2 | 1157 | 4.15e+18 | -0.21 | 1.22e-05 | 6.854e+25 | 6.0583e+25 | 5.3948e+25 | 6.6346e+24 | 4.9923e+24 | 2.9645e+24 | 5.97e+23 | 4.9087e-10 | 0.00029578 | 4090050000000 | 4963630 | 284551000 | 2.5751e-07 | 1.2225e-13 | 1.206e-20 | 0.5 | 0.5 | 0.01213 | 1 | 7.5206 | 7.5206
15327.5 | 1157 | 4.15e+18 | -0.21 | 1.2199e-05 | 6.8698e+25 | 6.0714e+25 | 5.4067e+25 | 6.6462e+24 | 5.0016e+24 | 2.9828e+24 | 5.9671e+23 | 4.9124e-10 | 0.0002963 | 4066190000000 | 5001990 | 287071000 | 2.5826e-07 | 1.2296e-13 | 1.2166e-20 | 0.5 | 0.5 | 0.012166 | 1 | 7.538 | 7.538
15362.8 | 1157 | 4.15e+18 | -0.21 | 1.2199e-05 | 6.8856e+25 | 6.0844e+25 | 5.4186e+25 | 6.6579e+24 | 5.0109e+24 | 3.0011e+24 | 5.9642e+23 | 4.916e-10 | 0.00029681 | 4042520000000 | 5040600 | 289607000 | 2.5902e-07 | 1.2368e-13 | 1.2273e-20 | 0.5 | 0.5 | 0.012201 | 1 | 7.5554 | 7.5554
15398.2 | 1157 | 4.15e+18 | -0.21 | 1.2199e-05 | 6.9015e+25 | 6.0975e+25 | 5.4305e+25 | 6.6694e+24 | 5.0204e+24 | 3.0194e+24 | 5.9612e+23 | 4.9197e-10 | 0.00029733 | 4019060000000 | 5079460 | 292158000 | 2.5977e-07 | 1.2441e-13 | 1.2381e-20 | 0.5 | 0.5 | 0.012237 | 1 | 7.5728 | 7.5728
15433.5 | 1157 | 4.15e+18 | -0.21 | 1.2199e-05 | 6.9173e+25 | 6.1105e+25 | 5.4424e+25 | 6.681e+24 | 5.0298e+24 | 3.0377e+24 | 5.9583e+23 | 4.9233e-10 | 0.00029785 | 3995790000000 | 5118560 | 294724000 | 2.6053e-07 | 1.2513e-13 | 1.2489e-20 | 0.5 | 0.5 | 0.012273 | 1 | 7.5901 | 7.5901
15468.8 | 1157 | 4.15e+18 | -0.21 | 1.2198e-05 | 6.9331e+25 | 6.1236e+25 | 5.4543e+25 | 6.6926e+24 | 5.0393e+24 | 3.056e+24 | 5.9554e+23 | 4.927e-10 | 0.00029836 | 3972720000000 | 5157910 | 297307000 | 2.6128e-07 | 1.2586e-13 | 1.2598e-20 | 0.5 | 0.5 | 0.012309 | 1 | 7.6075 | 7.6075
15504.1 | 1157 | 4.15e+18 | -0.21 | 1.2198e-05 | 6.9489e+25 | 6.1366e+25 | 5.4662e+25 | 6.7042e+24 | 5.0489e+24 | 3.0743e+24 | 5.9525e+23 | 4.9306e-10 | 0.00029888 | 3949840000000 | 5197510 | 299904000 | 2.6204e-07 | 1.2659e-13 | 1.2708e-20 | 0.5 | 0.5 | 0.012345 | 1 | 7.6249 | 7.6249
15539.4 | 1157 | 4.15e+18 | -0.21 | 1.2198e-05 | 6.9648e+25 | 6.1497e+25 | 5.4781e+25 | 6.7157e+24 | 5.0584e+24 | 3.0925e+24 | 5.9496e+23 | 4.9343e-10 | 0.00029939 | 3927160000000 | 5237370 | 302517000 | 2.628e-07 | 1.2732e-13 | 1.2818e-20 | 0.5 | 0.5 | 0.01238 | 1 | 7.6422 | 7.6422
15574.7 | 1157 | 4.15e+18 | -0.21 | 1.2198e-05 | 6.9806e+25 | 6.1627e+25 | 5.49e+25 | 6.7273e+24 | 5.0681e+24 | 3.1107e+24 | 5.9467e+23 | 4.9379e-10 | 0.00029991 | 3904660000000 | 5277470 | 305146000 | 2.6355e-07 | 1.2805e-13 | 1.2929e-20 | 0.5 | 0.5 | 0.012416 | 1 | 7.6596 | 7.6596
15610.1 | 1157 | 4.15e+18 | -0.21 | 1.2197e-05 | 6.9964e+25 | 6.1758e+25 | 5.5019e+25 | 6.7388e+24 | 5.0778e+24 | 3.1289e+24 | 5.9438e+23 | 4.9415e-10 | 0.00030042 | 3882360000000 | 5317820 | 307790000 | 2.6431e-07 | 1.2879e-13 | 1.3041e-20 | 0.5 | 0.5 | 0.012452 | 1 | 7.677 | 7.677
15645.4 | 1157 | 4.15e+18 | -0.21 | 1.2197e-05 | 7.0123e+25 | 6.1888e+25 | 5.5138e+25 | 6.7503e+24 | 5.0875e+24 | 3.1471e+24 | 5.9409e+23 | 4.9451e-10 | 0.00030094 | 3860240000000 | 5358430 | 310450000 | 2.6506e-07 | 1.2953e-13 | 1.3153e-20 | 0.5 | 0.5 | 0.012488 | 1 | 7.6943 | 7.6943
15680.7 | 1157 | 4.15e+18 | -0.21 | 1.2197e-05 | 7.0281e+25 | 6.2018e+25 | 5.5256e+25 | 6.7618e+24 | 5.0972e+24 | 3.1653e+24 | 5.9381e+23 | 4.9487e-10 | 0.00030145 | 3838300000000 | 5399290 | 313126000 | 2.6582e-07 | 1.3027e-13 | 1.3266e-20 | 0.5 | 0.5 | 0.012524 | 1 | 7.7117 | 7.7117
15716 | 1157 | 4.15e+18 | -0.21 | 1.2197e-05 | 7.0439e+25 | 6.2149e+25 | 5.5375e+25 | 6.7733e+24 | 5.1071e+24 | 3.1835e+24 | 5.9352e+23 | 4.9523e-10 | 0.00030196 | 3816550000000 | 5440410 | 315817000 | 2.6658e-07 | 1.3101e-13 | 1.3379e-20 | 0.5 | 0.5 | 0.01256 | 1 | 7.7291 | 7.7291
15751.3 | 1157 | 4.15e+18 | -0.21 | 1.2197e-05 | 7.0597e+25 | 6.2279e+25 | 5.5494e+25 | 6.7848e+24 | 5.1169e+24 | 3.2017e+24 | 5.9323e+23 | 4.9559e-10 | 0.00030248 | 3794980000000 | 5481780 | 318524000 | 2.6733e-07 | 1.3175e-13 | 1.3494e-20 | 0.5 | 0.5 | 0.012596 | 1 | 7.7464 | 7.7464
15786.6 | 1157 | 4.15e+18 | -0.21 | 1.2196e-05 | 7.0756e+25 | 6.2409e+25 | 5.5613e+25 | 6.7963e+24 | 5.1268e+24 | 3.2198e+24 | 5.9295e+23 | 4.9595e-10 | 0.00030299 | 3773590000000 | 5523410 | 321247000 | 2.6809e-07 | 1.325e-13 | 1.3609e-20 | 0.5 | 0.5 | 0.012632 | 1 | 7.7638 | 7.7638
15822 | 1157 | 4.15e+18 | -0.21 | 1.2196e-05 | 7.0914e+25 | 6.2539e+25 | 5.5732e+25 | 6.8078e+24 | 5.1367e+24 | 3.2379e+24 | 5.9266e+23 | 4.9631e-10 | 0.0003035 | 3752380000000 | 5565290 | 323985000 | 2.6885e-07 | 1.3325e-13 | 1.3724e-20 | 0.5 | 0.5 | 0.012667 | 1 | 7.7812 | 7.7812
15857.3 | 1157 | 4.15e+18 | -0.21 | 1.2196e-05 | 7.1072e+25 | 6.267e+25 | 5.585e+25 | 6.8193e+24 | 5.1467e+24 | 3.256e+24 | 5.9238e+23 | 4.9667e-10 | 0.00030401 | 3731340000000 | 5607440 | 326739000 | 2.696e-07 | 1.34e-13 | 1.384e-20 | 0.5 | 0.5 | 0.012703 | 1 | 7.7985 | 7.7985
15892.6 | 1157 | 4.15e+18 | -0.21 | 1.2196e-05 | 7.1231e+25 | 6.28e+25 | 5.5969e+25 | 6.8308e+24 | 5.1567e+24 | 3.2741e+24 | 5.921e+23 | 4.9703e-10 | 0.00030452 | 3710480000000 | 5649840 | 329509000 | 2.7036e-07 | 1.3475e-13 | 1.3957e-20 | 0.5 | 0.5 | 0.012739 | 1 | 7.8159 | 7.8159
15927.9 | 1157 | 4.15e+18 | -0.21 | 1.2195e-05 | 7.1389e+25 | 6.293e+25 | 5.6088e+25 | 6.8422e+24 | 5.1668e+24 | 3.2922e+24 | 5.9181e+23 | 4.9738e-10 | 0.00030503 | 3689790000000 | 5692510 | 332295000 | 2.7112e-07 | 1.3551e-13 | 1.4075e-20 | 0.5 | 0.5 | 0.012775 | 1 | 7.8333 | 7.8333
15963.2 | 1157 | 4.15e+18 | -0.21 | 1.2195e-05 | 7.1547e+25 | 6.306e+25 | 5.6206e+25 | 6.8536e+24 | 5.1769e+24 | 3.3103e+24 | 5.9153e+23 | 4.9774e-10 | 0.00030554 | 3669270000000 | 5735430 | 335096000 | 2.7187e-07 | 1.3627e-13 | 1.4193e-20 | 0.5 | 0.5 | 0.012811 | 1 | 7.8506 | 7.8506
15998.5 | 1157 | 4.15e+18 | -0.21 | 1.2195e-05 | 7.1705e+25 | 6.319e+25 | 5.6325e+25 | 6.8651e+24 | 5.1871e+24 | 3.3284e+24 | 5.9125e+23 | 4.981e-10 | 0.00030605 | 3648920000000 | 5778620 | 337914000 | 2.7263e-07 | 1.3703e-13 | 1.4312e-20 | 0.5 | 0.5 | 0.012847 | 1 | 7.868 | 7.868
16033.9 | 1157 | 4.15e+18 | -0.21 | 1.2195e-05 | 7.1864e+25 | 6.332e+25 | 5.6444e+25 | 6.8765e+24 | 5.1973e+24 | 3.3464e+24 | 5.9097e+23 | 4.9845e-10 | 0.00030656 | 3628740000000 | 5822070 | 340747000 | 2.7339e-07 | 1.3779e-13 | 1.4431e-20 | 0.5 | 0.5 | 0.012883 | 1 | 7.8854 | 7.8854
16069.2 | 1157 | 4.15e+18 | -0.21 | 1.2194e-05 | 7.2022e+25 | 6.345e+25 | 5.6562e+25 | 6.8879e+24 | 5.2075e+24 | 3.3644e+24 | 5.9069e+23 | 4.988e-10 | 0.00030707 | 3608720000000 | 5865780 | 343596000 | 2.7414e-07 | 1.3855e-13 | 1.4552e-20 | 0.5 | 0.5 | 0.012919 | 1 | 7.9028 | 7.9028
16104.5 | 1157 | 4.15e+18 | -0.21 | 1.2194e-05 | 7.218e+25 | 6.358e+25 | 5.6681e+25 | 6.8993e+24 | 5.2178e+24 | 3.3825e+24 | 5.9041e+23 | 4.9916e-10 | 0.00030758 | 3588870000000 | 5909760 | 346460000 | 2.749e-07 | 1.3932e-13 | 1.4673e-20 | 0.5 | 0.5 | 0.012955 | 1 | 7.9201 | 7.9201
16139.8 | 1157 | 4.15e+18 | -0.21 | 1.2194e-05 | 7.2339e+25 | 6.371e+25 | 5.6799e+25 | 6.9107e+24 | 5.2281e+24 | 3.4005e+24 | 5.9013e+23 | 4.9951e-10 | 0.00030809 | 3569180000000 | 5954010 | 349341000 | 2.7566e-07 | 1.4009e-13 | 1.4794e-20 | 0.5 | 0.5 | 0.012991 | 1 | 7.9375 | 7.9375
16175.1 | 1157 | 4.15e+18 | -0.21 | 1.2194e-05 | 7.2497e+25 | 6.384e+25 | 5.6918e+25 | 6.9221e+24 | 5.2385e+24 | 3.4185e+24 | 5.8985e+23 | 4.9986e-10 | 0.00030859 | 3549650000000 | 5998520 | 352237000 | 2.7642e-07 | 1.4086e-13 | 1.4916e-20 | 0.5 | 0.5 | 0.013027 | 1 | 7.9549 | 7.9549
16210.4 | 1157 | 4.15e+18 | -0.21 | 1.2193e-05 | 7.2655e+25 | 6.397e+25 | 5.7036e+25 | 6.9335e+24 | 5.2489e+24 | 3.4364e+24 | 5.8958e+23 | 5.0022e-10 | 0.0003091 | 3530280000000 | 6043290 | 355150000 | 2.7717e-07 | 1.4163e-13 | 1.5039e-20 | 0.5 | 0.5 | 0.013063 | 1 | 7.9722 | 7.9722
16245.8 | 1157 | 4.15e+18 | -0.21 | 1.2193e-05 | 7.2813e+25 | 6.41e+25 | 5.7155e+25 | 6.9449e+24 | 5.2593e+24 | 3.4544e+24 | 5.893e+23 | 5.0057e-10 | 0.00030961 | 3511070000000 | 6088340 | 358078000 | 2.7793e-07 | 1.4241e-13 | 1.5163e-20 | 0.5 | 0.5 | 0.013099 | 1 | 7.9896 | 7.9896
16281.1 | 1157 | 4.15e+18 | -0.21 | 1.2193e-05 | 7.2972e+25 | 6.423e+25 | 5.7273e+25 | 6.9562e+24 | 5.2698e+24 | 3.4724e+24 | 5.8902e+23 | 5.0092e-10 | 0.00031012 | 3492020000000 | 6133660 | 361022000 | 2.7869e-07 | 1.4318e-13 | 1.5287e-20 | 0.5 | 0.5 | 0.013134 | 1 | 8.007 | 8.007
16316.4 | 1157 | 4.15e+18 | -0.21 | 1.2193e-05 | 7.313e+25 | 6.4359e+25 | 5.7392e+25 | 6.9676e+24 | 5.2804e+24 | 3.4903e+24 | 5.8875e+23 | 5.0127e-10 | 0.00031062 | 3473120000000 | 6179240 | 363982000 | 2.7944e-07 | 1.4396e-13 | 1.5412e-20 | 0.5 | 0.5 | 0.01317 | 1 | 8.0243 | 8.0243
16351.7 | 1157 | 4.15e+18 | -0.21 | 1.2193e-05 | 7.3288e+25 | 6.4489e+25 | 5.751e+25 | 6.9789e+24 | 5.2909e+24 | 3.5082e+24 | 5.8847e+23 | 5.0162e-10 | 0.00031113 | 3454380000000 | 6225100 | 366959000 | 2.802e-07 | 1.4474e-13 | 1.5538e-20 | 0.5 | 0.5 | 0.013206 | 1 | 8.0417 | 8.0417
16387 | 1157 | 4.15e+18 | -0.21 | 1.2192e-05 | 7.3447e+25 | 6.4619e+25 | 5.7629e+25 | 6.9903e+24 | 5.3015e+24 | 3.5261e+24 | 5.882e+23 | 5.0197e-10 | 0.00031163 | 3435780000000 | 6271230 | 369951000 | 2.8096e-07 | 1.4553e-13 | 1.5664e-20 | 0.5 | 0.5 | 0.013242 | 1 | 8.0591 | 8.0591
16422.3 | 1157 | 4.15e+18 | -0.21 | 1.2192e-05 | 7.3605e+25 | 6.4749e+25 | 5.7747e+25 | 7.0016e+24 | 5.3122e+24 | 3.544e+24 | 5.8792e+23 | 5.0232e-10 | 0.00031214 | 3417340000000 | 6317630 | 372959000 | 2.8172e-07 | 1.4631e-13 | 1.5791e-20 | 0.5 | 0.5 | 0.013278 | 1 | 8.0764 | 8.0764
16457.7 | 1157 | 4.15e+18 | -0.21 | 1.2192e-05 | 7.3763e+25 | 6.4878e+25 | 5.7866e+25 | 7.0129e+24 | 5.3229e+24 | 3.5619e+24 | 5.8765e+23 | 5.0267e-10 | 0.00031264 | 3399050000000 | 6364310 | 375983000 | 2.8247e-07 | 1.471e-13 | 1.5919e-20 | 0.5 | 0.5 | 0.013314 | 1 | 8.0938 | 8.0938
16493 | 1157 | 4.15e+18 | -0.21 | 1.2192e-05 | 7.3922e+25 | 6.5008e+25 | 5.7984e+25 | 7.0242e+24 | 5.3337e+24 | 3.5798e+24 | 5.8738e+23 | 5.0301e-10 | 0.00031315 | 3380900000000 | 6411260 | 379023000 | 2.8323e-07 | 1.4789e-13 | 1.6047e-20 | 0.5 | 0.5 | 0.01335 | 1 | 8.1112 | 8.1112
16528.3 | 1157 | 4.15e+18 | -0.21 | 1.2192e-05 | 7.408e+25 | 6.5138e+25 | 5.8102e+25 | 7.0355e+24 | 5.3444e+24 | 3.5977e+24 | 5.8711e+23 | 5.0336e-10 | 0.00031365 | 3362900000000 | 6458490 | 382079000 | 2.8399e-07 | 1.4868e-13 | 1.6176e-20 | 0.5 | 0.5 | 0.013386 | 1 | 8.1286 | 8.1286
16563.6 | 1157 | 4.15e+18 | -0.21 | 1.2191e-05 | 7.4238e+25 | 6.5267e+25 | 5.822e+25 | 7.0468e+24 | 5.3553e+24 | 3.6155e+24 | 5.8684e+23 | 5.0371e-10 | 0.00031415 | 3345050000000 | 6505990 | 385151000 | 2.8474e-07 | 1.4948e-13 | 1.6306e-20 | 0.5 | 0.5 | 0.013422 | 1 | 8.1459 | 8.1459
16598.9 | 1157 | 4.15e+18 | -0.21 | 1.2191e-05 | 7.4396e+25 | 6.5397e+25 | 5.8339e+25 | 7.0581e+24 | 5.3661e+24 | 3.6334e+24 | 5.8656e+23 | 5.0405e-10 | 0.00031466 | 3327330000000 | 6553770 | 388239000 | 2.855e-07 | 1.5027e-13 | 1.6436e-20 | 0.5 | 0.5 | 0.013458 | 1 | 8.1633 | 8.1633
16634.2 | 1157 | 4.15e+18 | -0.21 | 1.2191e-05 | 7.4555e+25 | 6.5526e+25 | 5.8457e+25 | 7.0693e+24 | 5.377e+24 | 3.6512e+24 | 5.863e+23 | 5.044e-10 | 0.00031516 | 3309760000000 | 6601830 | 391344000 | 2.8626e-07 | 1.5107e-13 | 1.6567e-20 | 0.5 | 0.5 | 0.013494 | 1 | 8.1806 | 8.1806
16669.6 | 1157 | 4.15e+18 | -0.21 | 1.219e-05 | 7.4713e+25 | 6.5656e+25 | 5.8575e+25 | 7.0806e+24 | 5.388e+24 | 3.669e+24 | 5.8603e+23 | 5.0474e-10 | 0.00031566 | 3292330000000 | 6650160 | 394464000 | 2.8702e-07 | 1.5187e-13 | 1.6699e-20 | 0.5 | 0.5 | 0.01353 | 1 | 8.198 | 8.198
16704.9 | 1157 | 4.15e+18 | -0.21 | 1.219e-05 | 7.4871e+25 | 6.5785e+25 | 5.8694e+25 | 7.0919e+24 | 5.399e+24 | 3.6868e+24 | 5.8576e+23 | 5.0509e-10 | 0.00031616 | 3275040000000 | 6698780 | 397600000 | 2.8777e-07 | 1.5267e-13 | 1.6831e-20 | 0.5 | 0.5 | 0.013566 | 1 | 8.2154 | 8.2154
16740.2 | 1157 | 4.15e+18 | -0.21 | 1.219e-05 | 7.503e+25 | 6.5915e+25 | 5.8812e+25 | 7.1031e+24 | 5.41e+24 | 3.7046e+24 | 5.8549e+23 | 5.0543e-10 | 0.00031666 | 3257890000000 | 6747680 | 400753000 | 2.8853e-07 | 1.5347e-13 | 1.6964e-20 | 0.5 | 0.5 | 0.013602 | 1 | 8.2328 | 8.2328
16775.5 | 1157 | 4.15e+18 | -0.21 | 1.219e-05 | 7.5188e+25 | 6.6044e+25 | 5.893e+25 | 7.1144e+24 | 5.4211e+24 | 3.7223e+24 | 5.8522e+23 | 5.0578e-10 | 0.00031717 | 3240880000000 | 6796860 | 403922000 | 2.8928e-07 | 1.5428e-13 | 1.7098e-20 | 0.5 | 0.5 | 0.013638 | 1 | 8.2501 | 8.2501
16810.8 | 1157 | 4.15e+18 | -0.21 | 1.219e-05 | 7.5346e+25 | 6.6174e+25 | 5.9048e+25 | 7.1256e+24 | 5.4322e+24 | 3.7401e+24 | 5.8496e+23 | 5.0612e-10 | 0.00031767 | 3224000000000 | 6846320 | 407106000 | 2.9004e-07 | 1.5509e-13 | 1.7233e-20 | 0.5 | 0.5 | 0.013673 | 1 | 8.2675 | 8.2675
16846.1 | 1157 | 4.15e+18 | -0.21 | 1.2189e-05 | 7.5504e+25 | 6.6303e+25 | 5.9166e+25 | 7.1368e+24 | 5.4434e+24 | 3.7578e+24 | 5.8469e+23 | 5.0646e-10 | 0.00031817 | 3207250000000 | 6896070 | 410307000 | 2.908e-07 | 1.559e-13 | 1.7368e-20 | 0.5 | 0.5 | 0.013709 | 1 | 8.2849 | 8.2849
16881.5 | 1157 | 4.15e+18 | -0.21 | 1.2189e-05 | 7.5663e+25 | 6.6433e+25 | 5.9285e+25 | 7.148e+24 | 5.4545e+24 | 3.7756e+24 | 5.8442e+23 | 5.068e-10 | 0.00031867 | 3190640000000 | 6946100 | 413524000 | 2.9155e-07 | 1.5671e-13 | 1.7504e-20 | 0.5 | 0.5 | 0.013745 | 1 | 8.3022 | 8.3022
16916.8 | 1157 | 4.15e+18 | -0.21 | 1.2189e-05 | 7.5821e+25 | 6.6562e+25 | 5.9403e+25 | 7.1592e+24 | 5.4658e+24 | 3.7933e+24 | 5.8416e+23 | 5.0715e-10 | 0.00031916 | 3174150000000 | 6996420 | 416757000 | 2.9231e-07 | 1.5752e-13 | 1.764e-20 | 0.5 | 0.5 | 0.013781 | 1 | 8.3196 | 8.3196
16952.1 | 1157 | 4.15e+18 | -0.21 | 1.2189e-05 | 7.5979e+25 | 6.6691e+25 | 5.9521e+25 | 7.1704e+24 | 5.4771e+24 | 3.811e+24 | 5.8389e+23 | 5.0749e-10 | 0.00031966 | 3157800000000 | 7047020 | 420007000 | 2.9306e-07 | 1.5834e-13 | 1.7777e-20 | 0.5 | 0.5 | 0.013817 | 1 | 8.337 | 8.337
16987.4 | 1157 | 4.15e+18 | -0.21 | 1.2188e-05 | 7.6138e+25 | 6.6821e+25 | 5.9639e+25 | 7.1816e+24 | 5.4884e+24 | 3.8287e+24 | 5.8363e+23 | 5.0783e-10 | 0.00032016 | 3141580000000 | 7097910 | 423272000 | 2.9382e-07 | 1.5916e-13 | 1.7915e-20 | 0.5 | 0.5 | 0.013853 | 1 | 8.3543 | 8.3543
17022.7 | 1157 | 4.15e+18 | -0.21 | 1.2188e-05 | 7.6296e+25 | 6.695e+25 | 5.9757e+25 | 7.1928e+24 | 5.4997e+24 | 3.8464e+24 | 5.8337e+23 | 5.0817e-10 | 0.00032066 | 3125480000000 | 7149090 | 426554000 | 2.9458e-07 | 1.5998e-13 | 1.8054e-20 | 0.5 | 0.5 | 0.013889 | 1 | 8.3717 | 8.3717
17058 | 1157 | 4.15e+18 | -0.21 | 1.2188e-05 | 7.6454e+25 | 6.7079e+25 | 5.9875e+25 | 7.2039e+24 | 5.5111e+24 | 3.8641e+24 | 5.831e+23 | 5.085e-10 | 0.00032116 | 3109510000000 | 7200550 | 429851000 | 2.9533e-07 | 1.608e-13 | 1.8193e-20 | 0.5 | 0.5 | 0.013925 | 1 | 8.3891 | 8.3891
17093.4 | 1157 | 4.15e+18 | -0.21 | 1.2188e-05 | 7.6612e+25 | 6.7208e+25 | 5.9993e+25 | 7.2151e+24 | 5.5226e+24 | 3.8817e+24 | 5.8284e+23 | 5.0884e-10 | 0.00032166 | 3093670000000 | 7252310 | 433165000 | 2.9609e-07 | 1.6162e-13 | 1.8333e-20 | 0.5 | 0.5 | 0.013961 | 1 | 8.4064 | 8.4064
17128.7 | 1157 | 4.15e+18 | -0.21 | 1.2187e-05 | 7.6771e+25 | 6.7337e+25 | 6.0111e+25 | 7.2263e+24 | 5.534e+24 | 3.8994e+24 | 5.8258e+23 | 5.0918e-10 | 0.00032215 | 3077950000000 | 7304360 | 436496000 | 2.9684e-07 | 1.6245e-13 | 1.8474e-20 | 0.5 | 0.5 | 0.013996 | 1 | 8.4238 | 8.4238
17164 | 1157 | 4.15e+18 | -0.21 | 1.2187e-05 | 7.6929e+25 | 6.7467e+25 | 6.0229e+25 | 7.2374e+24 | 5.5455e+24 | 3.917e+24 | 5.8232e+23 | 5.0952e-10 | 0.00032265 | 3062350000000 | 7356700 | 439842000 | 2.976e-07 | 1.6327e-13 | 1.8615e-20 | 0.5 | 0.5 | 0.014032 | 1 | 8.4412 | 8.4412
17199.3 | 1157 | 4.15e+18 | -0.21 | 1.2187e-05 | 7.7087e+25 | 6.7596e+25 | 6.0347e+25 | 7.2485e+24 | 5.5571e+24 | 3.9346e+24 | 5.8206e+23 | 5.0986e-10 | 0.00032315 | 3046880000000 | 7409330 | 443205000 | 2.9835e-07 | 1.641e-13 | 1.8757e-20 | 0.5 | 0.5 | 0.014068 | 1 | 8.4586 | 8.4586
17234.6 | 1157 | 4.15e+18 | -0.21 | 1.2187e-05 | 7.7246e+25 | 6.7725e+25 | 6.0465e+25 | 7.2597e+24 | 5.5687e+24 | 3.9522e+24 | 5.818e+23 | 5.1019e-10 | 0.00032364 | 3031520000000 | 7462250 | 446584000 | 2.9911e-07 | 1.6493e-13 | 1.89e-20 | 0.5 | 0.5 | 0.014104 | 1 | 8.4759 | 8.4759
17269.9 | 1157 | 4.15e+18 | -0.21 | 1.2187e-05 | 7.7404e+25 | 6.7854e+25 | 6.0583e+25 | 7.2708e+24 | 5.5803e+24 | 3.9698e+24 | 5.8154e+23 | 5.1053e-10 | 0.00032414 | 3016280000000 | 7515470 | 449979000 | 2.9986e-07 | 1.6577e-13 | 1.9043e-20 | 0.5 | 0.5 | 0.01414 | 1 | 8.4933 | 8.4933
17305.3 | 1157 | 4.15e+18 | -0.21 | 1.2186e-05 | 7.7562e+25 | 6.7983e+25 | 6.0701e+25 | 7.2819e+24 | 5.592e+24 | 3.9874e+24 | 5.8128e+23 | 5.1087e-10 | 0.00032463 | 3001170000000 | 7568980 | 453390000 | 3.0062e-07 | 1.666e-13 | 1.9187e-20 | 0.5 | 0.5 | 0.014176 | 1 | 8.5107 | 8.5107
17340.6 | 1157 | 4.15e+18 | -0.21 | 1.2186e-05 | 7.7721e+25 | 6.8112e+25 | 6.0819e+25 | 7.293e+24 | 5.6037e+24 | 4.005e+24 | 5.8102e+23 | 5.112e-10 | 0.00032513 | 2986160000000 | 7622790 | 456818000 | 3.0137e-07 | 1.6744e-13 | 1.9332e-20 | 0.5 | 0.5 | 0.014212 | 1 | 8.528 | 8.528
17375.9 | 1157 | 4.15e+18 | -0.21 | 1.2186e-05 | 7.7879e+25 | 6.8241e+25 | 6.0937e+25 | 7.3041e+24 | 5.6155e+24 | 4.0226e+24 | 5.8076e+23 | 5.1154e-10 | 0.00032562 | 2971280000000 | 7676900 | 460261000 | 3.0212e-07 | 1.6828e-13 | 1.9477e-20 | 0.5 | 0.5 | 0.014247 | 1 | 8.5454 | 8.5454
17411.2 | 1157 | 4.15e+18 | -0.21 | 1.2186e-05 | 7.8037e+25 | 6.837e+25 | 6.1055e+25 | 7.3152e+24 | 5.6272e+24 | 4.0401e+24 | 5.8051e+23 | 5.1187e-10 | 0.00032612 | 2956510000000 | 7731300 | 463722000 | 3.0288e-07 | 1.6912e-13 | 1.9623e-20 | 0.5 | 0.5 | 0.014283 | 1 | 8.5628 | 8.5628
17446.5 | 1157 | 4.15e+18 | -0.21 | 1.2185e-05 | 7.8195e+25 | 6.8499e+25 | 6.1172e+25 | 7.3262e+24 | 5.6391e+24 | 4.0577e+24 | 5.8025e+23 | 5.122e-10 | 0.00032661 | 2941850000000 | 7786010 | 467198000 | 3.0363e-07 | 1.6996e-13 | 1.977e-20 | 0.5 | 0.5 | 0.014319 | 1 | 8.5801 | 8.5801
17481.9 | 1157 | 4.15e+18 | -0.21 | 1.2185e-05 | 7.8354e+25 | 6.8628e+25 | 6.129e+25 | 7.3373e+24 | 5.6509e+24 | 4.0752e+24 | 5.7999e+23 | 5.1254e-10 | 0.0003271 | 2927310000000 | 7841010 | 470691000 | 3.0438e-07 | 1.708e-13 | 1.9918e-20 | 0.5 | 0.5 | 0.014355 | 1 | 8.5975 | 8.5975
17517.2 | 1157 | 4.15e+18 | -0.21 | 1.2185e-05 | 7.8512e+25 | 6.8756e+25 | 6.1408e+25 | 7.3484e+24 | 5.6628e+24 | 4.0927e+24 | 5.7974e+23 | 5.1287e-10 | 0.0003276 | 2912870000000 | 7896310 | 474199000 | 3.0514e-07 | 1.7165e-13 | 2.0066e-20 | 0.5 | 0.5 | 0.014391 | 1 | 8.6149 | 8.6149
17552.5 | 1157 | 4.15e+18 | -0.21 | 1.2185e-05 | 7.867e+25 | 6.8885e+25 | 6.1526e+25 | 7.3594e+24 | 5.6748e+24 | 4.1102e+24 | 5.7948e+23 | 5.132e-10 | 0.00032809 | 2898550000000 | 7951910 | 477725000 | 3.0589e-07 | 1.725e-13 | 2.0215e-20 | 0.5 | 0.5 | 0.014426 | 1 | 8.6322 | 8.6322
17587.8 | 1157 | 4.15e+18 | -0.21 | 1.2184e-05 | 7.8829e+25 | 6.9014e+25 | 6.1644e+25 | 7.3704e+24 | 5.6868e+24 | 4.1277e+24 | 5.7923e+23 | 5.1353e-10 | 0.00032858 | 2884340000000 | 8007820 | 481266000 | 3.0664e-07 | 1.7335e-13 | 2.0365e-20 | 0.5 | 0.5 | 0.014462 | 1 | 8.6496 | 8.6496
17623.1 | 1157 | 4.15e+18 | -0.21 | 1.2184e-05 | 7.8987e+25 | 6.9143e+25 | 6.1761e+25 | 7.3815e+24 | 5.6988e+24 | 4.1452e+24 | 5.7897e+23 | 5.1386e-10 | 0.00032907 | 2870230000000 | 8064030 | 484824000 | 3.0739e-07 | 1.742e-13 | 2.0515e-20 | 0.5 | 0.5 | 0.014498 | 1 | 8.667 | 8.667
17658.4 | 1157 | 4.15e+18 | -0.21 | 1.2184e-05 | 7.9145e+25 | 6.9272e+25 | 6.1879e+25 | 7.3925e+24 | 5.7108e+24 | 4.1627e+24 | 5.7872e+23 | 5.142e-10 | 0.00032956 | 2856240000000 | 8120540 | 488398000 | 3.0815e-07 | 1.7506e-13 | 2.0666e-20 | 0.5 | 0.5 | 0.014534 | 1 | 8.6843 | 8.6843
17693.8 | 1157 | 4.15e+18 | -0.21 | 1.2184e-05 | 7.9303e+25 | 6.94e+25 | 6.1997e+25 | 7.4035e+24 | 5.723e+24 | 4.1802e+24 | 5.7847e+23 | 5.1453e-10 | 0.00033006 | 2842350000000 | 8177350 | 491989000 | 3.089e-07 | 1.7591e-13 | 2.0817e-20 | 0.5 | 0.5 | 0.014569 | 1 | 8.7017 | 8.7017
17729.1 | 1157 | 4.15e+18 | -0.21 | 1.2184e-05 | 7.9462e+25 | 6.9529e+25 | 6.2115e+25 | 7.4145e+24 | 5.7351e+24 | 4.1976e+24 | 5.7822e+23 | 5.1485e-10 | 0.00033055 | 2828560000000 | 8234470 | 495595000 | 3.0965e-07 | 1.7677e-13 | 2.097e-20 | 0.5 | 0.5 | 0.014605 | 1 | 8.7191 | 8.7191
17764.4 | 1157 | 4.15e+18 | -0.21 | 1.2183e-05 | 7.962e+25 | 6.9658e+25 | 6.2232e+25 | 7.4255e+24 | 5.7473e+24 | 4.215e+24 | 5.7796e+23 | 5.1518e-10 | 0.00033104 | 2814880000000 | 8291900 | 499218000 | 3.104e-07 | 1.7763e-13 | 2.1123e-20 | 0.5 | 0.5 | 0.014641 | 1 | 8.7364 | 8.7364
17799.7 | 1157 | 4.15e+18 | -0.21 | 1.2183e-05 | 7.9778e+25 | 6.9786e+25 | 6.235e+25 | 7.4365e+24 | 5.7595e+24 | 4.2325e+24 | 5.7771e+23 | 5.1551e-10 | 0.00033153 | 2801300000000 | 8349640 | 502858000 | 3.1116e-07 | 1.7849e-13 | 2.1277e-20 | 0.5 | 0.5 | 0.014677 | 1 | 8.7538 | 8.7538
17835 | 1157 | 4.15e+18 | -0.21 | 1.2183e-05 | 7.9937e+25 | 6.9915e+25 | 6.2467e+25 | 7.4475e+24 | 5.7717e+24 | 4.2499e+24 | 5.7746e+23 | 5.1584e-10 | 0.00033202 | 2787830000000 | 8407680 | 506513000 | 3.1191e-07 | 1.7935e-13 | 2.1431e-20 | 0.5 | 0.5 | 0.014712 | 1 | 8.7712 | 8.7712
17870.3 | 1157 | 4.15e+18 | -0.21 | 1.2183e-05 | 8.0095e+25 | 7.0044e+25 | 6.2585e+25 | 7.4585e+24 | 5.784e+24 | 4.2673e+24 | 5.7721e+23 | 5.1617e-10 | 0.00033251 | 2774450000000 | 8466030 | 510186000 | 3.1266e-07 | 1.8022e-13 | 2.1586e-20 | 0.5 | 0.5 | 0.014748 | 1 | 8.7886 | 8.7886
17905.7 | 1157 | 4.15e+18 | -0.21 | 1.2182e-05 | 8.0253e+25 | 7.0172e+25 | 6.2703e+25 | 7.4695e+24 | 5.7963e+24 | 4.2847e+24 | 5.7696e+23 | 5.165e-10 | 0.00033299 | 2761180000000 | 8524690 | 513874000 | 3.1341e-07 | 1.8108e-13 | 2.1742e-20 | 0.5 | 0.5 | 0.014784 | 1 | 8.8059 | 8.8059
17941 | 1157 | 4.15e+18 | -0.21 | 1.2182e-05 | 8.0411e+25 | 7.0301e+25 | 6.282e+25 | 7.4804e+24 | 5.8087e+24 | 4.3021e+24 | 5.7671e+23 | 5.1682e-10 | 0.00033348 | 2748010000000 | 8583670 | 517579000 | 3.1416e-07 | 1.8195e-13 | 2.1899e-20 | 0.5 | 0.5 | 0.014819 | 1 | 8.8233 | 8.8233
17976.3 | 1157 | 4.15e+18 | -0.21 | 1.2182e-05 | 8.057e+25 | 7.0429e+25 | 6.2938e+25 | 7.4914e+24 | 5.8211e+24 | 4.3195e+24 | 5.7646e+23 | 5.1715e-10 | 0.00033397 | 2734930000000 | 8642950 | 521300000 | 3.1491e-07 | 1.8282e-13 | 2.2056e-20 | 0.5 | 0.5 | 0.014855 | 1 | 8.8407 | 8.8407
18011.6 | 1157 | 4.15e+18 | -0.21 | 1.2182e-05 | 8.0728e+25 | 7.0558e+25 | 6.3055e+25 | 7.5023e+24 | 5.8335e+24 | 4.3368e+24 | 5.7622e+23 | 5.1748e-10 | 0.00033446 | 2721950000000 | 8702550 | 525037000 | 3.1566e-07 | 1.8369e-13 | 2.2214e-20 | 0.5 | 0.5 | 0.014891 | 1 | 8.858 | 8.858
18046.9 | 1157 | 4.15e+18 | -0.21 | 1.2182e-05 | 8.0886e+25 | 7.0686e+25 | 6.3173e+25 | 7.5132e+24 | 5.846e+24 | 4.3542e+24 | 5.7597e+23 | 5.178e-10 | 0.00033495 | 2709070000000 | 8762460 | 528791000 | 3.1641e-07 | 1.8457e-13 | 2.2372e-20 | 0.5 | 0.5 | 0.014926 | 1 | 8.8754 | 8.8754
18082.2 | 1157 | 4.15e+18 | -0.21 | 1.2181e-05 | 8.1045e+25 | 7.0814e+25 | 6.329e+25 | 7.5242e+24 | 5.8585e+24 | 4.3715e+24 | 5.7572e+23 | 5.1813e-10 | 0.00033543 | 2696280000000 | 8822680 | 532561000 | 3.1716e-07 | 1.8544e-13 | 2.2532e-20 | 0.5 | 0.5 | 0.014962 | 1 | 8.8928 | 8.8928
18117.6 | 1157 | 4.15e+18 | -0.21 | 1.2181e-05 | 8.1203e+25 | 7.0943e+25 | 6.3408e+25 | 7.5351e+24 | 5.8711e+24 | 4.3889e+24 | 5.7548e+23 | 5.1845e-10 | 0.00033592 | 2683590000000 | 8883220 | 536348000 | 3.179e-07 | 1.8632e-13 | 2.2692e-20 | 0.5 | 0.5 | 0.014998 | 1 | 8.9101 | 8.9101
18152.9 | 1157 | 4.15e+18 | -0.21 | 1.2181e-05 | 8.1361e+25 | 7.1071e+25 | 6.3525e+25 | 7.546e+24 | 5.8836e+24 | 4.4062e+24 | 5.7523e+23 | 5.1877e-10 | 0.00033641 | 2671000000000 | 8944070 | 540151000 | 3.1865e-07 | 1.872e-13 | 2.2852e-20 | 0.5 | 0.5 | 0.015033 | 1 | 8.9275 | 8.9275
18188.2 | 1157 | 4.15e+18 | -0.21 | 1.2181e-05 | 8.1519e+25 | 7.12e+25 | 6.3643e+25 | 7.5569e+24 | 5.8963e+24 | 4.4235e+24 | 5.7499e+23 | 5.191e-10 | 0.00033689 | 2658490000000 | 9005240 | 543970000 | 3.194e-07 | 1.8808e-13 | 2.3014e-20 | 0.5 | 0.5 | 0.015069 | 1 | 8.9449 | 8.9449
18223.5 | 1157 | 4.15e+18 | -0.21 | 1.218e-05 | 8.1678e+25 | 7.1328e+25 | 6.376e+25 | 7.5678e+24 | 5.9089e+24 | 4.4408e+24 | 5.7474e+23 | 5.1942e-10 | 0.00033738 | 2646080000000 | 9066730 | 547805000 | 3.2015e-07 | 1.8896e-13 | 2.3176e-20 | 0.5 | 0.5 | 0.015104 | 1 | 8.9622 | 8.9622
18258.8 | 1157 | 4.15e+18 | -0.21 | 1.218e-05 | 8.1836e+25 | 7.1456e+25 | 6.3878e+25 | 7.5787e+24 | 5.9216e+24 | 4.4581e+24 | 5.7449e+23 | 5.1974e-10 | 0.00033787 | 2633760000000 | 9128540 | 551657000 | 3.209e-07 | 1.8984e-13 | 2.3339e-20 | 0.5 | 0.5 | 0.01514 | 1 | 8.9796 | 8.9796
18294.1 | 1157 | 4.15e+18 | -0.21 | 1.218e-05 | 8.1994e+25 | 7.1585e+25 | 6.3995e+25 | 7.5896e+24 | 5.9344e+24 | 4.4754e+24 | 5.7425e+23 | 5.2007e-10 | 0.00033835 | 2621540000000 | 9190660 | 555526000 | 3.2165e-07 | 1.9073e-13 | 2.3502e-20 | 0.5 | 0.5 | 0.015175 | 1 | 8.997 | 8.997
18329.5 | 1157 | 4.15e+18 | -0.21 | 1.218e-05 | 8.2153e+25 | 7.1713e+25 | 6.4112e+25 | 7.6004e+24 | 5.9471e+24 | 4.4927e+24 | 5.7401e+23 | 5.2039e-10 | 0.00033884 | 2609400000000 | 9253110 | 559410000 | 3.2239e-07 | 1.9162e-13 | 2.3666e-20 | 0.5 | 0.5 | 0.015211 | 1 | 9.0144 | 9.0144
18364.8 | 1157 | 4.15e+18 | -0.21 | 1.2179e-05 | 8.2311e+25 | 7.1841e+25 | 6.423e+25 | 7.6113e+24 | 5.9599e+24 | 4.51e+24 | 5.7376e+23 | 5.2071e-10 | 0.00033932 | 2597350000000 | 9315870 | 563312000 | 3.2314e-07 | 1.925e-13 | 2.3831e-20 | 0.5 | 0.5 | 0.015247 | 1 | 9.0317 | 9.0317
18400.1 | 1157 | 4.15e+18 | -0.21 | 1.2179e-05 | 8.2469e+25 | 7.1969e+25 | 6.4347e+25 | 7.6222e+24 | 5.9728e+24 | 4.5272e+24 | 5.7352e+23 | 5.2103e-10 | 0.0003398 | 2585380000000 | 9378960 | 567229000 | 3.2389e-07 | 1.934e-13 | 2.3997e-20 | 0.5 | 0.5 | 0.015282 | 1 | 9.0491 | 9.0491
18435.4 | 1157 | 4.15e+18 | -0.21 | 1.2179e-05 | 8.2627e+25 | 7.2097e+25 | 6.4464e+25 | 7.633e+24 | 5.9856e+24 | 4.5445e+24 | 5.7328e+23 | 5.2135e-10 | 0.00034029 | 2573510000000 | 9442370 | 571163000 | 3.2463e-07 | 1.9429e-13 | 2.4163e-20 | 0.5 | 0.5 | 0.015318 | 1 | 9.0665 | 9.0665
18470.7 | 1157 | 4.15e+18 | -0.21 | 1.2179e-05 | 8.2786e+25 | 7.2225e+25 | 6.4582e+25 | 7.6438e+24 | 5.9986e+24 | 4.5617e+24 | 5.7304e+23 | 5.2167e-10 | 0.00034077 | 2561720000000 | 9506100 | 575113000 | 3.2538e-07 | 1.9518e-13 | 2.433e-20 | 0.5 | 0.5 | 0.015353 | 1 | 9.0838 | 9.0838
18506 | 1157 | 4.15e+18 | -0.21 | 1.2179e-05 | 8.2944e+25 | 7.2354e+25 | 6.4699e+25 | 7.6547e+24 | 6.0115e+24 | 4.5789e+24 | 5.728e+23 | 5.2199e-10 | 0.00034125 | 2550020000000 | 9570160 | 579080000 | 3.2612e-07 | 1.9608e-13 | 2.4498e-20 | 0.5 | 0.5 | 0.015389 | 1 | 9.1012 | 9.1012
18541.4 | 1157 | 4.15e+18 | -0.21 | 1.2178e-05 | 8.3102e+25 | 7.2482e+25 | 6.4816e+25 | 7.6655e+24 | 6.0245e+24 | 4.5962e+24 | 5.7256e+23 | 5.2231e-10 | 0.00034174 | 2538400000000 | 9634540 | 583063000 | 3.2687e-07 | 1.9698e-13 | 2.4666e-20 | 0.5 | 0.5 | 0.015424 | 1 | 9.1186 | 9.1186
18576.7 | 1157 | 4.15e+18 | -0.21 | 1.2178e-05 | 8.3261e+25 | 7.261e+25 | 6.4934e+25 | 7.6763e+24 | 6.0375e+24 | 4.6134e+24 | 5.7232e+23 | 5.2263e-10 | 0.00034222 | 2526860000000 | 9699250 | 587063000 | 3.2762e-07 | 1.9787e-13 | 2.4835e-20 | 0.5 | 0.5 | 0.015459 | 1 | 9.1359 | 9.1359
18612 | 1157 | 4.15e+18 | -0.21 | 1.2178e-05 | 8.3419e+25 | 7.2738e+25 | 6.5051e+25 | 7.6871e+24 | 6.0506e+24 | 4.6306e+24 | 5.7208e+23 | 5.2294e-10 | 0.0003427 | 2515410000000 | 9764290 | 591078000 | 3.2836e-07 | 1.9877e-13 | 2.5005e-20 | 0.5 | 0.5 | 0.015495 | 1 | 9.1533 | 9.1533
18647.3 | 1157 | 4.15e+18 | -0.21 | 1.2177e-05 | 8.3577e+25 | 7.2866e+25 | 6.5168e+25 | 7.6979e+24 | 6.0636e+24 | 4.6478e+24 | 5.7184e+23 | 5.2326e-10 | 0.00034318 | 2504050000000 | 9829650 | 595111000 | 3.291e-07 | 1.9968e-13 | 2.5175e-20 | 0.5 | 0.5 | 0.01553 | 1 | 9.1707 | 9.1707
18682.6 | 1157 | 4.15e+18 | -0.21 | 1.2177e-05 | 8.3735e+25 | 7.2994e+25 | 6.5285e+25 | 7.7087e+24 | 6.0768e+24 | 4.6649e+24 | 5.716e+23 | 5.2358e-10 | 0.00034366 | 2492760000000 | 9895340 | 599159000 | 3.2985e-07 | 2.0058e-13 | 2.5347e-20 | 0.5 | 0.5 | 0.015566 | 1 | 9.188 | 9.188
18717.9 | 1157 | 4.15e+18 | -0.21 | 1.2177e-05 | 8.3894e+25 | 7.3122e+25 | 6.5402e+25 | 7.7195e+24 | 6.0899e+24 | 4.6821e+24 | 5.7136e+23 | 5.239e-10 | 0.00034414 | 2481550000000 | 9961360 | 603224000 | 3.3059e-07 | 2.0149e-13 | 2.5519e-20 | 0.5 | 0.5 | 0.015601 | 1 | 9.2054 | 9.2054
18753.3 | 1157 | 4.15e+18 | -0.21 | 1.2177e-05 | 8.4052e+25 | 7.325e+25 | 6.5519e+25 | 7.7303e+24 | 6.1031e+24 | 4.6993e+24 | 5.7113e+23 | 5.2421e-10 | 0.00034462 | 2470430000000 | 10027700 | 607306000 | 3.3134e-07 | 2.0239e-13 | 2.5691e-20 | 0.5 | 0.5 | 0.015637 | 1 | 9.2228 | 9.2228
18788.6 | 1157 | 4.15e+18 | -0.21 | 1.2177e-05 | 8.421e+25 | 7.3378e+25 | 6.5637e+25 | 7.741e+24 | 6.1163e+24 | 4.7164e+24 | 5.7089e+23 | 5.2453e-10 | 0.0003451 | 2459380000000 | 10094400 | 611404000 | 3.3208e-07 | 2.033e-13 | 2.5864e-20 | 0.5 | 0.5 | 0.015672 | 1 | 9.2401 | 9.2401
18823.9 | 1157 | 4.15e+18 | -0.21 | 1.2176e-05 | 8.4369e+25 | 7.3505e+25 | 6.5754e+25 | 7.7518e+24 | 6.1296e+24 | 4.7336e+24 | 5.7065e+23 | 5.2484e-10 | 0.00034558 | 2448420000000 | 10161400 | 615518000 | 3.3282e-07 | 2.0421e-13 | 2.6038e-20 | 0.5 | 0.5 | 0.015707 | 1 | 9.2575 | 9.2575
18859.2 | 1157 | 4.15e+18 | -0.21 | 1.2176e-05 | 8.4527e+25 | 7.3633e+25 | 6.5871e+25 | 7.7626e+24 | 6.1429e+24 | 4.7507e+24 | 5.7042e+23 | 5.2516e-10 | 0.00034606 | 2437530000000 | 10228800 | 619649000 | 3.3357e-07 | 2.0513e-13 | 2.6213e-20 | 0.5 | 0.5 | 0.015743 | 1 | 9.2749 | 9.2749
18894.5 | 1157 | 4.15e+18 | -0.21 | 1.2176e-05 | 8.4685e+25 | 7.3761e+25 | 6.5988e+25 | 7.7733e+24 | 6.1563e+24 | 4.7678e+24 | 5.7018e+23 | 5.2547e-10 | 0.00034654 | 2426720000000 | 10296400 | 623796000 | 3.3431e-07 | 2.0604e-13 | 2.6388e-20 | 0.5 | 0.5 | 0.015778 | 1 | 9.2922 | 9.2922
18929.8 | 1157 | 4.15e+18 | -0.21 | 1.2176e-05 | 8.4844e+25 | 7.3889e+25 | 6.6105e+25 | 7.784e+24 | 6.1696e+24 | 4.785e+24 | 5.6994e+23 | 5.2579e-10 | 0.00034702 | 2415980000000 | 10364400 | 627959000 | 3.3505e-07 | 2.0696e-13 | 2.6564e-20 | 0.5 | 0.5 | 0.015813 | 1 | 9.3096 | 9.3096
18965.2 | 1157 | 4.15e+18 | -0.21 | 1.2176e-05 | 8.5002e+25 | 7.4017e+25 | 6.6222e+25 | 7.7948e+24 | 6.183e+24 | 4.8021e+24 | 5.6971e+23 | 5.261e-10 | 0.0003475 | 2405320000000 | 10432800 | 632139000 | 3.3579e-07 | 2.0787e-13 | 2.6741e-20 | 0.5 | 0.5 | 0.015849 | 1 | 9.327 | 9.327
19000.5 | 1157 | 4.15e+18 | -0.21 | 1.2175e-05 | 8.516e+25 | 7.4144e+25 | 6.6339e+25 | 7.8055e+24 | 6.1965e+24 | 4.8192e+24 | 5.6948e+23 | 5.2641e-10 | 0.00034798 | 2394740000000 | 10501500 | 636335000 | 3.3653e-07 | 2.0879e-13 | 2.6919e-20 | 0.5 | 0.5 | 0.015884 | 1 | 9.3444 | 9.3444
19035.8 | 1157 | 4.15e+18 | -0.21 | 1.2175e-05 | 8.5318e+25 | 7.4272e+25 | 6.6456e+25 | 7.8162e+24 | 6.21e+24 | 4.8363e+24 | 5.6924e+23 | 5.2673e-10 | 0.00034845 | 2384230000000 | 10570500 | 640548000 | 3.3727e-07 | 2.0971e-13 | 2.7097e-20 | 0.5 | 0.5 | 0.015919 | 1 | 9.3617 | 9.3617
19071.1 | 1157 | 4.15e+18 | -0.21 | 1.2175e-05 | 8.5477e+25 | 7.44e+25 | 6.6573e+25 | 7.8269e+24 | 6.2235e+24 | 4.8533e+24 | 5.6901e+23 | 5.2704e-10 | 0.00034893 | 2373800000000 | 10639900 | 644777000 | 3.3801e-07 | 2.1063e-13 | 2.7276e-20 | 0.5 | 0.5 | 0.015954 | 1 | 9.3791 | 9.3791
19106.4 | 1157 | 4.15e+18 | -0.21 | 1.2175e-05 | 8.5635e+25 | 7.4528e+25 | 6.669e+25 | 7.8376e+24 | 6.237e+24 | 4.8704e+24 | 5.6878e+23 | 5.2735e-10 | 0.00034941 | 2363430000000 | 10709600 | 649023000 | 3.3875e-07 | 2.1156e-13 | 2.7455e-20 | 0.5 | 0.5 | 0.01599 | 1 | 9.3965 | 9.3965
19141.7 | 1157 | 4.15e+18 | -0.21 | 1.2174e-05 | 8.5793e+25 | 7.4655e+25 | 6.6807e+25 | 7.8483e+24 | 6.2506e+24 | 4.8875e+24 | 5.6854e+23 | 5.2766e-10 | 0.00034988 | 2353150000000 | 10779600 | 653284000 | 3.3949e-07 | 2.1248e-13 | 2.7636e-20 | 0.5 | 0.5 | 0.016025 | 1 | 9.4138 | 9.4138
19177.1 | 1157 | 4.15e+18 | -0.21 | 1.2174e-05 | 8.5952e+25 | 7.4783e+25 | 6.6924e+25 | 7.859e+24 | 6.2642e+24 | 4.9045e+24 | 5.6831e+23 | 5.2798e-10 | 0.00035036 | 2342930000000 | 10850000 | 657563000 | 3.4023e-07 | 2.1341e-13 | 2.7817e-20 | 0.5 | 0.5 | 0.01606 | 1 | 9.4312 | 9.4312
19212.4 | 1157 | 4.15e+18 | -0.21 | 1.2174e-05 | 8.611e+25 | 7.491e+25 | 6.7041e+25 | 7.8697e+24 | 6.2778e+24 | 4.9216e+24 | 5.6808e+23 | 5.2829e-10 | 0.00035084 | 2332780000000 | 10920700 | 661857000 | 3.4097e-07 | 2.1434e-13 | 2.7998e-20 | 0.5 | 0.5 | 0.016095 | 1 | 9.4486 | 9.4486
19247.7 | 1157 | 4.15e+18 | -0.21 | 1.2174e-05 | 8.6268e+25 | 7.5038e+25 | 6.7158e+25 | 7.8803e+24 | 6.2915e+24 | 4.9386e+24 | 5.6785e+23 | 5.286e-10 | 0.00035131 | 2322710000000 | 10991700 | 666168000 | 3.4171e-07 | 2.1527e-13 | 2.8181e-20 | 0.5 | 0.5 | 0.01613 | 1 | 9.4659 | 9.4659
19283 | 1157 | 4.15e+18 | -0.21 | 1.2173e-05 | 8.6427e+25 | 7.5166e+25 | 6.7275e+25 | 7.891e+24 | 6.3052e+24 | 4.9557e+24 | 5.6762e+23 | 5.2891e-10 | 0.00035179 | 2312700000000 | 11063100 | 670496000 | 3.4245e-07 | 2.162e-13 | 2.8364e-20 | 0.5 | 0.5 | 0.016166 | 1 | 9.4833 | 9.4833
19318.3 | 1157 | 4.15e+18 | -0.21 | 1.2173e-05 | 8.6585e+25 | 7.5293e+25 | 6.7391e+25 | 7.9017e+24 | 6.319e+24 | 4.9727e+24 | 5.6739e+23 | 5.2922e-10 | 0.00035226 | 2302770000000 | 11134900 | 674840000 | 3.4319e-07 | 2.1713e-13 | 2.8547e-20 | 0.5 | 0.5 | 0.016201 | 1 | 9.5007 | 9.5007
19353.6 | 1157 | 4.15e+18 | -0.21 | 1.2173e-05 | 8.6743e+25 | 7.5421e+25 | 6.7508e+25 | 7.9123e+24 | 6.3328e+24 | 4.9897e+24 | 5.6716e+23 | 5.2952e-10 | 0.00035274 | 2292900000000 | 11207000 | 679200000 | 3.4393e-07 | 2.1806e-13 | 2.8732e-20 | 0.5 | 0.5 | 0.016236 | 1 | 9.518 | 9.518
19389 | 1157 | 4.15e+18 | -0.21 | 1.2173e-05 | 8.6901e+25 | 7.5548e+25 | 6.7625e+25 | 7.9229e+24 | 6.3466e+24 | 5.0067e+24 | 5.6693e+23 | 5.2983e-10 | 0.00035321 | 2283100000000 | 11279400 | 683577000 | 3.4466e-07 | 2.19e-13 | 2.8917e-20 | 0.5 | 0.5 | 0.016271 | 1 | 9.5354 | 9.5354
19424.3 | 1157 | 4.15e+18 | -0.21 | 1.2172e-05 | 8.706e+25 | 7.5676e+25 | 6.7742e+25 | 7.9336e+24 | 6.3604e+24 | 5.0237e+24 | 5.667e+23 | 5.3014e-10 | 0.00035369 | 2273370000000 | 11352200 | 687970000 | 3.454e-07 | 2.1994e-13 | 2.9103e-20 | 0.5 | 0.5 | 0.016306 | 1 | 9.5528 | 9.5528
19459.6 | 1157 | 4.15e+18 | -0.21 | 1.2172e-05 | 8.7218e+25 | 7.5803e+25 | 6.7859e+25 | 7.9442e+24 | 6.3743e+24 | 5.0407e+24 | 5.6647e+23 | 5.3045e-10 | 0.00035416 | 2263710000000 | 11425300 | 692379000 | 3.4614e-07 | 2.2088e-13 | 2.929e-20 | 0.5 | 0.5 | 0.016341 | 1 | 9.5701 | 9.5701
19494.9 | 1157 | 4.15e+18 | -0.21 | 1.2172e-05 | 8.7376e+25 | 7.593e+25 | 6.7975e+25 | 7.9548e+24 | 6.3882e+24 | 5.0577e+24 | 5.6624e+23 | 5.3076e-10 | 0.00035463 | 2254110000000 | 11498800 | 696805000 | 3.4687e-07 | 2.2182e-13 | 2.9477e-20 | 0.5 | 0.5 | 0.016376 | 1 | 9.5875 | 9.5875
19530.2 | 1157 | 4.15e+18 | -0.21 | 1.2172e-05 | 8.7535e+25 | 7.6058e+25 | 6.8092e+25 | 7.9654e+24 | 6.4022e+24 | 5.0747e+24 | 5.6602e+23 | 5.3106e-10 | 0.00035511 | 2244580000000 | 11572600 | 701247000 | 3.4761e-07 | 2.2276e-13 | 2.9665e-20 | 0.5 | 0.5 | 0.016411 | 1 | 9.6049 | 9.6049
19565.5 | 1157 | 4.15e+18 | -0.21 | 1.2172e-05 | 8.7693e+25 | 7.6185e+25 | 6.8209e+25 | 7.976e+24 | 6.4161e+24 | 5.0917e+24 | 5.6579e+23 | 5.3137e-10 | 0.00035558 | 2235110000000 | 11646800 | 705706000 | 3.4834e-07 | 2.237e-13 | 2.9853e-20 | 0.5 | 0.5 | 0.016446 | 1 | 9.6222 | 9.6222
19600.9 | 1157 | 4.15e+18 | -0.21 | 1.2171e-05 | 8.7851e+25 | 7.6312e+25 | 6.8326e+25 | 7.9866e+24 | 6.4301e+24 | 5.1086e+24 | 5.6556e+23 | 5.3168e-10 | 0.00035605 | 2225710000000 | 11721300 | 710181000 | 3.4908e-07 | 2.2465e-13 | 3.0043e-20 | 0.5 | 0.5 | 0.016481 | 1 | 9.6396 | 9.6396
19636.2 | 1157 | 4.15e+18 | -0.21 | 1.2171e-05 | 8.8009e+25 | 7.644e+25 | 6.8442e+25 | 7.9972e+24 | 6.4442e+24 | 5.1256e+24 | 5.6534e+23 | 5.3198e-10 | 0.00035652 | 2216370000000 | 11796200 | 714673000 | 3.4981e-07 | 2.2559e-13 | 3.0233e-20 | 0.5 | 0.5 | 0.016516 | 1 | 9.657 | 9.657
19671.5 | 1157 | 4.15e+18 | -0.21 | 1.2171e-05 | 8.8168e+25 | 7.6567e+25 | 6.8559e+25 | 8.0078e+24 | 6.4583e+24 | 5.1425e+24 | 5.6511e+23 | 5.3229e-10 | 0.000357 | 2207100000000 | 11871400 | 719180000 | 3.5055e-07 | 2.2654e-13 | 3.0424e-20 | 0.5 | 0.5 | 0.016551 | 1 | 9.6744 | 9.6744
19706.8 | 1157 | 4.15e+18 | -0.21 | 1.2171e-05 | 8.8326e+25 | 7.6694e+25 | 6.8676e+25 | 8.0184e+24 | 6.4724e+24 | 5.1595e+24 | 5.6489e+23 | 5.3259e-10 | 0.00035747 | 2197890000000 | 11946900 | 723705000 | 3.5128e-07 | 2.2749e-13 | 3.0615e-20 | 0.5 | 0.5 | 0.016586 | 1 | 9.6917 | 9.6917
19742.1 | 1157 | 4.15e+18 | -0.21 | 1.217e-05 | 8.8484e+25 | 7.6821e+25 | 6.8792e+25 | 8.0289e+24 | 6.4865e+24 | 5.1764e+24 | 5.6466e+23 | 5.329e-10 | 0.00035794 | 2188740000000 | 12022900 | 728245000 | 3.5201e-07 | 2.2844e-13 | 3.0807e-20 | 0.5 | 0.5 | 0.016621 | 1 | 9.7091 | 9.7091
19777.4 | 1157 | 4.15e+18 | -0.21 | 1.217e-05 | 8.8643e+25 | 7.6949e+25 | 6.8909e+25 | 8.0395e+24 | 6.5007e+24 | 5.1933e+24 | 5.6444e+23 | 5.332e-10 | 0.00035841 | 2179650000000 | 12099200 | 732802000 | 3.5275e-07 | 2.294e-13 | 3.1e-20 | 0.5 | 0.5 | 0.016656 | 1 | 9.7265 | 9.7265
19812.8 | 1157 | 4.15e+18 | -0.21 | 1.217e-05 | 8.8801e+25 | 7.7076e+25 | 6.9026e+25 | 8.0501e+24 | 6.5149e+24 | 5.2102e+24 | 5.6421e+23 | 5.3351e-10 | 0.00035888 | 2170620000000 | 12175800 | 737375000 | 3.5348e-07 | 2.3035e-13 | 3.1194e-20 | 0.5 | 0.5 | 0.016691 | 1 | 9.7438 | 9.7438
19848.1 | 1157 | 4.15e+18 | -0.21 | 1.217e-05 | 8.8959e+25 | 7.7203e+25 | 6.9142e+25 | 8.0606e+24 | 6.5291e+24 | 5.2272e+24 | 5.6399e+23 | 5.3381e-10 | 0.00035935 | 2161660000000 | 12252800 | 741965000 | 3.5421e-07 | 2.313e-13 | 3.1388e-20 | 0.5 | 0.5 | 0.016726 | 1 | 9.7612 | 9.7612
19883.4 | 1157 | 4.15e+18 | -0.21 | 1.2169e-05 | 8.9117e+25 | 7.733e+25 | 6.9259e+25 | 8.0711e+24 | 6.5434e+24 | 5.2441e+24 | 5.6377e+23 | 5.3411e-10 | 0.00035982 | 2152750000000 | 12330100 | 746571000 | 3.5494e-07 | 2.3226e-13 | 3.1583e-20 | 0.5 | 0.5 | 0.016761 | 1 | 9.7786 | 9.7786
19918.7 | 1157 | 4.15e+18 | -0.21 | 1.2169e-05 | 8.9276e+25 | 7.7457e+25 | 6.9375e+25 | 8.0817e+24 | 6.5577e+24 | 5.261e+24 | 5.6354e+23 | 5.3441e-10 | 0.00036029 | 2143910000000 | 12407800 | 751194000 | 3.5567e-07 | 2.3322e-13 | 3.1779e-20 | 0.5 | 0.5 | 0.016796 | 1 | 9.7959 | 9.7959
19954 | 1157 | 4.15e+18 | -0.21 | 1.2169e-05 | 8.9434e+25 | 7.7584e+25 | 6.9492e+25 | 8.0922e+24 | 6.5721e+24 | 5.2778e+24 | 5.6332e+23 | 5.3472e-10 | 0.00036076 | 2135120000000 | 12485900 | 755832000 | 3.5641e-07 | 2.3418e-13 | 3.1975e-20 | 0.5 | 0.5 | 0.016831 | 1 | 9.8133 | 9.8133
19989.3 | 1157 | 4.15e+18 | -0.21 | 1.2169e-05 | 8.9592e+25 | 7.7711e+25 | 6.9608e+25 | 8.1027e+24 | 6.5864e+24 | 5.2947e+24 | 5.631e+23 | 5.3502e-10 | 0.00036123 | 2126390000000 | 12564300 | 760488000 | 3.5714e-07 | 2.3514e-13 | 3.2172e-20 | 0.5 | 0.5 | 0.016865 | 1 | 9.8307 | 9.8307
20024.7 | 1157 | 4.15e+18 | -0.21 | 1.2169e-05 | 8.9751e+25 | 7.7838e+25 | 6.9725e+25 | 8.1132e+24 | 6.6008e+24 | 5.3116e+24 | 5.6288e+23 | 5.3532e-10 | 0.00036169 | 2117720000000 | 12643100 | 765159000 | 3.5787e-07 | 2.361e-13 | 3.237e-20 | 0.5 | 0.5 | 0.0169 | 1 | 9.8481 | 9.8481
20060 | 1157 | 4.15e+18 | -0.21 | 1.2168e-05 | 8.9909e+25 | 7.7965e+25 | 6.9841e+25 | 8.1237e+24 | 6.6153e+24 | 5.3285e+24 | 5.6266e+23 | 5.3562e-10 | 0.00036216 | 2109110000000 | 12722200 | 769847000 | 3.586e-07 | 2.3707e-13 | 3.2568e-20 | 0.5 | 0.5 | 0.016935 | 1 | 9.8654 | 9.8654
20095.3 | 1157 | 4.15e+18 | -0.21 | 1.2168e-05 | 9.0067e+25 | 7.8092e+25 | 6.9958e+25 | 8.1342e+24 | 6.6297e+24 | 5.3453e+24 | 5.6244e+23 | 5.3592e-10 | 0.00036263 | 2100560000000 | 12801700 | 774551000 | 3.5933e-07 | 2.3803e-13 | 3.2767e-20 | 0.5 | 0.5 | 0.01697 | 1 | 9.8828 | 9.8828
20130.6 | 1157 | 4.15e+18 | -0.21 | 1.2168e-05 | 9.0225e+25 | 7.8219e+25 | 7.0074e+25 | 8.1447e+24 | 6.6442e+24 | 5.3622e+24 | 5.6222e+23 | 5.3622e-10 | 0.0003631 | 2092060000000 | 12881600 | 779272000 | 3.6005e-07 | 2.39e-13 | 3.2967e-20 | 0.5 | 0.5 | 0.017004 | 1 | 9.9002 | 9.9002
20165.9 | 1157 | 4.15e+18 | -0.21 | 1.2168e-05 | 9.0384e+25 | 7.8346e+25 | 7.0191e+25 | 8.1552e+24 | 6.6588e+24 | 5.379e+24 | 5.62e+23 | 5.3652e-10 | 0.00036356 | 2083620000000 | 12961800 | 784009000 | 3.6078e-07 | 2.3997e-13 | 3.3168e-20 | 0.5 | 0.5 | 0.017039 | 1 | 9.9175 | 9.9175
20201.3 | 1157 | 4.15e+18 | -0.21 | 1.2167e-05 | 9.0542e+25 | 7.8473e+25 | 7.0307e+25 | 8.1656e+24 | 6.6733e+24 | 5.3959e+24 | 5.6178e+23 | 5.3682e-10 | 0.00036403 | 2075230000000 | 13042400 | 788762000 | 3.6151e-07 | 2.4094e-13 | 3.3369e-20 | 0.5 | 0.5 | 0.017074 | 1 | 9.9349 | 9.9349
20236.6 | 1157 | 4.15e+18 | -0.21 | 1.2167e-05 | 9.07e+25 | 7.86e+25 | 7.0424e+25 | 8.1761e+24 | 6.6879e+24 | 5.4127e+24 | 5.6156e+23 | 5.3712e-10 | 0.0003645 | 2066900000000 | 13123400 | 793532000 | 3.6224e-07 | 2.4191e-13 | 3.3571e-20 | 0.5 | 0.5 | 0.017109 | 1 | 9.9523 | 9.9523
20271.9 | 1157 | 4.15e+18 | -0.21 | 1.2167e-05 | 9.0859e+25 | 7.8727e+25 | 7.054e+25 | 8.1866e+24 | 6.7025e+24 | 5.4295e+24 | 5.6134e+23 | 5.3742e-10 | 0.00036497 | 2058620000000 | 13204700 | 798318000 | 3.6297e-07 | 2.4288e-13 | 3.3774e-20 | 0.5 | 0.5 | 0.017143 | 1 | 9.9696 | 9.9696
20307.2 | 1157 | 4.15e+18 | -0.21 | 1.2167e-05 | 9.1017e+25 | 7.8853e+25 | 7.0656e+25 | 8.197e+24 | 6.7172e+24 | 5.4464e+24 | 5.6112e+23 | 5.3772e-10 | 0.00036543 | 2050400000000 | 13286400 | 803120000 | 3.6369e-07 | 2.4386e-13 | 3.3977e-20 | 0.5 | 0.5 | 0.017178 | 1 | 9.987 | 9.987
20342.5 | 1157 | 4.15e+18 | -0.21 | 1.2166e-05 | 9.1175e+25 | 7.898e+25 | 7.0773e+25 | 8.2074e+24 | 6.7318e+24 | 5.4632e+24 | 5.6091e+23 | 5.3801e-10 | 0.0003659 | 2042230000000 | 13368400 | 807939000 | 3.6442e-07 | 2.4483e-13 | 3.4181e-20 | 0.5 | 0.5 | 0.017213 | 1 | 10.0044 | 10.0044
20377.8 | 1157 | 4.15e+18 | -0.21 | 1.2166e-05 | 9.1333e+25 | 7.9107e+25 | 7.0889e+25 | 8.2179e+24 | 6.7466e+24 | 5.48e+24 | 5.6069e+23 | 5.3831e-10 | 0.00036636 | 2034110000000 | 13450800 | 812774000 | 3.6515e-07 | 2.4581e-13 | 3.4386e-20 | 0.5 | 0.5 | 0.017247 | 1 | 10.0217 | 10.0217
20413.2 | 1157 | 4.15e+18 | -0.21 | 1.2166e-05 | 9.1492e+25 | 7.9234e+25 | 7.1005e+25 | 8.2283e+24 | 6.7613e+24 | 5.4968e+24 | 5.6047e+23 | 5.3861e-10 | 0.00036683 | 2026050000000 | 13533600 | 817626000 | 3.6587e-07 | 2.4678e-13 | 3.4591e-20 | 0.5 | 0.5 | 0.017282 | 1 | 10.0391 | 10.0391
20448.5 | 1157 | 4.15e+18 | -0.21 | 1.2166e-05 | 9.165e+25 | 7.936e+25 | 7.1122e+25 | 8.2387e+24 | 6.7761e+24 | 5.5136e+24 | 5.6026e+23 | 5.389e-10 | 0.00036729 | 2018040000000 | 13616800 | 822493000 | 3.666e-07 | 2.4777e-13 | 3.4797e-20 | 0.5 | 0.5 | 0.017316 | 1 | 10.0565 | 10.0565
20483.8 | 1157 | 4.15e+18 | -0.21 | 1.2166e-05 | 9.1808e+25 | 7.9487e+25 | 7.1238e+25 | 8.2492e+24 | 6.7909e+24 | 5.5304e+24 | 5.6004e+23 | 5.392e-10 | 0.00036775 | 2010080000000 | 13700300 | 827377000 | 3.6732e-07 | 2.4875e-13 | 3.5004e-20 | 0.5 | 0.5 | 0.017351 | 1 | 10.0738 | 10.0738
20519.1 | 1157 | 4.15e+18 | -0.21 | 1.2165e-05 | 9.1967e+25 | 7.9614e+25 | 7.1354e+25 | 8.2596e+24 | 6.8057e+24 | 5.5472e+24 | 5.5982e+23 | 5.395e-10 | 0.00036822 | 2002180000000 | 13784200 | 832278000 | 3.6805e-07 | 2.4973e-13 | 3.5212e-20 | 0.5 | 0.5 | 0.017386 | 1 | 10.0912 | 10.0912
20554.4 | 1157 | 4.15e+18 | -0.21 | 1.2165e-05 | 9.2125e+25 | 7.974e+25 | 7.147e+25 | 8.27e+24 | 6.8206e+24 | 5.564e+24 | 5.5961e+23 | 5.3979e-10 | 0.00036868 | 1994320000000 | 13868500 | 837194000 | 3.6877e-07 | 2.5071e-13 | 3.542e-20 | 0.5 | 0.5 | 0.01742 | 1 | 10.1086 | 10.1086
20589.7 | 1157 | 4.15e+18 | -0.21 | 1.2165e-05 | 9.2283e+25 | 7.9867e+25 | 7.1587e+25 | 8.2804e+24 | 6.8355e+24 | 5.5807e+24 | 5.594e+23 | 5.4009e-10 | 0.00036915 | 1986520000000 | 13953100 | 842127000 | 3.695e-07 | 2.517e-13 | 3.5629e-20 | 0.5 | 0.5 | 0.017455 | 1 | 10.1259 | 10.1259
20625.1 | 1157 | 4.15e+18 | -0.21 | 1.2165e-05 | 9.2441e+25 | 7.9993e+25 | 7.1703e+25 | 8.2907e+24 | 6.8504e+24 | 5.5975e+24 | 5.5918e+23 | 5.4038e-10 | 0.00036961 | 1978760000000 | 14038100 | 847077000 | 3.7022e-07 | 2.5268e-13 | 3.5839e-20 | 0.5 | 0.5 | 0.017489 | 1 | 10.1433 | 10.1433
20660.4 | 1157 | 4.15e+18 | -0.21 | 1.2164e-05 | 9.26e+25 | 8.012e+25 | 7.1819e+25 | 8.3011e+24 | 6.8654e+24 | 5.6143e+24 | 5.5897e+23 | 5.4068e-10 | 0.00037007 | 1971060000000 | 14123500 | 852042000 | 3.7094e-07 | 2.5367e-13 | 3.6049e-20 | 0.5 | 0.5 | 0.017524 | 1 | 10.1607 | 10.1607
20695.7 | 1157 | 4.15e+18 | -0.21 | 1.2164e-05 | 9.2758e+25 | 8.0247e+25 | 7.1935e+25 | 8.3115e+24 | 6.8804e+24 | 5.631e+24 | 5.5875e+23 | 5.4097e-10 | 0.00037054 | 1963400000000 | 14209300 | 857024000 | 3.7167e-07 | 2.5466e-13 | 3.626e-20 | 0.5 | 0.5 | 0.017558 | 1 | 10.1781 | 10.1781
20731 | 1157 | 4.15e+18 | -0.21 | 1.2164e-05 | 9.2916e+25 | 8.0373e+25 | 7.2051e+25 | 8.3219e+24 | 6.8954e+24 | 5.6478e+24 | 5.5854e+23 | 5.4126e-10 | 0.000371 | 1955790000000 | 14295400 | 862023000 | 3.7239e-07 | 2.5565e-13 | 3.6472e-20 | 0.5 | 0.5 | 0.017593 | 1 | 10.1954 | 10.1954
20766.3 | 1157 | 4.15e+18 | -0.21 | 1.2164e-05 | 9.3075e+25 | 8.05e+25 | 7.2167e+25 | 8.3322e+24 | 6.9105e+24 | 5.6645e+24 | 5.5833e+23 | 5.4156e-10 | 0.00037146 | 1948240000000 | 14381900 | 867037000 | 3.7311e-07 | 2.5664e-13 | 3.6684e-20 | 0.5 | 0.5 | 0.017627 | 1 | 10.2128 | 10.2128
20801.6 | 1157 | 4.15e+18 | -0.21 | 1.2163e-05 | 9.3233e+25 | 8.0626e+25 | 7.2284e+25 | 8.3426e+24 | 6.9255e+24 | 5.6812e+24 | 5.5811e+23 | 5.4185e-10 | 0.00037192 | 1940730000000 | 14468800 | 872068000 | 3.7383e-07 | 2.5764e-13 | 3.6897e-20 | 0.5 | 0.5 | 0.017661 | 1 | 10.2302 | 10.2302
20837 | 1157 | 4.15e+18 | -0.21 | 1.2163e-05 | 9.3391e+25 | 8.0753e+25 | 7.24e+25 | 8.3529e+24 | 6.9407e+24 | 5.698e+24 | 5.579e+23 | 5.4214e-10 | 0.00037238 | 1933260000000 | 14556100 | 877115000 | 3.7455e-07 | 2.5863e-13 | 3.7111e-20 | 0.5 | 0.5 | 0.017696 | 1 | 10.2475 | 10.2475
20872.3 | 1157 | 4.15e+18 | -0.21 | 1.2163e-05 | 9.3549e+25 | 8.0879e+25 | 7.2516e+25 | 8.3633e+24 | 6.9558e+24 | 5.7147e+24 | 5.5769e+23 | 5.4243e-10 | 0.00037284 | 1925850000000 | 14643700 | 882178000 | 3.7527e-07 | 2.5963e-13 | 3.7326e-20 | 0.5 | 0.5 | 0.01773 | 1 | 10.2649 | 10.2649
20907.6 | 1157 | 4.15e+18 | -0.21 | 1.2163e-05 | 9.3708e+25 | 8.1005e+25 | 7.2632e+25 | 8.3736e+24 | 6.971e+24 | 5.7314e+24 | 5.5748e+23 | 5.4273e-10 | 0.0003733 | 1918480000000 | 14731700 | 887258000 | 3.7599e-07 | 2.6062e-13 | 3.7541e-20 | 0.5 | 0.5 | 0.017765 | 1 | 10.2823 | 10.2823
20942.9 | 1157 | 4.15e+18 | -0.21 | 1.2162e-05 | 9.3866e+25 | 8.1132e+25 | 7.2748e+25 | 8.3839e+24 | 6.9862e+24 | 5.7481e+24 | 5.5727e+23 | 5.4302e-10 | 0.00037376 | 1911160000000 | 14820100 | 892354000 | 3.7671e-07 | 2.6162e-13 | 3.7757e-20 | 0.5 | 0.5 | 0.017799 | 1 | 10.2996 | 10.2996
20978.2 | 1157 | 4.15e+18 | -0.21 | 1.2162e-05 | 9.4024e+25 | 8.1258e+25 | 7.2864e+25 | 8.3942e+24 | 7.0014e+24 | 5.7648e+24 | 5.5706e+23 | 5.4331e-10 | 0.00037422 | 1903880000000 | 14908900 | 897466000 | 3.7743e-07 | 2.6262e-13 | 3.7974e-20 | 0.5 | 0.5 | 0.017833 | 1 | 10.317 | 10.317
21013.5 | 1157 | 4.15e+18 | -0.21 | 1.2162e-05 | 9.4183e+25 | 8.1384e+25 | 7.298e+25 | 8.4045e+24 | 7.0167e+24 | 5.7816e+24 | 5.5685e+23 | 5.436e-10 | 0.00037468 | 1896650000000 | 14998100 | 902595000 | 3.7815e-07 | 2.6362e-13 | 3.8191e-20 | 0.5 | 0.5 | 0.017868 | 1 | 10.3344 | 10.3344
21048.9 | 1157 | 4.15e+18 | -0.21 | 1.2162e-05 | 9.4341e+25 | 8.1511e+25 | 7.3096e+25 | 8.4148e+24 | 7.0319e+24 | 5.7983e+24 | 5.5664e+23 | 5.4389e-10 | 0.00037514 | 1889470000000 | 15087600 | 907740000 | 3.7887e-07 | 2.6462e-13 | 3.8409e-20 | 0.5 | 0.5 | 0.017902 | 1 | 10.3517 | 10.3517
21084.2 | 1157 | 4.15e+18 | -0.21 | 1.2162e-05 | 9.4499e+25 | 8.1637e+25 | 7.3212e+25 | 8.4251e+24 | 7.0473e+24 | 5.815e+24 | 5.5643e+23 | 5.4418e-10 | 0.0003756 | 1882330000000 | 15177600 | 912901000 | 3.7958e-07 | 2.6563e-13 | 3.8628e-20 | 0.5 | 0.5 | 0.017936 | 1 | 10.3691 | 10.3691
21119.5 | 1157 | 4.15e+18 | -0.21 | 1.2161e-05 | 9.4657e+25 | 8.1763e+25 | 7.3328e+25 | 8.4354e+24 | 7.0626e+24 | 5.8316e+24 | 5.5622e+23 | 5.4447e-10 | 0.00037606 | 1875230000000 | 15267900 | 918078000 | 3.803e-07 | 2.6663e-13 | 3.8847e-20 | 0.5 | 0.5 | 0.01797 | 1 | 10.3865 | 10.3865
21154.8 | 1157 | 4.15e+18 | -0.21 | 1.2161e-05 | 9.4816e+25 | 8.1889e+25 | 7.3444e+25 | 8.4457e+24 | 7.078e+24 | 5.8483e+24 | 5.5601e+23 | 5.4476e-10 | 0.00037652 | 1868180000000 | 15358600 | 923271000 | 3.8102e-07 | 2.6764e-13 | 3.9067e-20 | 0.5 | 0.5 | 0.018004 | 1 | 10.4038 | 10.4038
21190.1 | 1157 | 4.15e+18 | -0.21 | 1.2161e-05 | 9.4974e+25 | 8.2016e+25 | 7.356e+25 | 8.456e+24 | 7.0934e+24 | 5.865e+24 | 5.558e+23 | 5.4505e-10 | 0.00037698 | 1861180000000 | 15449700 | 928481000 | 3.8173e-07 | 2.6865e-13 | 3.9288e-20 | 0.5 | 0.5 | 0.018039 | 1 | 10.4212 | 10.4212
21225.4 | 1157 | 4.15e+18 | -0.21 | 1.2161e-05 | 9.5132e+25 | 8.2142e+25 | 7.3676e+25 | 8.4663e+24 | 7.1088e+24 | 5.8817e+24 | 5.556e+23 | 5.4534e-10 | 0.00037743 | 1854210000000 | 15541100 | 933707000 | 3.8245e-07 | 2.6966e-13 | 3.951e-20 | 0.5 | 0.5 | 0.018073 | 1 | 10.4386 | 10.4386
21260.8 | 1157 | 4.15e+18 | -0.21 | 1.216e-05 | 9.5291e+25 | 8.2268e+25 | 7.3791e+25 | 8.4765e+24 | 7.1243e+24 | 5.8984e+24 | 5.5539e+23 | 5.4562e-10 | 0.00037789 | 1847290000000 | 15633000 | 938949000 | 3.8317e-07 | 2.7067e-13 | 3.9732e-20 | 0.5 | 0.5 | 0.018107 | 1 | 10.456 | 10.456
21296.1 | 1157 | 4.15e+18 | -0.21 | 1.216e-05 | 9.5449e+25 | 8.2394e+25 | 7.3907e+25 | 8.4868e+24 | 7.1398e+24 | 5.915e+24 | 5.5518e+23 | 5.4591e-10 | 0.00037835 | 1840420000000 | 15725200 | 944208000 | 3.8388e-07 | 2.7168e-13 | 3.9955e-20 | 0.5 | 0.5 | 0.018141 | 1 | 10.4733 | 10.4733
21331.4 | 1157 | 4.15e+18 | -0.21 | 1.216e-05 | 9.5607e+25 | 8.252e+25 | 7.4023e+25 | 8.497e+24 | 7.1553e+24 | 5.9317e+24 | 5.5497e+23 | 5.462e-10 | 0.00037881 | 1833580000000 | 15817900 | 949483000 | 3.846e-07 | 2.7269e-13 | 4.0178e-20 | 0.5 | 0.5 | 0.018175 | 1 | 10.4907 | 10.4907
21366.7 | 1157 | 4.15e+18 | -0.21 | 1.216e-05 | 9.5766e+25 | 8.2646e+25 | 7.4139e+25 | 8.5073e+24 | 7.1709e+24 | 5.9483e+24 | 5.5477e+23 | 5.4649e-10 | 0.00037926 | 1826790000000 | 15910900 | 954774000 | 3.8531e-07 | 2.737e-13 | 4.0403e-20 | 0.5 | 0.5 | 0.018209 | 1 | 10.5081 | 10.5081
21402 | 1157 | 4.15e+18 | -0.21 | 1.2159e-05 | 9.5924e+25 | 8.2772e+25 | 7.4255e+25 | 8.5175e+24 | 7.1865e+24 | 5.965e+24 | 5.5456e+23 | 5.4677e-10 | 0.00037972 | 1820040000000 | 16004300 | 960081000 | 3.8603e-07 | 2.7472e-13 | 4.0628e-20 | 0.5 | 0.5 | 0.018243 | 1 | 10.5254 | 10.5254
21437.3 | 1157 | 4.15e+18 | -0.21 | 1.2159e-05 | 9.6082e+25 | 8.2899e+25 | 7.4371e+25 | 8.5277e+24 | 7.2021e+24 | 5.9816e+24 | 5.5436e+23 | 5.4706e-10 | 0.00038018 | 1813330000000 | 16098100 | 965404000 | 3.8674e-07 | 2.7574e-13 | 4.0853e-20 | 0.5 | 0.5 | 0.018278 | 1 | 10.5428 | 10.5428
21472.7 | 1157 | 4.15e+18 | -0.21 | 1.2159e-05 | 9.624e+25 | 8.3025e+25 | 7.4486e+25 | 8.538e+24 | 7.2177e+24 | 5.9982e+24 | 5.5415e+23 | 5.4735e-10 | 0.00038063 | 1806660000000 | 16192300 | 970744000 | 3.8745e-07 | 2.7675e-13 | 4.108e-20 | 0.5 | 0.5 | 0.018312 | 1 | 10.5602 | 10.5602
21508 | 1157 | 4.15e+18 | -0.21 | 1.2159e-05 | 9.6399e+25 | 8.3151e+25 | 7.4602e+25 | 8.5482e+24 | 7.2334e+24 | 6.0149e+24 | 5.5395e+23 | 5.4763e-10 | 0.00038109 | 1800030000000 | 16286900 | 976100000 | 3.8816e-07 | 2.7777e-13 | 4.1307e-20 | 0.5 | 0.5 | 0.018346 | 1 | 10.5775 | 10.5775
21543.3 | 1157 | 4.15e+18 | -0.21 | 1.2159e-05 | 9.6557e+25 | 8.3276e+25 | 7.4718e+25 | 8.5584e+24 | 7.2491e+24 | 6.0315e+24 | 5.5374e+23 | 5.4792e-10 | 0.00038154 | 1793440000000 | 16381900 | 981472000 | 3.8888e-07 | 2.7879e-13 | 4.1535e-20 | 0.5 | 0.5 | 0.01838 | 1 | 10.5949 | 10.5949
21578.6 | 1157 | 4.15e+18 | -0.21 | 1.2158e-05 | 9.6715e+25 | 8.3402e+25 | 7.4834e+25 | 8.5686e+24 | 7.2648e+24 | 6.0481e+24 | 5.5354e+23 | 5.482e-10 | 0.000382 | 1786900000000 | 16477300 | 986860000 | 3.8959e-07 | 2.7982e-13 | 4.1763e-20 | 0.5 | 0.5 | 0.018414 | 1 | 10.6123 | 10.6123
21613.9 | 1157 | 4.15e+18 | -0.21 | 1.2158e-05 | 9.6874e+25 | 8.3528e+25 | 7.495e+25 | 8.5788e+24 | 7.2806e+24 | 6.0648e+24 | 5.5333e+23 | 5.4849e-10 | 0.00038245 | 1780390000000 | 16573000 | 992264000 | 3.903e-07 | 2.8084e-13 | 4.1992e-20 | 0.5 | 0.5 | 0.018448 | 1 | 10.6296 | 10.6296
21649.2 | 1157 | 4.15e+18 | -0.21 | 1.2158e-05 | 9.7032e+25 | 8.3654e+25 | 7.5065e+25 | 8.589e+24 | 7.2963e+24 | 6.0814e+24 | 5.5313e+23 | 5.4877e-10 | 0.00038291 | 1773920000000 | 16669200 | 997685000 | 3.9101e-07 | 2.8186e-13 | 4.2222e-20 | 0.5 | 0.5 | 0.018482 | 1 | 10.647 | 10.647
21684.6 | 1157 | 4.15e+18 | -0.21 | 1.2158e-05 | 9.719e+25 | 8.378e+25 | 7.5181e+25 | 8.5991e+24 | 7.3121e+24 | 6.098e+24 | 5.5293e+23 | 5.4906e-10 | 0.00038336 | 1767490000000 | 16765800 | 1003120000 | 3.9172e-07 | 2.8289e-13 | 4.2453e-20 | 0.5 | 0.5 | 0.018516 | 1 | 10.6644 | 10.6644
21719.9 | 1157 | 4.15e+18 | -0.21 | 1.2157e-05 | 9.7349e+25 | 8.3906e+25 | 7.5297e+25 | 8.6093e+24 | 7.328e+24 | 6.1146e+24 | 5.5272e+23 | 5.4934e-10 | 0.00038381 | 1761100000000 | 16862700 | 1008570000 | 3.9243e-07 | 2.8391e-13 | 4.2684e-20 | 0.5 | 0.5 | 0.018549 | 1 | 10.6817 | 10.6817
21755.2 | 1157 | 4.15e+18 | -0.21 | 1.2157e-05 | 9.7507e+25 | 8.4032e+25 | 7.5412e+25 | 8.6195e+24 | 7.3439e+24 | 6.1312e+24 | 5.5252e+23 | 5.4962e-10 | 0.00038427 | 1754750000000 | 16960100 | 1014040000 | 3.9314e-07 | 2.8494e-13 | 4.2916e-20 | 0.5 | 0.5 | 0.018583 | 1 | 10.6991 | 10.6991
21790.5 | 1157 | 4.15e+18 | -0.21 | 1.2157e-05 | 9.7665e+25 | 8.4157e+25 | 7.5528e+25 | 8.6297e+24 | 7.3597e+24 | 6.1478e+24 | 5.5232e+23 | 5.4991e-10 | 0.00038472 | 1748440000000 | 17057800 | 1019530000 | 3.9385e-07 | 2.8597e-13 | 4.3149e-20 | 0.5 | 0.5 | 0.018617 | 1 | 10.7165 | 10.7165
21825.8 | 1157 | 4.15e+18 | -0.21 | 1.2157e-05 | 9.7823e+25 | 8.4283e+25 | 7.5644e+25 | 8.6398e+24 | 7.3757e+24 | 6.1644e+24 | 5.5212e+23 | 5.5019e-10 | 0.00038517 | 1742160000000 | 17156000 | 1025030000 | 3.9456e-07 | 2.87e-13 | 4.3382e-20 | 0.5 | 0.5 | 0.018651 | 1 | 10.7338 | 10.7338
21861.1 | 1157 | 4.15e+18 | -0.21 | 1.2156e-05 | 9.7982e+25 | 8.4409e+25 | 7.5759e+25 | 8.65e+24 | 7.3916e+24 | 6.181e+24 | 5.5192e+23 | 5.5047e-10 | 0.00038562 | 1735920000000 | 17254500 | 1030550000 | 3.9527e-07 | 2.8803e-13 | 4.3616e-20 | 0.5 | 0.5 | 0.018685 | 1 | 10.7512 | 10.7512
21896.5 | 1157 | 4.15e+18 | -0.21 | 1.2156e-05 | 9.814e+25 | 8.4535e+25 | 7.5875e+25 | 8.6601e+24 | 7.4076e+24 | 6.1976e+24 | 5.5172e+23 | 5.5075e-10 | 0.00038608 | 1729720000000 | 17353500 | 1036080000 | 3.9597e-07 | 2.8906e-13 | 4.3851e-20 | 0.5 | 0.5 | 0.018719 | 1 | 10.7686 | 10.7686
21931.8 | 1157 | 4.15e+18 | -0.21 | 1.2156e-05 | 9.8298e+25 | 8.466e+25 | 7.599e+25 | 8.6702e+24 | 7.4236e+24 | 6.2142e+24 | 5.5151e+23 | 5.5103e-10 | 0.00038653 | 1723560000000 | 17452800 | 1041630000 | 3.9668e-07 | 2.901e-13 | 4.4086e-20 | 0.5 | 0.5 | 0.018752 | 1 | 10.786 | 10.786
21967.1 | 1157 | 4.15e+18 | -0.21 | 1.2156e-05 | 9.8457e+25 | 8.4786e+25 | 7.6106e+25 | 8.6804e+24 | 7.4396e+24 | 6.2307e+24 | 5.5132e+23 | 5.5131e-10 | 0.00038698 | 1717430000000 | 17552600 | 1047200000 | 3.9739e-07 | 2.9113e-13 | 4.4322e-20 | 0.5 | 0.5 | 0.018786 | 1 | 10.8033 | 10.8033
22002.4 | 1157 | 4.15e+18 | -0.21 | 1.2156e-05 | 9.8615e+25 | 8.4912e+25 | 7.6221e+25 | 8.6905e+24 | 7.4557e+24 | 6.2473e+24 | 5.5111e+23 | 5.516e-10 | 0.00038743 | 1711340000000 | 17652800 | 1052780000 | 3.981e-07 | 2.9217e-13 | 4.4559e-20 | 0.5 | 0.5 | 0.01882 | 1 | 10.8207 | 10.8207
22037.7 | 1157 | 4.15e+18 | -0.21 | 1.2155e-05 | 9.8773e+25 | 8.5037e+25 | 7.6337e+25 | 8.7006e+24 | 7.4718e+24 | 6.2639e+24 | 5.5092e+23 | 5.5188e-10 | 0.00038788 | 1705290000000 | 17753300 | 1058380000 | 3.988e-07 | 2.9321e-13 | 4.4797e-20 | 0.5 | 0.5 | 0.018854 | 1 | 10.8381 | 10.8381
22073 | 1157 | 4.15e+18 | -0.21 | 1.2155e-05 | 9.8931e+25 | 8.5163e+25 | 7.6452e+25 | 8.7107e+24 | 7.4879e+24 | 6.2804e+24 | 5.5072e+23 | 5.5216e-10 | 0.00038833 | 1699270000000 | 17854300 | 1063990000 | 3.9951e-07 | 2.9424e-13 | 4.5035e-20 | 0.5 | 0.5 | 0.018888 | 1 | 10.8554 | 10.8554
22108.4 | 1157 | 4.15e+18 | -0.21 | 1.2155e-05 | 9.909e+25 | 8.5289e+25 | 7.6568e+25 | 8.7208e+24 | 7.504e+24 | 6.297e+24 | 5.5052e+23 | 5.5244e-10 | 0.00038878 | 1693280000000 | 17955700 | 1069620000 | 4.0021e-07 | 2.9528e-13 | 4.5274e-20 | 0.5 | 0.5 | 0.018921 | 1 | 10.8728 | 10.8728
22143.7 | 1157 | 4.15e+18 | -0.21 | 1.2155e-05 | 9.9248e+25 | 8.5414e+25 | 7.6683e+25 | 8.7309e+24 | 7.5202e+24 | 6.3136e+24 | 5.5032e+23 | 5.5272e-10 | 0.00038923 | 1687340000000 | 18057400 | 1075270000 | 4.0092e-07 | 2.9633e-13 | 4.5513e-20 | 0.5 | 0.5 | 0.018955 | 1 | 10.8902 | 10.8902
22179 | 1157 | 4.15e+18 | -0.21 | 1.2154e-05 | 9.9406e+25 | 8.554e+25 | 7.6799e+25 | 8.741e+24 | 7.5364e+24 | 6.3301e+24 | 5.5012e+23 | 5.53e-10 | 0.00038968 | 1681420000000 | 18159600 | 1080930000 | 4.0162e-07 | 2.9737e-13 | 4.5754e-20 | 0.5 | 0.5 | 0.018989 | 1 | 10.9075 | 10.9075
22214.3 | 1157 | 4.15e+18 | -0.21 | 1.2154e-05 | 9.9565e+25 | 8.5665e+25 | 7.6914e+25 | 8.7511e+24 | 7.5526e+24 | 6.3467e+24 | 5.4992e+23 | 5.5328e-10 | 0.00039013 | 1675540000000 | 18262200 | 1086610000 | 4.0233e-07 | 2.9841e-13 | 4.5995e-20 | 0.5 | 0.5 | 0.019022 | 1 | 10.9249 | 10.9249
22249.6 | 1157 | 4.15e+18 | -0.21 | 1.2154e-05 | 9.9723e+25 | 8.5791e+25 | 7.703e+25 | 8.7612e+24 | 7.5689e+24 | 6.3632e+24 | 5.4973e+23 | 5.5355e-10 | 0.00039058 | 1669700000000 | 18365200 | 1092310000 | 4.0303e-07 | 2.9946e-13 | 4.6236e-20 | 0.5 | 0.5 | 0.019056 | 1 | 10.9423 | 10.9423
22284.9 | 1157 | 4.15e+18 | -0.21 | 1.2154e-05 | 9.9881e+25 | 8.5916e+25 | 7.7145e+25 | 8.7713e+24 | 7.5852e+24 | 6.3797e+24 | 5.4953e+23 | 5.5383e-10 | 0.00039103 | 1663890000000 | 18468600 | 1098020000 | 4.0373e-07 | 3.005e-13 | 4.6479e-20 | 0.5 | 0.5 | 0.019089 | 1 | 10.9596 | 10.9596
22320.3 | 1157 | 4.15e+18 | -0.21 | 1.2153e-05 | 1.0004e+26 | 8.6042e+25 | 7.726e+25 | 8.7813e+24 | 7.6015e+24 | 6.3963e+24 | 5.4933e+23 | 5.5411e-10 | 0.00039148 | 1658110000000 | 18572500 | 1103750000 | 4.0444e-07 | 3.0155e-13 | 4.6722e-20 | 0.5 | 0.5 | 0.019123 | 1 | 10.977 | 10.977
22355.6 | 1157 | 4.15e+18 | -0.21 | 1.2153e-05 | 1.002e+26 | 8.6167e+25 | 7.7376e+25 | 8.7914e+24 | 7.6178e+24 | 6.4128e+24 | 5.4914e+23 | 5.5439e-10 | 0.00039193 | 1652370000000 | 18676700 | 1109490000 | 4.0514e-07 | 3.0259e-13 | 4.6966e-20 | 0.5 | 0.5 | 0.019157 | 1 | 10.9944 | 10.9944
22390.9 | 1157 | 4.15e+18 | -0.21 | 1.2153e-05 | 1.0036e+26 | 8.6292e+25 | 7.7491e+25 | 8.8014e+24 | 7.6342e+24 | 6.4294e+24 | 5.4894e+23 | 5.5466e-10 | 0.00039238 | 1646660000000 | 18781300 | 1115250000 | 4.0584e-07 | 3.0364e-13 | 4.721e-20 | 0.5 | 0.5 | 0.01919 | 1 | 11.0117 | 11.0117
22426.2 | 1157 | 4.15e+18 | -0.21 | 1.2153e-05 | 1.0051e+26 | 8.6418e+25 | 7.7606e+25 | 8.8115e+24 | 7.6505e+24 | 6.4459e+24 | 5.4874e+23 | 5.5494e-10 | 0.00039282 | 1640990000000 | 18886400 | 1121020000 | 4.0654e-07 | 3.0469e-13 | 4.7455e-20 | 0.5 | 0.5 | 0.019224 | 1 | 11.0291 | 11.0291
22461.5 | 1157 | 4.15e+18 | -0.21 | 1.2152e-05 | 1.0067e+26 | 8.6543e+25 | 7.7722e+25 | 8.8215e+24 | 7.667e+24 | 6.4624e+24 | 5.4855e+23 | 5.5522e-10 | 0.00039327 | 1635340000000 | 18991900 | 1126820000 | 4.0724e-07 | 3.0575e-13 | 4.7701e-20 | 0.5 | 0.5 | 0.019257 | 1 | 11.0465 | 11.0465
22496.8 | 1157 | 4.15e+18 | -0.21 | 1.2152e-05 | 1.0083e+26 | 8.6669e+25 | 7.7837e+25 | 8.8315e+24 | 7.6834e+24 | 6.4789e+24 | 5.4835e+23 | 5.5549e-10 | 0.00039372 | 1629730000000 | 19097700 | 1132620000 | 4.0794e-07 | 3.068e-13 | 4.7948e-20 | 0.5 | 0.5 | 0.019291 | 1 | 11.0639 | 11.0639
22532.2 | 1157 | 4.15e+18 | -0.21 | 1.2152e-05 | 1.0099e+26 | 8.6794e+25 | 7.7952e+25 | 8.8416e+24 | 7.6999e+24 | 6.4954e+24 | 5.4816e+23 | 5.5577e-10 | 0.00039417 | 1624160000000 | 19204000 | 1138450000 | 4.0864e-07 | 3.0785e-13 | 4.8195e-20 | 0.5 | 0.5 | 0.019324 | 1 | 11.0812 | 11.0812
22567.5 | 1157 | 4.15e+18 | -0.21 | 1.2152e-05 | 1.0115e+26 | 8.6919e+25 | 7.8068e+25 | 8.8516e+24 | 7.7164e+24 | 6.512e+24 | 5.4796e+23 | 5.5605e-10 | 0.00039461 | 1618610000000 | 19310800 | 1144290000 | 4.0934e-07 | 3.0891e-13 | 4.8443e-20 | 0.5 | 0.5 | 0.019358 | 1 | 11.0986 | 11.0986
22602.8 | 1157 | 4.15e+18 | -0.21 | 1.2152e-05 | 1.0131e+26 | 8.7044e+25 | 7.8183e+25 | 8.8616e+24 | 7.7329e+24 | 6.5285e+24 | 5.4777e+23 | 5.5632e-10 | 0.00039506 | 1613100000000 | 19417900 | 1150140000 | 4.1004e-07 | 3.0996e-13 | 4.8691e-20 | 0.5 | 0.5 | 0.019391 | 1 | 11.116 | 11.116
22638.1 | 1157 | 4.15e+18 | -0.21 | 1.2151e-05 | 1.0146e+26 | 8.717e+25 | 7.8298e+25 | 8.8716e+24 | 7.7494e+24 | 6.545e+24 | 5.4757e+23 | 5.566e-10 | 0.0003955 | 1607610000000 | 19525400 | 1156010000 | 4.1074e-07 | 3.1102e-13 | 4.8941e-20 | 0.5 | 0.5 | 0.019424 | 1 | 11.1333 | 11.1333
22673.4 | 1157 | 4.15e+18 | -0.21 | 1.2151e-05 | 1.0162e+26 | 8.7295e+25 | 7.8413e+25 | 8.8816e+24 | 7.766e+24 | 6.5615e+24 | 5.4738e+23 | 5.5687e-10 | 0.00039595 | 1602160000000 | 19633400 | 1161900000 | 4.1144e-07 | 3.1208e-13 | 4.9191e-20 | 0.5 | 0.5 | 0.019458 | 1 | 11.1507 | 11.1507
22708.7 | 1157 | 4.15e+18 | -0.21 | 1.2151e-05 | 1.0178e+26 | 8.742e+25 | 7.8528e+25 | 8.8916e+24 | 7.7826e+24 | 6.578e+24 | 5.4719e+23 | 5.5715e-10 | 0.0003964 | 1596740000000 | 19741800 | 1167810000 | 4.1213e-07 | 3.1314e-13 | 4.9441e-20 | 0.5 | 0.5 | 0.019491 | 1 | 11.1681 | 11.1681
22744.1 | 1157 | 4.15e+18 | -0.21 | 1.2151e-05 | 1.0194e+26 | 8.7545e+25 | 7.8644e+25 | 8.9016e+24 | 7.7992e+24 | 6.5945e+24 | 5.47e+23 | 5.5742e-10 | 0.00039684 | 1591350000000 | 19850600 | 1173730000 | 4.1283e-07 | 3.142e-13 | 4.9693e-20 | 0.5 | 0.5 | 0.019525 | 1 | 11.1854 | 11.1854
22779.4 | 1157 | 4.15e+18 | -0.21 | 1.215e-05 | 1.021e+26 | 8.767e+25 | 7.8759e+25 | 8.9116e+24 | 7.8159e+24 | 6.611e+24 | 5.468e+23 | 5.5769e-10 | 0.00039729 | 1585990000000 | 19959800 | 1179660000 | 4.1353e-07 | 3.1526e-13 | 4.9945e-20 | 0.5 | 0.5 | 0.019558 | 1 | 11.2028 | 11.2028
22814.7 | 1157 | 4.15e+18 | -0.21 | 1.215e-05 | 1.0226e+26 | 8.7796e+25 | 7.8874e+25 | 8.9216e+24 | 7.8326e+24 | 6.6275e+24 | 5.4661e+23 | 5.5797e-10 | 0.00039773 | 1580670000000 | 20069400 | 1185610000 | 4.1422e-07 | 3.1632e-13 | 5.0197e-20 | 0.5 | 0.5 | 0.019591 | 1 | 11.2202 | 11.2202
22850 | 1157 | 4.15e+18 | -0.21 | 1.215e-05 | 1.0241e+26 | 8.792e+25 | 7.8989e+25 | 8.9315e+24 | 7.8493e+24 | 6.6439e+24 | 5.4642e+23 | 5.5824e-10 | 0.00039818 | 1575370000000 | 20179500 | 1191580000 | 4.1492e-07 | 3.1739e-13 | 5.0451e-20 | 0.5 | 0.5 | 0.019624 | 1 | 11.2375 | 11.2375
22885.3 | 1157 | 4.15e+18 | -0.21 | 1.215e-05 | 1.0257e+26 | 8.8046e+25 | 7.9104e+25 | 8.9415e+24 | 7.866e+24 | 6.6604e+24 | 5.4623e+23 | 5.5851e-10 | 0.00039862 | 1570100000000 | 20289900 | 1197570000 | 4.1562e-07 | 3.1845e-13 | 5.0705e-20 | 0.5 | 0.5 | 0.019658 | 1 | 11.2549 | 11.2549
22920.6 | 1157 | 4.15e+18 | -0.21 | 1.2149e-05 | 1.0273e+26 | 8.8171e+25 | 7.9219e+25 | 8.9514e+24 | 7.8827e+24 | 6.6769e+24 | 5.4604e+23 | 5.5878e-10 | 0.00039906 | 1564860000000 | 20400800 | 1203570000 | 4.1631e-07 | 3.1952e-13 | 5.096e-20 | 0.5 | 0.5 | 0.019691 | 1 | 11.2723 | 11.2723
22956 | 1157 | 4.15e+18 | -0.21 | 1.2149e-05 | 1.0289e+26 | 8.8296e+25 | 7.9334e+25 | 8.9614e+24 | 7.8995e+24 | 6.6934e+24 | 5.4585e+23 | 5.5906e-10 | 0.00039951 | 1559650000000 | 20512200 | 1209580000 | 4.1701e-07 | 3.2058e-13 | 5.1216e-20 | 0.5 | 0.5 | 0.019724 | 1 | 11.2896 | 11.2896
22991.3 | 1157 | 4.15e+18 | -0.21 | 1.2149e-05 | 1.0305e+26 | 8.8421e+25 | 7.9449e+25 | 8.9713e+24 | 7.9163e+24 | 6.7099e+24 | 5.4566e+23 | 5.5933e-10 | 0.00039995 | 1554470000000 | 20623900 | 1215610000 | 4.177e-07 | 3.2165e-13 | 5.1472e-20 | 0.5 | 0.5 | 0.019757 | 1 | 11.307 | 11.307
23026.6 | 1157 | 4.15e+18 | -0.21 | 1.2149e-05 | 1.0321e+26 | 8.8546e+25 | 7.9564e+25 | 8.9813e+24 | 7.9332e+24 | 6.7264e+24 | 5.4547e+23 | 5.596e-10 | 0.00040039 | 1549320000000 | 20736100 | 1221660000 | 4.1839e-07 | 3.2272e-13 | 5.1729e-20 | 0.5 | 0.5 | 0.019791 | 1 | 11.3244 | 11.3244
23061.9 | 1157 | 4.15e+18 | -0.21 | 1.2149e-05 | 1.0336e+26 | 8.8671e+25 | 7.9679e+25 | 8.9912e+24 | 7.95e+24 | 6.7428e+24 | 5.4528e+23 | 5.5987e-10 | 0.00040084 | 1544200000000 | 20848700 | 1227730000 | 4.1909e-07 | 3.2379e-13 | 5.1986e-20 | 0.5 | 0.5 | 0.019824 | 1 | 11.3418 | 11.3418
23097.2 | 1157 | 4.15e+18 | -0.21 | 1.2148e-05 | 1.0352e+26 | 8.8796e+25 | 7.9794e+25 | 9.0011e+24 | 7.9669e+24 | 6.7593e+24 | 5.4509e+23 | 5.6014e-10 | 0.00040128 | 1539100000000 | 20961700 | 1233810000 | 4.1978e-07 | 3.2486e-13 | 5.2244e-20 | 0.5 | 0.5 | 0.019857 | 1 | 11.3591 | 11.3591
23132.6 | 1157 | 4.15e+18 | -0.21 | 1.2148e-05 | 1.0368e+26 | 8.8921e+25 | 7.9909e+25 | 9.0111e+24 | 7.9838e+24 | 6.7758e+24 | 5.449e+23 | 5.6041e-10 | 0.00040172 | 1534040000000 | 21075200 | 1239900000 | 4.2047e-07 | 3.2594e-13 | 5.2503e-20 | 0.5 | 0.5 | 0.01989 | 1 | 11.3765 | 11.3765
23167.9 | 1157 | 4.15e+18 | -0.21 | 1.2148e-05 | 1.0384e+26 | 8.9045e+25 | 8.0024e+25 | 9.021e+24 | 8.0008e+24 | 6.7922e+24 | 5.4471e+23 | 5.6068e-10 | 0.00040216 | 1529000000000 | 21189000 | 1246010000 | 4.2117e-07 | 3.2701e-13 | 5.2763e-20 | 0.5 | 0.5 | 0.019923 | 1 | 11.3939 | 11.3939
23203.2 | 1157 | 4.15e+18 | -0.21 | 1.2148e-05 | 1.04e+26 | 8.917e+25 | 8.0139e+25 | 9.0309e+24 | 8.0177e+24 | 6.8087e+24 | 5.4452e+23 | 5.6095e-10 | 0.00040261 | 1523990000000 | 21303300 | 1252140000 | 4.2186e-07 | 3.2809e-13 | 5.3023e-20 | 0.5 | 0.5 | 0.019956 | 1 | 11.4112 | 11.4112
23238.5 | 1157 | 4.15e+18 | -0.21 | 1.2147e-05 | 1.0416e+26 | 8.9295e+25 | 8.0254e+25 | 9.0408e+24 | 8.0347e+24 | 6.8251e+24 | 5.4433e+23 | 5.6122e-10 | 0.00040305 | 1519010000000 | 21418100 | 1258290000 | 4.2255e-07 | 3.2916e-13 | 5.3284e-20 | 0.5 | 0.5 | 0.019989 | 1 | 11.4286 | 11.4286
23273.8 | 1157 | 4.15e+18 | -0.21 | 1.2147e-05 | 1.0431e+26 | 8.942e+25 | 8.0369e+25 | 9.0507e+24 | 8.0517e+24 | 6.8416e+24 | 5.4414e+23 | 5.6149e-10 | 0.00040349 | 1514060000000 | 21533200 | 1264450000 | 4.2324e-07 | 3.3024e-13 | 5.3546e-20 | 0.5 | 0.5 | 0.020022 | 1 | 11.446 | 11.446
23309.1 | 1157 | 4.15e+18 | -0.21 | 1.2147e-05 | 1.0447e+26 | 8.9545e+25 | 8.0484e+25 | 9.0606e+24 | 8.0688e+24 | 6.858e+24 | 5.4396e+23 | 5.6176e-10 | 0.00040393 | 1509130000000 | 21648800 | 1270620000 | 4.2393e-07 | 3.3132e-13 | 5.3809e-20 | 0.5 | 0.5 | 0.020055 | 1 | 11.4633 | 11.4633
23344.5 | 1157 | 4.15e+18 | -0.21 | 1.2147e-05 | 1.0463e+26 | 8.967e+25 | 8.0599e+25 | 9.0704e+24 | 8.0858e+24 | 6.8745e+24 | 5.4377e+23 | 5.6203e-10 | 0.00040437 | 1504230000000 | 21764900 | 1276810000 | 4.2462e-07 | 3.324e-13 | 5.4072e-20 | 0.5 | 0.5 | 0.020088 | 1 | 11.4807 | 11.4807
23379.8 | 1157 | 4.15e+18 | -0.21 | 1.2146e-05 | 1.0479e+26 | 8.9794e+25 | 8.0714e+25 | 9.0803e+24 | 8.1029e+24 | 6.8909e+24 | 5.4358e+23 | 5.623e-10 | 0.00040481 | 1499360000000 | 21881300 | 1283020000 | 4.2531e-07 | 3.3348e-13 | 5.4335e-20 | 0.5 | 0.5 | 0.020122 | 1 | 11.4981 | 11.4981
23415.1 | 1157 | 4.15e+18 | -0.21 | 1.2146e-05 | 1.0495e+26 | 8.9919e+25 | 8.0829e+25 | 9.0902e+24 | 8.12e+24 | 6.9074e+24 | 5.4339e+23 | 5.6257e-10 | 0.00040525 | 1494510000000 | 21998200 | 1289240000 | 4.26e-07 | 3.3456e-13 | 5.46e-20 | 0.5 | 0.5 | 0.020154 | 1 | 11.5154 | 11.5154
23450.4 | 1157 | 4.15e+18 | -0.21 | 1.2146e-05 | 1.0511e+26 | 9.0044e+25 | 8.0944e+25 | 9.1001e+24 | 8.1372e+24 | 6.9238e+24 | 5.4321e+23 | 5.6283e-10 | 0.00040569 | 1489700000000 | 22115500 | 1295480000 | 4.2668e-07 | 3.3564e-13 | 5.4865e-20 | 0.5 | 0.5 | 0.020187 | 1 | 11.5328 | 11.5328
23485.7 | 1157 | 4.15e+18 | -0.21 | 1.2146e-05 | 1.0526e+26 | 9.0168e+25 | 8.1059e+25 | 9.1099e+24 | 8.1543e+24 | 6.9403e+24 | 5.4302e+23 | 5.631e-10 | 0.00040613 | 1484900000000 | 22233300 | 1301740000 | 4.2737e-07 | 3.3672e-13 | 5.5131e-20 | 0.5 | 0.5 | 0.02022 | 1 | 11.5502 | 11.5502
23521 | 1157 | 4.15e+18 | -0.21 | 1.2146e-05 | 1.0542e+26 | 9.0293e+25 | 8.1173e+25 | 9.1198e+24 | 8.1715e+24 | 6.9567e+24 | 5.4283e+23 | 5.6337e-10 | 0.00040657 | 1480140000000 | 22351500 | 1308010000 | 4.2806e-07 | 3.3781e-13 | 5.5398e-20 | 0.5 | 0.5 | 0.020253 | 1 | 11.5675 | 11.5675
23556.4 | 1157 | 4.15e+18 | -0.21 | 1.2145e-05 | 1.0558e+26 | 9.0418e+25 | 8.1288e+25 | 9.1296e+24 | 8.1887e+24 | 6.9731e+24 | 5.4265e+23 | 5.6363e-10 | 0.00040701 | 1475390000000 | 22470100 | 1314300000 | 4.2875e-07 | 3.3889e-13 | 5.5665e-20 | 0.5 | 0.5 | 0.020286 | 1 | 11.5849 | 11.5849
23591.7 | 1157 | 4.15e+18 | -0.21 | 1.2145e-05 | 1.0574e+26 | 9.0542e+25 | 8.1403e+25 | 9.1395e+24 | 8.206e+24 | 6.9896e+24 | 5.4246e+23 | 5.639e-10 | 0.00040745 | 1470680000000 | 22589200 | 1320600000 | 4.2943e-07 | 3.3998e-13 | 5.5933e-20 | 0.5 | 0.5 | 0.020319 | 1 | 11.6023 | 11.6023
23627 | 1157 | 4.15e+18 | -0.21 | 1.2145e-05 | 1.059e+26 | 9.0667e+25 | 8.1518e+25 | 9.1493e+24 | 8.2232e+24 | 7.006e+24 | 5.4228e+23 | 5.6417e-10 | 0.00040788 | 1465990000000 | 22708700 | 1326920000 | 4.3012e-07 | 3.4107e-13 | 5.6201e-20 | 0.5 | 0.5 | 0.020352 | 1 | 11.6197 | 11.6197
23662.3 | 1157 | 4.15e+18 | -0.21 | 1.2145e-05 | 1.0605e+26 | 9.0791e+25 | 8.1632e+25 | 9.1591e+24 | 8.2405e+24 | 7.0224e+24 | 5.4209e+23 | 5.6443e-10 | 0.00040832 | 1461330000000 | 22828600 | 1333250000 | 4.3081e-07 | 3.4216e-13 | 5.6471e-20 | 0.5 | 0.5 | 0.020385 | 1 | 11.637 | 11.637
23697.6 | 1157 | 4.15e+18 | -0.21 | 1.2144e-05 | 1.0621e+26 | 9.0916e+25 | 8.1747e+25 | 9.169e+24 | 8.2578e+24 | 7.0389e+24 | 5.4191e+23 | 5.647e-10 | 0.00040876 | 1456690000000 | 22949000 | 1339600000 | 4.3149e-07 | 3.4325e-13 | 5.674e-20 | 0.5 | 0.5 | 0.020418 | 1 | 11.6544 | 11.6544
23732.9 | 1157 | 4.15e+18 | -0.21 | 1.2144e-05 | 1.0637e+26 | 9.1041e+25 | 8.1862e+25 | 9.1788e+24 | 8.2752e+24 | 7.0553e+24 | 5.4173e+23 | 5.6497e-10 | 0.0004092 | 1452070000000 | 23069800 | 1345970000 | 4.3218e-07 | 3.4434e-13 | 5.7011e-20 | 0.5 | 0.5 | 0.02045 | 1 | 11.6718 | 11.6718
23768.3 | 1157 | 4.15e+18 | -0.21 | 1.2144e-05 | 1.0653e+26 | 9.1165e+25 | 8.1977e+25 | 9.1886e+24 | 8.2925e+24 | 7.0717e+24 | 5.4154e+23 | 5.6523e-10 | 0.00040964 | 1447480000000 | 23191100 | 1352350000 | 4.3286e-07 | 3.4543e-13 | 5.7282e-20 | 0.5 | 0.5 | 0.020483 | 1 | 11.6891 | 11.6891
23803.6 | 1157 | 4.15e+18 | -0.21 | 1.2144e-05 | 1.0669e+26 | 9.129e+25 | 8.2091e+25 | 9.1984e+24 | 8.3099e+24 | 7.0881e+24 | 5.4136e+23 | 5.655e-10 | 0.00041007 | 1442920000000 | 23312800 | 1358750000 | 4.3355e-07 | 3.4652e-13 | 5.7555e-20 | 0.5 | 0.5 | 0.020516 | 1 | 11.7065 | 11.7065
23838.9 | 1157 | 4.15e+18 | -0.21 | 1.2143e-05 | 1.0685e+26 | 9.1414e+25 | 8.2206e+25 | 9.2082e+24 | 8.3273e+24 | 7.1046e+24 | 5.4118e+23 | 5.6576e-10 | 0.00041051 | 1438380000000 | 23434900 | 1365160000 | 4.3423e-07 | 3.4761e-13 | 5.7827e-20 | 0.5 | 0.5 | 0.020549 | 1 | 11.7239 | 11.7239
23874.2 | 1157 | 4.15e+18 | -0.21 | 1.2143e-05 | 1.07e+26 | 9.1538e+25 | 8.2321e+25 | 9.218e+24 | 8.3448e+24 | 7.121e+24 | 5.4099e+23 | 5.6602e-10 | 0.00041095 | 1433860000000 | 23557500 | 1371590000 | 4.3491e-07 | 3.4871e-13 | 5.8101e-20 | 0.5 | 0.5 | 0.020581 | 1 | 11.7412 | 11.7412
23909.5 | 1157 | 4.15e+18 | -0.21 | 1.2143e-05 | 1.0716e+26 | 9.1663e+25 | 8.2435e+25 | 9.2278e+24 | 8.3622e+24 | 7.1374e+24 | 5.4081e+23 | 5.6629e-10 | 0.00041138 | 1429370000000 | 23680500 | 1378040000 | 4.356e-07 | 3.498e-13 | 5.8375e-20 | 0.5 | 0.5 | 0.020614 | 1 | 11.7586 | 11.7586
23944.8 | 1157 | 4.15e+18 | -0.21 | 1.2143e-05 | 1.0732e+26 | 9.1787e+25 | 8.255e+25 | 9.2375e+24 | 8.3797e+24 | 7.1538e+24 | 5.4063e+23 | 5.6655e-10 | 0.00041182 | 1424900000000 | 23804000 | 1384500000 | 4.3628e-07 | 3.509e-13 | 5.865e-20 | 0.5 | 0.5 | 0.020647 | 1 | 11.776 | 11.776
23980.2 | 1157 | 4.15e+18 | -0.21 | 1.2143e-05 | 1.0748e+26 | 9.1912e+25 | 8.2664e+25 | 9.2473e+24 | 8.3972e+24 | 7.1702e+24 | 5.4045e+23 | 5.6681e-10 | 0.00041225 | 1420460000000 | 23927900 | 1390980000 | 4.3696e-07 | 3.52e-13 | 5.8925e-20 | 0.5 | 0.5 | 0.020679 | 1 | 11.7933 | 11.7933
24015.5 | 1157 | 4.15e+18 | -0.21 | 1.2142e-05 | 1.0764e+26 | 9.2036e+25 | 8.2779e+25 | 9.2571e+24 | 8.4148e+24 | 7.1866e+24 | 5.4026e+23 | 5.6708e-10 | 0.00041269 | 1416040000000 | 24052300 | 1397470000 | 4.3764e-07 | 3.531e-13 | 5.9201e-20 | 0.5 | 0.5 | 0.020712 | 1 | 11.8107 | 11.8107
24050.8 | 1157 | 4.15e+18 | -0.21 | 1.2142e-05 | 1.078e+26 | 9.216e+25 | 8.2894e+25 | 9.2668e+24 | 8.4323e+24 | 7.203e+24 | 5.4008e+23 | 5.6734e-10 | 0.00041313 | 1411640000000 | 24177100 | 1403980000 | 4.3832e-07 | 3.542e-13 | 5.9478e-20 | 0.5 | 0.5 | 0.020745 | 1 | 11.8281 | 11.8281
24086.1 | 1157 | 4.15e+18 | -0.21 | 1.2142e-05 | 1.0795e+26 | 9.2285e+25 | 8.3008e+25 | 9.2766e+24 | 8.4499e+24 | 7.2194e+24 | 5.399e+23 | 5.676e-10 | 0.00041356 | 1407270000000 | 24302300 | 1410510000 | 4.39e-07 | 3.553e-13 | 5.9755e-20 | 0.5 | 0.5 | 0.020777 | 1 | 11.8454 | 11.8454
24121.4 | 1157 | 4.15e+18 | -0.21 | 1.2142e-05 | 1.0811e+26 | 9.2409e+25 | 8.3123e+25 | 9.2864e+24 | 8.4675e+24 | 7.2358e+24 | 5.3972e+23 | 5.6787e-10 | 0.000414 | 1402920000000 | 24428000 | 1417050000 | 4.3968e-07 | 3.564e-13 | 6.0034e-20 | 0.5 | 0.5 | 0.02081 | 1 | 11.8628 | 11.8628
24156.7 | 1157 | 4.15e+18 | -0.21 | 1.2141e-05 | 1.0827e+26 | 9.2533e+25 | 8.3237e+25 | 9.2961e+24 | 8.4851e+24 | 7.2522e+24 | 5.3954e+23 | 5.6813e-10 | 0.00041443 | 1398590000000 | 24554100 | 1423600000 | 4.4036e-07 | 3.575e-13 | 6.0313e-20 | 0.5 | 0.5 | 0.020842 | 1 | 11.8802 | 11.8802
24192.1 | 1157 | 4.15e+18 | -0.21 | 1.2141e-05 | 1.0843e+26 | 9.2657e+25 | 8.3352e+25 | 9.3058e+24 | 8.5028e+24 | 7.2686e+24 | 5.3936e+23 | 5.6839e-10 | 0.00041486 | 1394280000000 | 24680700 | 1430170000 | 4.4104e-07 | 3.5861e-13 | 6.0592e-20 | 0.5 | 0.5 | 0.020875 | 1 | 11.8976 | 11.8976
24227.4 | 1157 | 4.15e+18 | -0.21 | 1.2141e-05 | 1.0859e+26 | 9.2782e+25 | 8.3466e+25 | 9.3156e+24 | 8.5205e+24 | 7.285e+24 | 5.3918e+23 | 5.6865e-10 | 0.0004153 | 1390000000000 | 24807800 | 1436760000 | 4.4172e-07 | 3.5971e-13 | 6.0872e-20 | 0.5 | 0.5 | 0.020908 | 1 | 11.9149 | 11.9149
24262.7 | 1157 | 4.15e+18 | -0.21 | 1.2141e-05 | 1.0874e+26 | 9.2906e+25 | 8.3581e+25 | 9.3253e+24 | 8.5382e+24 | 7.3014e+24 | 5.39e+23 | 5.6891e-10 | 0.00041573 | 1385740000000 | 24935300 | 1443370000 | 4.424e-07 | 3.6082e-13 | 6.1153e-20 | 0.5 | 0.5 | 0.02094 | 1 | 11.9323 | 11.9323
24298 | 1157 | 4.15e+18 | -0.21 | 1.2141e-05 | 1.089e+26 | 9.303e+25 | 8.3695e+25 | 9.335e+24 | 8.5559e+24 | 7.3178e+24 | 5.3882e+23 | 5.6917e-10 | 0.00041616 | 1381500000000 | 25063200 | 1449990000 | 4.4308e-07 | 3.6192e-13 | 6.1435e-20 | 0.5 | 0.5 | 0.020973 | 1 | 11.9497 | 11.9497
24333.3 | 1157 | 4.15e+18 | -0.21 | 1.214e-05 | 1.0906e+26 | 9.3154e+25 | 8.3809e+25 | 9.3447e+24 | 8.5736e+24 | 7.3342e+24 | 5.3864e+23 | 5.6943e-10 | 0.0004166 | 1377290000000 | 25191600 | 1456620000 | 4.4376e-07 | 3.6303e-13 | 6.1717e-20 | 0.5 | 0.5 | 0.021005 | 1 | 11.967 | 11.967
24368.6 | 1157 | 4.15e+18 | -0.21 | 1.214e-05 | 1.0922e+26 | 9.3278e+25 | 8.3924e+25 | 9.3544e+24 | 8.5914e+24 | 7.3506e+24 | 5.3846e+23 | 5.6969e-10 | 0.00041703 | 1373090000000 | 25320400 | 1463270000 | 4.4443e-07 | 3.6414e-13 | 6.2e-20 | 0.5 | 0.5 | 0.021038 | 1 | 11.9844 | 11.9844
24404 | 1157 | 4.15e+18 | -0.21 | 1.214e-05 | 1.0938e+26 | 9.3402e+25 | 8.4038e+25 | 9.3641e+24 | 8.6092e+24 | 7.367e+24 | 5.3829e+23 | 5.6995e-10 | 0.00041746 | 1368920000000 | 25449700 | 1469940000 | 4.4511e-07 | 3.6525e-13 | 6.2284e-20 | 0.5 | 0.5 | 0.02107 | 1 | 12.0018 | 12.0018
24439.3 | 1157 | 4.15e+18 | -0.21 | 1.2139e-05 | 1.0954e+26 | 9.3526e+25 | 8.4153e+25 | 9.3738e+24 | 8.627e+24 | 7.3834e+24 | 5.3811e+23 | 5.7021e-10 | 0.00041789 | 1364770000000 | 25579500 | 1476620000 | 4.4579e-07 | 3.6636e-13 | 6.2568e-20 | 0.5 | 0.5 | 0.021102 | 1 | 12.0191 | 12.0191
24474.6 | 1157 | 4.15e+18 | -0.21 | 1.2139e-05 | 1.0969e+26 | 9.365e+25 | 8.4267e+25 | 9.3835e+24 | 8.6449e+24 | 7.3998e+24 | 5.3793e+23 | 5.7047e-10 | 0.00041833 | 1360640000000 | 25709700 | 1483320000 | 4.4646e-07 | 3.6747e-13 | 6.2853e-20 | 0.5 | 0.5 | 0.021135 | 1 | 12.0365 | 12.0365
24509.9 | 1157 | 4.15e+18 | -0.21 | 1.2139e-05 | 1.0985e+26 | 9.3774e+25 | 8.4381e+25 | 9.3932e+24 | 8.6628e+24 | 7.4162e+24 | 5.3775e+23 | 5.7073e-10 | 0.00041876 | 1356530000000 | 25840400 | 1490030000 | 4.4714e-07 | 3.6859e-13 | 6.3139e-20 | 0.5 | 0.5 | 0.021167 | 1 | 12.0539 | 12.0539
24545.2 | 1157 | 4.15e+18 | -0.21 | 1.2139e-05 | 1.1001e+26 | 9.3898e+25 | 8.4496e+25 | 9.4029e+24 | 8.6806e+24 | 7.4325e+24 | 5.3757e+23 | 5.7099e-10 | 0.00041919 | 1352450000000 | 25971500 | 1496760000 | 4.4781e-07 | 3.697e-13 | 6.3425e-20 | 0.5 | 0.5 | 0.021199 | 1 | 12.0712 | 12.0712
24580.5 | 1157 | 4.15e+18 | -0.21 | 1.2139e-05 | 1.1017e+26 | 9.4022e+25 | 8.461e+25 | 9.4126e+24 | 8.6986e+24 | 7.4489e+24 | 5.374e+23 | 5.7125e-10 | 0.00041962 | 1348380000000 | 26103000 | 1503510000 | 4.4849e-07 | 3.7082e-13 | 6.3712e-20 | 0.5 | 0.5 | 0.021232 | 1 | 12.0886 | 12.0886
24615.9 | 1157 | 4.15e+18 | -0.21 | 1.2138e-05 | 1.1033e+26 | 9.4146e+25 | 8.4724e+25 | 9.4222e+24 | 8.7165e+24 | 7.4653e+24 | 5.3722e+23 | 5.7151e-10 | 0.00042005 | 1344340000000 | 26235100 | 1510270000 | 4.4916e-07 | 3.7193e-13 | 6.4e-20 | 0.5 | 0.5 | 0.021264 | 1 | 12.106 | 12.106
24651.2 | 1157 | 4.15e+18 | -0.21 | 1.2138e-05 | 1.1049e+26 | 9.427e+25 | 8.4839e+25 | 9.4319e+24 | 8.7345e+24 | 7.4817e+24 | 5.3704e+23 | 5.7176e-10 | 0.00042048 | 1340310000000 | 26367600 | 1517050000 | 4.4983e-07 | 3.7305e-13 | 6.4288e-20 | 0.5 | 0.5 | 0.021296 | 1 | 12.1233 | 12.1233
24686.5 | 1157 | 4.15e+18 | -0.21 | 1.2138e-05 | 1.1064e+26 | 9.4394e+25 | 8.4953e+25 | 9.4416e+24 | 8.7524e+24 | 7.4981e+24 | 5.3687e+23 | 5.7202e-10 | 0.00042091 | 1336310000000 | 26500500 | 1523840000 | 4.5051e-07 | 3.7417e-13 | 6.4578e-20 | 0.5 | 0.5 | 0.021329 | 1 | 12.1407 | 12.1407
24721.8 | 1157 | 4.15e+18 | -0.21 | 1.2138e-05 | 1.108e+26 | 9.4518e+25 | 8.5067e+25 | 9.4512e+24 | 8.7705e+24 | 7.5144e+24 | 5.3669e+23 | 5.7228e-10 | 0.00042134 | 1332330000000 | 26633900 | 1530650000 | 4.5118e-07 | 3.7528e-13 | 6.4867e-20 | 0.5 | 0.5 | 0.021361 | 1 | 12.1581 | 12.1581
24757.1 | 1157 | 4.15e+18 | -0.21 | 1.2138e-05 | 1.1096e+26 | 9.4642e+25 | 8.5181e+25 | 9.4609e+24 | 8.7885e+24 | 7.5308e+24 | 5.3652e+23 | 5.7254e-10 | 0.00042177 | 1328360000000 | 26767800 | 1537470000 | 4.5185e-07 | 3.764e-13 | 6.5158e-20 | 0.5 | 0.5 | 0.021393 | 1 | 12.1755 | 12.1755
24792.4 | 1157 | 4.15e+18 | -0.21 | 1.2137e-05 | 1.1112e+26 | 9.4766e+25 | 8.5295e+25 | 9.4705e+24 | 8.8065e+24 | 7.5472e+24 | 5.3634e+23 | 5.7279e-10 | 0.0004222 | 1324420000000 | 26902100 | 1544310000 | 4.5253e-07 | 3.7752e-13 | 6.5449e-20 | 0.5 | 0.5 | 0.021426 | 1 | 12.1928 | 12.1928
24827.8 | 1157 | 4.15e+18 | -0.21 | 1.2137e-05 | 1.1128e+26 | 9.489e+25 | 8.541e+25 | 9.4801e+24 | 8.8246e+24 | 7.5636e+24 | 5.3617e+23 | 5.7305e-10 | 0.00042263 | 1320500000000 | 27036900 | 1551170000 | 4.532e-07 | 3.7864e-13 | 6.5741e-20 | 0.5 | 0.5 | 0.021458 | 1 | 12.2102 | 12.2102
24863.1 | 1157 | 4.15e+18 | -0.21 | 1.2137e-05 | 1.1144e+26 | 9.5014e+25 | 8.5524e+25 | 9.4898e+24 | 8.8427e+24 | 7.5799e+24 | 5.3599e+23 | 5.7331e-10 | 0.00042306 | 1316600000000 | 27172100 | 1558040000 | 4.5387e-07 | 3.7977e-13 | 6.6033e-20 | 0.5 | 0.5 | 0.02149 | 1 | 12.2276 | 12.2276
24898.4 | 1157 | 4.15e+18 | -0.21 | 1.2136e-05 | 1.1159e+26 | 9.5137e+25 | 8.5638e+25 | 9.4994e+24 | 8.8608e+24 | 7.5963e+24 | 5.3582e+23 | 5.7356e-10 | 0.00042349 | 1312710000000 | 27307800 | 1564930000 | 4.5454e-07 | 3.8089e-13 | 6.6327e-20 | 0.5 | 0.5 | 0.021522 | 1 | 12.2449 | 12.2449
24933.7 | 1157 | 4.15e+18 | -0.21 | 1.2136e-05 | 1.1175e+26 | 9.5261e+25 | 8.5752e+25 | 9.509e+24 | 8.879e+24 | 7.6127e+24 | 5.3564e+23 | 5.7382e-10 | 0.00042392 | 1308850000000 | 27444000 | 1571830000 | 4.5521e-07 | 3.8202e-13 | 6.6621e-20 | 0.5 | 0.5 | 0.021554 | 1 | 12.2623 | 12.2623
24969 | 1157 | 4.15e+18 | -0.21 | 1.2136e-05 | 1.1191e+26 | 9.5385e+25 | 8.5866e+25 | 9.5186e+24 | 8.8972e+24 | 7.629e+24 | 5.3547e+23 | 5.7407e-10 | 0.00042435 | 1305010000000 | 27580600 | 1578750000 | 4.5588e-07 | 3.8314e-13 | 6.6915e-20 | 0.5 | 0.5 | 0.021586 | 1 | 12.2797 | 12.2797
25004.3 | 1157 | 4.15e+18 | -0.21 | 1.2136e-05 | 1.1207e+26 | 9.5509e+25 | 8.598e+25 | 9.5282e+24 | 8.9153e+24 | 7.6454e+24 | 5.3529e+23 | 5.7433e-10 | 0.00042478 | 1301180000000 | 27717700 | 1585680000 | 4.5655e-07 | 3.8427e-13 | 6.721e-20 | 0.5 | 0.5 | 0.021618 | 1 | 12.297 | 12.297
25039.7 | 1157 | 4.15e+18 | -0.21 | 1.2136e-05 | 1.1223e+26 | 9.5632e+25 | 8.6095e+25 | 9.5378e+24 | 8.9336e+24 | 7.6618e+24 | 5.3512e+23 | 5.7458e-10 | 0.00042521 | 1297380000000 | 27855300 | 1592630000 | 4.5722e-07 | 3.8539e-13 | 6.7506e-20 | 0.5 | 0.5 | 0.021651 | 1 | 12.3144 | 12.3144
25075 | 1157 | 4.15e+18 | -0.21 | 1.2135e-05 | 1.1239e+26 | 9.5756e+25 | 8.6209e+25 | 9.5474e+24 | 8.9518e+24 | 7.6781e+24 | 5.3495e+23 | 5.7484e-10 | 0.00042563 | 1293590000000 | 27993300 | 1599590000 | 4.5789e-07 | 3.8652e-13 | 6.7803e-20 | 0.5 | 0.5 | 0.021683 | 1 | 12.3318 | 12.3318
25110.3 | 1157 | 4.15e+18 | -0.21 | 1.2135e-05 | 1.1254e+26 | 9.588e+25 | 8.6323e+25 | 9.557e+24 | 8.9701e+24 | 7.6945e+24 | 5.3477e+23 | 5.7509e-10 | 0.00042606 | 1289820000000 | 28131800 | 1606570000 | 4.5856e-07 | 3.8765e-13 | 6.81e-20 | 0.5 | 0.5 | 0.021715 | 1 | 12.3491 | 12.3491
25145.6 | 1157 | 4.15e+18 | -0.21 | 1.2135e-05 | 1.127e+26 | 9.6003e+25 | 8.6437e+25 | 9.5666e+24 | 8.9883e+24 | 7.7109e+24 | 5.346e+23 | 5.7535e-10 | 0.00042649 | 1286070000000 | 28270800 | 1613570000 | 4.5922e-07 | 3.8878e-13 | 6.8398e-20 | 0.5 | 0.5 | 0.021747 | 1 | 12.3665 | 12.3665
25180.9 | 1157 | 4.15e+18 | -0.21 | 1.2135e-05 | 1.1286e+26 | 9.6127e+25 | 8.6551e+25 | 9.5762e+24 | 9.0067e+24 | 7.7272e+24 | 5.3443e+23 | 5.756e-10 | 0.00042691 | 1282340000000 | 28410200 | 1620580000 | 4.5989e-07 | 3.8991e-13 | 6.8697e-20 | 0.5 | 0.5 | 0.021779 | 1 | 12.3839 | 12.3839
25216.2 | 1157 | 4.15e+18 | -0.21 | 1.2135e-05 | 1.1302e+26 | 9.6251e+25 | 8.6665e+25 | 9.5857e+24 | 9.025e+24 | 7.7436e+24 | 5.3426e+23 | 5.7585e-10 | 0.00042734 | 1278630000000 | 28550100 | 1627610000 | 4.6056e-07 | 3.9104e-13 | 6.8996e-20 | 0.5 | 0.5 | 0.021811 | 1 | 12.4012 | 12.4012
25251.6 | 1157 | 4.15e+18 | -0.21 | 1.2134e-05 | 1.1318e+26 | 9.6374e+25 | 8.6779e+25 | 9.5953e+24 | 9.0433e+24 | 7.76e+24 | 5.3408e+23 | 5.7611e-10 | 0.00042777 | 1274940000000 | 28690500 | 1634650000 | 4.6122e-07 | 3.9218e-13 | 6.9296e-20 | 0.5 | 0.5 | 0.021843 | 1 | 12.4186 | 12.4186
25286.9 | 1157 | 4.15e+18 | -0.21 | 1.2134e-05 | 1.1334e+26 | 9.6498e+25 | 8.6893e+25 | 9.6049e+24 | 9.0617e+24 | 7.7763e+24 | 5.3391e+23 | 5.7636e-10 | 0.00042819 | 1271260000000 | 28831400 | 1641710000 | 4.6189e-07 | 3.9331e-13 | 6.9597e-20 | 0.5 | 0.5 | 0.021875 | 1 | 12.436 | 12.436
25322.2 | 1157 | 4.15e+18 | -0.21 | 1.2134e-05 | 1.1349e+26 | 9.6621e+25 | 8.7007e+25 | 9.6144e+24 | 9.0801e+24 | 7.7927e+24 | 5.3374e+23 | 5.7661e-10 | 0.00042862 | 1267610000000 | 28972700 | 1648790000 | 4.6256e-07 | 3.9444e-13 | 6.9898e-20 | 0.5 | 0.5 | 0.021907 | 1 | 12.4534 | 12.4534
25357.5 | 1157 | 4.15e+18 | -0.21 | 1.2133e-05 | 1.1365e+26 | 9.6745e+25 | 8.7121e+25 | 9.624e+24 | 9.0985e+24 | 7.8091e+24 | 5.3357e+23 | 5.7686e-10 | 0.00042905 | 1263970000000 | 29114500 | 1655880000 | 4.6322e-07 | 3.9558e-13 | 7.02e-20 | 0.5 | 0.5 | 0.021939 | 1 | 12.4707 | 12.4707
25392.8 | 1157 | 4.15e+18 | -0.21 | 1.2133e-05 | 1.1381e+26 | 9.6868e+25 | 8.7235e+25 | 9.6335e+24 | 9.117e+24 | 7.8254e+24 | 5.334e+23 | 5.7712e-10 | 0.00042947 | 1260350000000 | 29256700 | 1662980000 | 4.6388e-07 | 3.9672e-13 | 7.0503e-20 | 0.5 | 0.5 | 0.021971 | 1 | 12.4881 | 12.4881
25428.1 | 1157 | 4.15e+18 | -0.21 | 1.2133e-05 | 1.1397e+26 | 9.6992e+25 | 8.7349e+25 | 9.643e+24 | 9.1354e+24 | 7.8418e+24 | 5.3323e+23 | 5.7737e-10 | 0.0004299 | 1256750000000 | 29399500 | 1670100000 | 4.6455e-07 | 3.9785e-13 | 7.0806e-20 | 0.5 | 0.5 | 0.022002 | 1 | 12.5055 | 12.5055
25463.5 | 1157 | 4.15e+18 | -0.21 | 1.2133e-05 | 1.1413e+26 | 9.7115e+25 | 8.7463e+25 | 9.6526e+24 | 9.1539e+24 | 7.8581e+24 | 5.3306e+23 | 5.7762e-10 | 0.00043032 | 1253160000000 | 29542700 | 1677240000 | 4.6521e-07 | 3.9899e-13 | 7.111e-20 | 0.5 | 0.5 | 0.022034 | 1 | 12.5228 | 12.5228
25498.8 | 1157 | 4.15e+18 | -0.21 | 1.2133e-05 | 1.1429e+26 | 9.7239e+25 | 8.7576e+25 | 9.6621e+24 | 9.1724e+24 | 7.8745e+24 | 5.3289e+23 | 5.7787e-10 | 0.00043075 | 1249590000000 | 29686400 | 1684390000 | 4.6588e-07 | 4.0013e-13 | 7.1415e-20 | 0.5 | 0.5 | 0.022066 | 1 | 12.5402 | 12.5402
25534.1 | 1157 | 4.15e+18 | -0.21 | 1.2132e-05 | 1.1444e+26 | 9.7362e+25 | 8.769e+25 | 9.6716e+24 | 9.191e+24 | 7.8909e+24 | 5.3272e+23 | 5.7812e-10 | 0.00043117 | 1246040000000 | 29830500 | 1691560000 | 4.6654e-07 | 4.0127e-13 | 7.172e-20 | 0.5 | 0.5 | 0.022098 | 1 | 12.5576 | 12.5576
25569.4 | 1157 | 4.15e+18 | -0.21 | 1.2132e-05 | 1.146e+26 | 9.7485e+25 | 8.7804e+25 | 9.6811e+24 | 9.2095e+24 | 7.9072e+24 | 5.3255e+23 | 5.7837e-10 | 0.0004316 | 1242510000000 | 29975100 | 1698740000 | 4.672e-07 | 4.0241e-13 | 7.2026e-20 | 0.5 | 0.5 | 0.02213 | 1 | 12.5749 | 12.5749
25604.7 | 1157 | 4.15e+18 | -0.21 | 1.2132e-05 | 1.1476e+26 | 9.7609e+25 | 8.7918e+25 | 9.6906e+24 | 9.2281e+24 | 7.9236e+24 | 5.3238e+23 | 5.7862e-10 | 0.00043202 | 1238990000000 | 30120300 | 1705940000 | 4.6787e-07 | 4.0355e-13 | 7.2333e-20 | 0.5 | 0.5 | 0.022162 | 1 | 12.5923 | 12.5923
25640 | 1157 | 4.15e+18 | -0.21 | 1.2132e-05 | 1.1492e+26 | 9.7732e+25 | 8.8032e+25 | 9.7002e+24 | 9.2467e+24 | 7.9399e+24 | 5.3221e+23 | 5.7888e-10 | 0.00043244 | 1235500000000 | 30265800 | 1713160000 | 4.6853e-07 | 4.047e-13 | 7.2641e-20 | 0.5 | 0.5 | 0.022193 | 1 | 12.6097 | 12.6097
25675.4 | 1157 | 4.15e+18 | -0.21 | 1.2131e-05 | 1.1508e+26 | 9.7855e+25 | 8.8146e+25 | 9.7096e+24 | 9.2653e+24 | 7.9563e+24 | 5.3204e+23 | 5.7913e-10 | 0.00043287 | 1232020000000 | 30411900 | 1720390000 | 4.6919e-07 | 4.0584e-13 | 7.2949e-20 | 0.5 | 0.5 | 0.022225 | 1 | 12.627 | 12.627
25710.7 | 1157 | 4.15e+18 | -0.21 | 1.2131e-05 | 1.1524e+26 | 9.7979e+25 | 8.826e+25 | 9.7191e+24 | 9.284e+24 | 7.9726e+24 | 5.3187e+23 | 5.7938e-10 | 0.00043329 | 1228550000000 | 30558400 | 1727630000 | 4.6985e-07 | 4.0698e-13 | 7.3258e-20 | 0.5 | 0.5 | 0.022257 | 1 | 12.6444 | 12.6444
25746 | 1157 | 4.15e+18 | -0.21 | 1.2131e-05 | 1.1539e+26 | 9.8102e+25 | 8.8373e+25 | 9.7286e+24 | 9.3026e+24 | 7.989e+24 | 5.317e+23 | 5.7962e-10 | 0.00043371 | 1225100000000 | 30705500 | 1734890000 | 4.7051e-07 | 4.0813e-13 | 7.3567e-20 | 0.5 | 0.5 | 0.022288 | 1 | 12.6618 | 12.6618
25781.3 | 1157 | 4.15e+18 | -0.21 | 1.2131e-05 | 1.1555e+26 | 9.8225e+25 | 8.8487e+25 | 9.7381e+24 | 9.3213e+24 | 8.0053e+24 | 5.3154e+23 | 5.7988e-10 | 0.00043413 | 1221670000000 | 30853000 | 1742170000 | 4.7117e-07 | 4.0927e-13 | 7.3877e-20 | 0.5 | 0.5 | 0.02232 | 1 | 12.6791 | 12.6791
25816.6 | 1157 | 4.15e+18 | -0.21 | 1.2131e-05 | 1.1571e+26 | 9.8348e+25 | 8.8601e+25 | 9.7476e+24 | 9.34e+24 | 8.0217e+24 | 5.3137e+23 | 5.8012e-10 | 0.00043456 | 1218260000000 | 31001000 | 1749460000 | 4.7183e-07 | 4.1042e-13 | 7.4188e-20 | 0.5 | 0.5 | 0.022352 | 1 | 12.6965 | 12.6965
25851.9 | 1157 | 4.15e+18 | -0.21 | 1.213e-05 | 1.1587e+26 | 9.8472e+25 | 8.8715e+25 | 9.7571e+24 | 9.3588e+24 | 8.038e+24 | 5.312e+23 | 5.8037e-10 | 0.00043498 | 1214860000000 | 31149400 | 1756770000 | 4.7249e-07 | 4.1157e-13 | 7.4499e-20 | 0.5 | 0.5 | 0.022384 | 1 | 12.7139 | 12.7139
25887.3 | 1157 | 4.15e+18 | -0.21 | 1.213e-05 | 1.1603e+26 | 9.8595e+25 | 8.8828e+25 | 9.7665e+24 | 9.3775e+24 | 8.0544e+24 | 5.3103e+23 | 5.8062e-10 | 0.0004354 | 1211480000000 | 31298400 | 1764090000 | 4.7315e-07 | 4.1272e-13 | 7.4812e-20 | 0.5 | 0.5 | 0.022415 | 1 | 12.7312 | 12.7312
25922.6 | 1157 | 4.15e+18 | -0.21 | 1.213e-05 | 1.1619e+26 | 9.8718e+25 | 8.8942e+25 | 9.776e+24 | 9.3963e+24 | 8.0707e+24 | 5.3087e+23 | 5.8087e-10 | 0.00043582 | 1208110000000 | 31447800 | 1771430000 | 4.7381e-07 | 4.1387e-13 | 7.5125e-20 | 0.5 | 0.5 | 0.022447 | 1 | 12.7486 | 12.7486
25957.9 | 1157 | 4.15e+18 | -0.21 | 1.213e-05 | 1.1634e+26 | 9.8841e+25 | 8.9056e+25 | 9.7854e+24 | 9.4151e+24 | 8.0871e+24 | 5.307e+23 | 5.8112e-10 | 0.00043624 | 1204760000000 | 31597700 | 1778780000 | 4.7447e-07 | 4.1502e-13 | 7.5438e-20 | 0.5 | 0.5 | 0.022478 | 1 | 12.766 | 12.766
25993.2 | 1157 | 4.15e+18 | -0.21 | 1.2129e-05 | 1.165e+26 | 9.8964e+25 | 8.9169e+25 | 9.7949e+24 | 9.4339e+24 | 8.1035e+24 | 5.3053e+23 | 5.8137e-10 | 0.00043667 | 1201430000000 | 31748100 | 1786150000 | 4.7512e-07 | 4.1617e-13 | 7.5752e-20 | 0.5 | 0.5 | 0.02251 | 1 | 12.7834 | 12.7834
26028.5 | 1157 | 4.15e+18 | -0.21 | 1.2129e-05 | 1.1666e+26 | 9.9087e+25 | 8.9283e+25 | 9.8043e+24 | 9.4527e+24 | 8.1198e+24 | 5.3037e+23 | 5.8161e-10 | 0.00043709 | 1198110000000 | 31899000 | 1793540000 | 4.7578e-07 | 4.1732e-13 | 7.6067e-20 | 0.5 | 0.5 | 0.022542 | 1 | 12.8007 | 12.8007
26063.9 | 1157 | 4.15e+18 | -0.21 | 1.2129e-05 | 1.1682e+26 | 9.921e+25 | 8.9397e+25 | 9.8138e+24 | 9.4716e+24 | 8.1362e+24 | 5.302e+23 | 5.8186e-10 | 0.00043751 | 1194810000000 | 32050400 | 1800940000 | 4.7644e-07 | 4.1848e-13 | 7.6383e-20 | 0.5 | 0.5 | 0.022573 | 1 | 12.8181 | 12.8181
26099.2 | 1157 | 4.15e+18 | -0.21 | 1.2129e-05 | 1.1698e+26 | 9.9334e+25 | 8.951e+25 | 9.8232e+24 | 9.4905e+24 | 8.1525e+24 | 5.3004e+23 | 5.8211e-10 | 0.00043793 | 1191520000000 | 32202200 | 1808360000 | 4.771e-07 | 4.1963e-13 | 7.6699e-20 | 0.5 | 0.5 | 0.022605 | 1 | 12.8355 | 12.8355
26134.5 | 1157 | 4.15e+18 | -0.21 | 1.2128e-05 | 1.1714e+26 | 9.9456e+25 | 8.9624e+25 | 9.8326e+24 | 9.5094e+24 | 8.1689e+24 | 5.2987e+23 | 5.8235e-10 | 0.00043835 | 1188250000000 | 32354500 | 1815790000 | 4.7775e-07 | 4.2079e-13 | 7.7016e-20 | 0.5 | 0.5 | 0.022636 | 1 | 12.8528 | 12.8528
26169.8 | 1157 | 4.15e+18 | -0.21 | 1.2128e-05 | 1.1729e+26 | 9.958e+25 | 8.9737e+25 | 9.8421e+24 | 9.5283e+24 | 8.1852e+24 | 5.2971e+23 | 5.826e-10 | 0.00043877 | 1185000000000 | 32507400 | 1823230000 | 4.7841e-07 | 4.2194e-13 | 7.7333e-20 | 0.5 | 0.5 | 0.022668 | 1 | 12.8702 | 12.8702
26205.1 | 1157 | 4.15e+18 | -0.21 | 1.2128e-05 | 1.1745e+26 | 9.9702e+25 | 8.9851e+25 | 9.8515e+24 | 9.5472e+24 | 8.2016e+24 | 5.2954e+23 | 5.8285e-10 | 0.00043919 | 1181760000000 | 32660700 | 1830700000 | 4.7906e-07 | 4.231e-13 | 7.7652e-20 | 0.5 | 0.5 | 0.022699 | 1 | 12.8876 | 12.8876
26240.4 | 1157 | 4.15e+18 | -0.21 | 1.2128e-05 | 1.1761e+26 | 9.9826e+25 | 8.9965e+25 | 9.8609e+24 | 9.5662e+24 | 8.2179e+24 | 5.2937e+23 | 5.8309e-10 | 0.00043961 | 1178530000000 | 32814500 | 1838170000 | 4.7972e-07 | 4.2426e-13 | 7.7971e-20 | 0.5 | 0.5 | 0.022731 | 1 | 12.9049 | 12.9049
26275.8 | 1157 | 4.15e+18 | -0.21 | 1.2128e-05 | 1.1777e+26 | 9.9948e+25 | 9.0078e+25 | 9.8703e+24 | 9.5852e+24 | 8.2343e+24 | 5.2921e+23 | 5.8334e-10 | 0.00044003 | 1175320000000 | 32968800 | 1845670000 | 4.8037e-07 | 4.2542e-13 | 7.829e-20 | 0.5 | 0.5 | 0.022762 | 1 | 12.9223 | 12.9223
26311.1 | 1157 | 4.15e+18 | -0.21 | 1.2127e-05 | 1.1793e+26 | 1.0007e+26 | 9.0192e+25 | 9.8797e+24 | 9.6042e+24 | 8.2506e+24 | 5.2905e+23 | 5.8358e-10 | 0.00044045 | 1172130000000 | 33123600 | 1853180000 | 4.8103e-07 | 4.2657e-13 | 7.861e-20 | 0.5 | 0.5 | 0.022794 | 1 | 12.9397 | 12.9397
26346.4 | 1157 | 4.15e+18 | -0.21 | 1.2127e-05 | 1.1809e+26 | 1.0019e+26 | 9.0305e+25 | 9.8891e+24 | 9.6233e+24 | 8.267e+24 | 5.2888e+23 | 5.8383e-10 | 0.00044087 | 1168950000000 | 33278900 | 1860700000 | 4.8168e-07 | 4.2773e-13 | 7.8931e-20 | 0.5 | 0.5 | 0.022825 | 1 | 12.957 | 12.957
26381.7 | 1157 | 4.15e+18 | -0.21 | 1.2127e-05 | 1.1824e+26 | 1.0032e+26 | 9.0419e+25 | 9.8985e+24 | 9.6423e+24 | 8.2833e+24 | 5.2872e+23 | 5.8407e-10 | 0.00044128 | 1165780000000 | 33434600 | 1868240000 | 4.8233e-07 | 4.289e-13 | 7.9253e-20 | 0.5 | 0.5 | 0.022856 | 1 | 12.9744 | 12.9744
26417 | 1157 | 4.15e+18 | -0.21 | 1.2127e-05 | 1.184e+26 | 1.0044e+26 | 9.0532e+25 | 9.9079e+24 | 9.6614e+24 | 8.2997e+24 | 5.2856e+23 | 5.8432e-10 | 0.0004417 | 1162630000000 | 33590900 | 1875790000 | 4.8299e-07 | 4.3006e-13 | 7.9575e-20 | 0.5 | 0.5 | 0.022888 | 1 | 12.9918 | 12.9918
26452.3 | 1157 | 4.15e+18 | -0.21 | 1.2126e-05 | 1.1856e+26 | 1.0056e+26 | 9.0646e+25 | 9.9172e+24 | 9.6805e+24 | 8.316e+24 | 5.2839e+23 | 5.8456e-10 | 0.00044212 | 1159500000000 | 33747600 | 1883370000 | 4.8364e-07 | 4.3122e-13 | 7.9898e-20 | 0.5 | 0.5 | 0.022919 | 1 | 13.0091 | 13.0091
26487.7 | 1157 | 4.15e+18 | -0.21 | 1.2126e-05 | 1.1872e+26 | 1.0069e+26 | 9.0759e+25 | 9.9266e+24 | 9.6996e+24 | 8.3324e+24 | 5.2823e+23 | 5.8481e-10 | 0.00044254 | 1156380000000 | 33904900 | 1890950000 | 4.8429e-07 | 4.3238e-13 | 8.0222e-20 | 0.5 | 0.5 | 0.02295 | 1 | 13.0265 | 13.0265
26523 | 1157 | 4.15e+18 | -0.21 | 1.2126e-05 | 1.1888e+26 | 1.0081e+26 | 9.0873e+25 | 9.936e+24 | 9.7187e+24 | 8.3487e+24 | 5.2807e+23 | 5.8505e-10 | 0.00044296 | 1153270000000 | 34062600 | 1898550000 | 4.8494e-07 | 4.3355e-13 | 8.0546e-20 | 0.5 | 0.5 | 0.022982 | 1 | 13.0439 | 13.0439
26558.3 | 1157 | 4.15e+18 | -0.21 | 1.2126e-05 | 1.1903e+26 | 1.0093e+26 | 9.0986e+25 | 9.9454e+24 | 9.7379e+24 | 8.3651e+24 | 5.279e+23 | 5.853e-10 | 0.00044337 | 1150180000000 | 34220900 | 1906170000 | 4.8559e-07 | 4.3471e-13 | 8.0871e-20 | 0.5 | 0.5 | 0.023013 | 1 | 13.0613 | 13.0613
26593.6 | 1157 | 4.15e+18 | -0.21 | 1.2125e-05 | 1.1919e+26 | 1.0105e+26 | 9.1099e+25 | 9.9547e+24 | 9.7571e+24 | 8.3814e+24 | 5.2774e+23 | 5.8554e-10 | 0.00044379 | 1147100000000 | 34379600 | 1913800000 | 4.8624e-07 | 4.3588e-13 | 8.1197e-20 | 0.5 | 0.5 | 0.023044 | 1 | 13.0786 | 13.0786
26628.9 | 1157 | 4.15e+18 | -0.21 | 1.2125e-05 | 1.1935e+26 | 1.0118e+26 | 9.1213e+25 | 9.9641e+24 | 9.7763e+24 | 8.3978e+24 | 5.2758e+23 | 5.8578e-10 | 0.00044421 | 1144040000000 | 34538800 | 1921450000 | 4.869e-07 | 4.3705e-13 | 8.1523e-20 | 0.5 | 0.5 | 0.023076 | 1 | 13.096 | 13.096
26664.2 | 1157 | 4.15e+18 | -0.21 | 1.2125e-05 | 1.1951e+26 | 1.013e+26 | 9.1326e+25 | 9.9734e+24 | 9.7955e+24 | 8.4141e+24 | 5.2742e+23 | 5.8603e-10 | 0.00044462 | 1140990000000 | 34698600 | 1929110000 | 4.8754e-07 | 4.3822e-13 | 8.185e-20 | 0.5 | 0.5 | 0.023107 | 1 | 13.1134 | 13.1134
26699.6 | 1157 | 4.15e+18 | -0.21 | 1.2125e-05 | 1.1967e+26 | 1.0142e+26 | 9.1439e+25 | 9.9828e+24 | 9.8147e+24 | 8.4305e+24 | 5.2726e+23 | 5.8627e-10 | 0.00044504 | 1137960000000 | 34858800 | 1936790000 | 4.882e-07 | 4.3938e-13 | 8.2178e-20 | 0.5 | 0.5 | 0.023138 | 1 | 13.1307 | 13.1307
26734.9 | 1157 | 4.15e+18 | -0.21 | 1.2125e-05 | 1.1983e+26 | 1.0155e+26 | 9.1553e+25 | 9.9921e+24 | 9.834e+24 | 8.4468e+24 | 5.2709e+23 | 5.8651e-10 | 0.00044546 | 1134940000000 | 35019500 | 1944480000 | 4.8884e-07 | 4.4055e-13 | 8.2506e-20 | 0.5 | 0.5 | 0.023169 | 1 | 13.1481 | 13.1481
26770.2 | 1157 | 4.15e+18 | -0.21 | 1.2124e-05 | 1.1998e+26 | 1.0167e+26 | 9.1666e+25 | 1.0001e+25 | 9.8533e+24 | 8.4632e+24 | 5.2693e+23 | 5.8675e-10 | 0.00044587 | 1131930000000 | 35180700 | 1952190000 | 4.8949e-07 | 4.4172e-13 | 8.2835e-20 | 0.5 | 0.5 | 0.023201 | 1 | 13.1655 | 13.1655
26805.5 | 1157 | 4.15e+18 | -0.21 | 1.2124e-05 | 1.2014e+26 | 1.0179e+26 | 9.1779e+25 | 1.0011e+25 | 9.8726e+24 | 8.4795e+24 | 5.2677e+23 | 5.87e-10 | 0.00044629 | 1128940000000 | 35342400 | 1959920000 | 4.9014e-07 | 4.429e-13 | 8.3165e-20 | 0.5 | 0.5 | 0.023232 | 1 | 13.1828 | 13.1828
26840.8 | 1157 | 4.15e+18 | -0.21 | 1.2124e-05 | 1.203e+26 | 1.0191e+26 | 9.1893e+25 | 1.002e+25 | 9.8919e+24 | 8.4959e+24 | 5.2661e+23 | 5.8724e-10 | 0.0004467 | 1125960000000 | 35504700 | 1967650000 | 4.9079e-07 | 4.4407e-13 | 8.3495e-20 | 0.5 | 0.5 | 0.023263 | 1 | 13.2002 | 13.2002
26876.1 | 1157 | 4.15e+18 | -0.21 | 1.2124e-05 | 1.2046e+26 | 1.0204e+26 | 9.2006e+25 | 1.0029e+25 | 9.9113e+24 | 8.5122e+24 | 5.2645e+23 | 5.8748e-10 | 0.00044712 | 1122990000000 | 35667400 | 1975410000 | 4.9144e-07 | 4.4524e-13 | 8.3826e-20 | 0.5 | 0.5 | 0.023294 | 1 | 13.2176 | 13.2176
26911.5 | 1157 | 4.15e+18 | -0.21 | 1.2123e-05 | 1.2062e+26 | 1.0216e+26 | 9.2119e+25 | 1.0039e+25 | 9.9307e+24 | 8.5286e+24 | 5.2629e+23 | 5.8772e-10 | 0.00044753 | 1120040000000 | 35830600 | 1983180000 | 4.9209e-07 | 4.4641e-13 | 8.4158e-20 | 0.5 | 0.5 | 0.023325 | 1 | 13.2349 | 13.2349
26946.8 | 1157 | 4.15e+18 | -0.21 | 1.2123e-05 | 1.2077e+26 | 1.0228e+26 | 9.2233e+25 | 1.0048e+25 | 9.95e+24 | 8.5449e+24 | 5.2613e+23 | 5.8796e-10 | 0.00044795 | 1117100000000 | 35994300 | 1990970000 | 4.9273e-07 | 4.4759e-13 | 8.449e-20 | 0.5 | 0.5 | 0.023356 | 1 | 13.2523 | 13.2523
26982.1 | 1157 | 4.15e+18 | -0.21 | 1.2123e-05 | 1.2093e+26 | 1.024e+26 | 9.2346e+25 | 1.0057e+25 | 9.9694e+24 | 8.5613e+24 | 5.2597e+23 | 5.882e-10 | 0.00044836 | 1114170000000 | 36158600 | 1998770000 | 4.9338e-07 | 4.4876e-13 | 8.4823e-20 | 0.5 | 0.5 | 0.023387 | 1 | 13.2697 | 13.2697
27017.4 | 1157 | 4.15e+18 | -0.21 | 1.2123e-05 | 1.2109e+26 | 1.0253e+26 | 9.2459e+25 | 1.0067e+25 | 9.9889e+24 | 8.5776e+24 | 5.2581e+23 | 5.8844e-10 | 0.00044878 | 1111260000000 | 36323300 | 2006580000 | 4.9402e-07 | 4.4994e-13 | 8.5157e-20 | 0.5 | 0.5 | 0.023418 | 1 | 13.287 | 13.287
27052.7 | 1157 | 4.15e+18 | -0.21 | 1.2122e-05 | 1.2125e+26 | 1.0265e+26 | 9.2572e+25 | 1.0076e+25 | 1.0008e+25 | 8.594e+24 | 5.2565e+23 | 5.8868e-10 | 0.00044919 | 1108360000000 | 36488600 | 2014410000 | 4.9467e-07 | 4.5112e-13 | 8.5491e-20 | 0.5 | 0.5 | 0.02345 | 1 | 13.3044 | 13.3044
27088 | 1157 | 4.15e+18 | -0.21 | 1.2122e-05 | 1.2141e+26 | 1.0277e+26 | 9.2685e+25 | 1.0085e+25 | 1.0028e+25 | 8.6104e+24 | 5.2549e+23 | 5.8892e-10 | 0.00044961 | 1105470000000 | 36654300 | 2022260000 | 4.9532e-07 | 4.5229e-13 | 8.5826e-20 | 0.5 | 0.5 | 0.023481 | 1 | 13.3218 | 13.3218
27123.4 | 1157 | 4.15e+18 | -0.21 | 1.2122e-05 | 1.2157e+26 | 1.0289e+26 | 9.2798e+25 | 1.0094e+25 | 1.0047e+25 | 8.6267e+24 | 5.2533e+23 | 5.8916e-10 | 0.00045002 | 1102600000000 | 36820500 | 2030120000 | 4.9596e-07 | 4.5347e-13 | 8.6162e-20 | 0.5 | 0.5 | 0.023512 | 1 | 13.3392 | 13.3392
27158.7 | 1157 | 4.15e+18 | -0.21 | 1.2122e-05 | 1.2172e+26 | 1.0302e+26 | 9.2912e+25 | 1.0104e+25 | 1.0067e+25 | 8.6431e+24 | 5.2518e+23 | 5.894e-10 | 0.00045043 | 1099740000000 | 36987300 | 2038000000 | 4.966e-07 | 4.5465e-13 | 8.6498e-20 | 0.5 | 0.5 | 0.023543 | 1 | 13.3565 | 13.3565
27194 | 1157 | 4.15e+18 | -0.21 | 1.2122e-05 | 1.2188e+26 | 1.0314e+26 | 9.3025e+25 | 1.0113e+25 | 1.0086e+25 | 8.6594e+24 | 5.2502e+23 | 5.8964e-10 | 0.00045085 | 1096890000000 | 37154600 | 2045890000 | 4.9725e-07 | 4.5583e-13 | 8.6835e-20 | 0.5 | 0.5 | 0.023574 | 1 | 13.3739 | 13.3739
27229.3 | 1157 | 4.15e+18 | -0.21 | 1.2121e-05 | 1.2204e+26 | 1.0326e+26 | 9.3138e+25 | 1.0122e+25 | 1.0106e+25 | 8.6758e+24 | 5.2486e+23 | 5.8988e-10 | 0.00045126 | 1094060000000 | 37322300 | 2053800000 | 4.9789e-07 | 4.5701e-13 | 8.7173e-20 | 0.5 | 0.5 | 0.023605 | 1 | 13.3913 | 13.3913
27264.6 | 1157 | 4.15e+18 | -0.21 | 1.2121e-05 | 1.222e+26 | 1.0338e+26 | 9.3251e+25 | 1.0131e+25 | 1.0126e+25 | 8.6921e+24 | 5.247e+23 | 5.9012e-10 | 0.00045167 | 1091240000000 | 37490600 | 2061720000 | 4.9854e-07 | 4.582e-13 | 8.7511e-20 | 0.5 | 0.5 | 0.023636 | 1 | 13.4086 | 13.4086
27299.9 | 1157 | 4.15e+18 | -0.21 | 1.2121e-05 | 1.2236e+26 | 1.0351e+26 | 9.3364e+25 | 1.0141e+25 | 1.0145e+25 | 8.7085e+24 | 5.2454e+23 | 5.9036e-10 | 0.00045209 | 1088430000000 | 37659400 | 2069660000 | 4.9918e-07 | 4.5938e-13 | 8.785e-20 | 0.5 | 0.5 | 0.023666 | 1 | 13.426 | 13.426
27335.3 | 1157 | 4.15e+18 | -0.21 | 1.2121e-05 | 1.2252e+26 | 1.0363e+26 | 9.3477e+25 | 1.015e+25 | 1.0165e+25 | 8.7249e+24 | 5.2438e+23 | 5.906e-10 | 0.0004525 | 1085630000000 | 37828700 | 2077620000 | 4.9982e-07 | 4.6056e-13 | 8.819e-20 | 0.5 | 0.5 | 0.023697 | 1 | 13.4434 | 13.4434
27370.6 | 1157 | 4.15e+18 | -0.21 | 1.212e-05 | 1.2267e+26 | 1.0375e+26 | 9.359e+25 | 1.0159e+25 | 1.0184e+25 | 8.7412e+24 | 5.2423e+23 | 5.9084e-10 | 0.00045291 | 1082850000000 | 37998500 | 2085580000 | 5.0046e-07 | 4.6175e-13 | 8.853e-20 | 0.5 | 0.5 | 0.023728 | 1 | 13.4607 | 13.4607
27405.9 | 1157 | 4.15e+18 | -0.21 | 1.212e-05 | 1.2283e+26 | 1.0387e+26 | 9.3703e+25 | 1.0169e+25 | 1.0204e+25 | 8.7576e+24 | 5.2407e+23 | 5.9108e-10 | 0.00045332 | 1080070000000 | 38168900 | 2093570000 | 5.0111e-07 | 4.6293e-13 | 8.8871e-20 | 0.5 | 0.5 | 0.023759 | 1 | 13.4781 | 13.4781
27441.2 | 1157 | 4.15e+18 | -0.21 | 1.212e-05 | 1.2299e+26 | 1.0399e+26 | 9.3816e+25 | 1.0178e+25 | 1.0224e+25 | 8.7739e+24 | 5.2391e+23 | 5.9131e-10 | 0.00045373 | 1077310000000 | 38339700 | 2101570000 | 5.0175e-07 | 4.6412e-13 | 8.9213e-20 | 0.5 | 0.5 | 0.02379 | 1 | 13.4955 | 13.4955
27476.5 | 1157 | 4.15e+18 | -0.21 | 1.212e-05 | 1.2315e+26 | 1.0412e+26 | 9.3929e+25 | 1.0187e+25 | 1.0243e+25 | 8.7903e+24 | 5.2376e+23 | 5.9155e-10 | 0.00045414 | 1074570000000 | 38511000 | 2109580000 | 5.0239e-07 | 4.653e-13 | 8.9555e-20 | 0.5 | 0.5 | 0.023821 | 1 | 13.5128 | 13.5128
27511.8 | 1157 | 4.15e+18 | -0.21 | 1.2119e-05 | 1.2331e+26 | 1.0424e+26 | 9.4042e+25 | 1.0196e+25 | 1.0263e+25 | 8.8067e+24 | 5.236e+23 | 5.9179e-10 | 0.00045456 | 1071830000000 | 38682900 | 2117610000 | 5.0303e-07 | 4.6649e-13 | 8.9898e-20 | 0.5 | 0.5 | 0.023852 | 1 | 13.5302 | 13.5302
27547.2 | 1157 | 4.15e+18 | -0.21 | 1.2119e-05 | 1.2347e+26 | 1.0436e+26 | 9.4155e+25 | 1.0205e+25 | 1.0283e+25 | 8.823e+24 | 5.2344e+23 | 5.9203e-10 | 0.00045497 | 1069110000000 | 38855300 | 2125660000 | 5.0367e-07 | 4.6768e-13 | 9.0242e-20 | 0.5 | 0.5 | 0.023883 | 1 | 13.5476 | 13.5476
27582.5 | 1157 | 4.15e+18 | -0.21 | 1.2119e-05 | 1.2362e+26 | 1.0448e+26 | 9.4268e+25 | 1.0215e+25 | 1.0303e+25 | 8.8394e+24 | 5.2329e+23 | 5.9226e-10 | 0.00045538 | 1066400000000 | 39028200 | 2133720000 | 5.0431e-07 | 4.6887e-13 | 9.0587e-20 | 0.5 | 0.5 | 0.023913 | 1 | 13.5649 | 13.5649
27617.8 | 1157 | 4.15e+18 | -0.21 | 1.2119e-05 | 1.2378e+26 | 1.046e+26 | 9.4381e+25 | 1.0224e+25 | 1.0322e+25 | 8.8558e+24 | 5.2313e+23 | 5.925e-10 | 0.00045579 | 1063700000000 | 39201600 | 2141790000 | 5.0495e-07 | 4.7006e-13 | 9.0932e-20 | 0.5 | 0.5 | 0.023944 | 1 | 13.5823 | 13.5823
27653.1 | 1157 | 4.15e+18 | -0.21 | 1.2118e-05 | 1.2394e+26 | 1.0473e+26 | 9.4494e+25 | 1.0233e+25 | 1.0342e+25 | 8.8721e+24 | 5.2298e+23 | 5.9274e-10 | 0.0004562 | 1061010000000 | 39375500 | 2149890000 | 5.0559e-07 | 4.7125e-13 | 9.1277e-20 | 0.5 | 0.5 | 0.023975 | 1 | 13.5997 | 13.5997
27688.4 | 1157 | 4.15e+18 | -0.21 | 1.2118e-05 | 1.241e+26 | 1.0485e+26 | 9.4607e+25 | 1.0242e+25 | 1.0362e+25 | 8.8885e+24 | 5.2282e+23 | 5.9297e-10 | 0.00045661 | 1058340000000 | 39549900 | 2157990000 | 5.0623e-07 | 4.7244e-13 | 9.1624e-20 | 0.5 | 0.5 | 0.024006 | 1 | 13.6171 | 13.6171
27723.7 | 1157 | 4.15e+18 | -0.21 | 1.2118e-05 | 1.2426e+26 | 1.0497e+26 | 9.472e+25 | 1.0251e+25 | 1.0382e+25 | 8.9048e+24 | 5.2267e+23 | 5.9321e-10 | 0.00045702 | 1055670000000 | 39724900 | 2166110000 | 5.0686e-07 | 4.7363e-13 | 9.1971e-20 | 0.5 | 0.5 | 0.024036 | 1 | 13.6344 | 13.6344
27759.1 | 1157 | 4.15e+18 | -0.21 | 1.2118e-05 | 1.2442e+26 | 1.0509e+26 | 9.4833e+25 | 1.0261e+25 | 1.0402e+25 | 8.9212e+24 | 5.2251e+23 | 5.9344e-10 | 0.00045743 | 1053020000000 | 39900400 | 2174250000 | 5.075e-07 | 4.7483e-13 | 9.2318e-20 | 0.5 | 0.5 | 0.024067 | 1 | 13.6518 | 13.6518
27794.4 | 1157 | 4.15e+18 | -0.21 | 1.2118e-05 | 1.2457e+26 | 1.0521e+26 | 9.4946e+25 | 1.027e+25 | 1.0422e+25 | 8.9376e+24 | 5.2236e+23 | 5.9368e-10 | 0.00045784 | 1050380000000 | 40076400 | 2182400000 | 5.0814e-07 | 4.7602e-13 | 9.2667e-20 | 0.5 | 0.5 | 0.024098 | 1 | 13.6692 | 13.6692
27829.7 | 1157 | 4.15e+18 | -0.21 | 1.2117e-05 | 1.2473e+26 | 1.0534e+26 | 9.5058e+25 | 1.0279e+25 | 1.0441e+25 | 8.954e+24 | 5.222e+23 | 5.9391e-10 | 0.00045825 | 1047750000000 | 40252900 | 2190570000 | 5.0878e-07 | 4.7721e-13 | 9.3016e-20 | 0.5 | 0.5 | 0.024128 | 1 | 13.6865 | 13.6865
27865 | 1157 | 4.15e+18 | -0.21 | 1.2117e-05 | 1.2489e+26 | 1.0546e+26 | 9.5171e+25 | 1.0288e+25 | 1.0461e+25 | 8.9703e+24 | 5.2205e+23 | 5.9415e-10 | 0.00045865 | 1045130000000 | 40429900 | 2198750000 | 5.0941e-07 | 4.7841e-13 | 9.3365e-20 | 0.5 | 0.5 | 0.024159 | 1 | 13.7039 | 13.7039
27900.3 | 1157 | 4.15e+18 | -0.21 | 1.2117e-05 | 1.2505e+26 | 1.0558e+26 | 9.5284e+25 | 1.0297e+25 | 1.0481e+25 | 8.9867e+24 | 5.219e+23 | 5.9438e-10 | 0.00045906 | 1042520000000 | 40607400 | 2206950000 | 5.1005e-07 | 4.796e-13 | 9.3716e-20 | 0.5 | 0.5 | 0.02419 | 1 | 13.7213 | 13.7213
27935.6 | 1157 | 4.15e+18 | -0.21 | 1.2117e-05 | 1.2521e+26 | 1.057e+26 | 9.5397e+25 | 1.0306e+25 | 1.0501e+25 | 9.0031e+24 | 5.2174e+23 | 5.9462e-10 | 0.00045947 | 1039930000000 | 40785500 | 2215160000 | 5.1069e-07 | 4.808e-13 | 9.4067e-20 | 0.5 | 0.5 | 0.02422 | 1 | 13.7386 | 13.7386
27971 | 1157 | 4.15e+18 | -0.21 | 1.2116e-05 | 1.2537e+26 | 1.0582e+26 | 9.551e+25 | 1.0316e+25 | 1.0521e+25 | 9.0194e+24 | 5.2159e+23 | 5.9485e-10 | 0.00045988 | 1037350000000 | 40964100 | 2223390000 | 5.1132e-07 | 4.82e-13 | 9.4419e-20 | 0.5 | 0.5 | 0.024251 | 1 | 13.756 | 13.756
28006.3 | 1157 | 4.15e+18 | -0.21 | 1.2116e-05 | 1.2552e+26 | 1.0595e+26 | 9.5622e+25 | 1.0325e+25 | 1.0541e+25 | 9.0358e+24 | 5.2144e+23 | 5.9509e-10 | 0.00046029 | 1034770000000 | 41143200 | 2231630000 | 5.1196e-07 | 4.832e-13 | 9.4771e-20 | 0.5 | 0.5 | 0.024282 | 1 | 13.7734 | 13.7734
28041.6 | 1157 | 4.15e+18 | -0.21 | 1.2116e-05 | 1.2568e+26 | 1.0607e+26 | 9.5735e+25 | 1.0334e+25 | 1.0561e+25 | 9.0522e+24 | 5.2128e+23 | 5.9532e-10 | 0.0004607 | 1032210000000 | 41322900 | 2239890000 | 5.1259e-07 | 4.844e-13 | 9.5124e-20 | 0.5 | 0.5 | 0.024312 | 1 | 13.7907 | 13.7907
28076.9 | 1157 | 4.15e+18 | -0.21 | 1.2116e-05 | 1.2584e+26 | 1.0619e+26 | 9.5848e+25 | 1.0343e+25 | 1.0581e+25 | 9.0686e+24 | 5.2113e+23 | 5.9555e-10 | 0.0004611 | 1029660000000 | 41503000 | 2248160000 | 5.1323e-07 | 4.856e-13 | 9.5477e-20 | 0.5 | 0.5 | 0.024343 | 1 | 13.8081 | 13.8081
28112.2 | 1157 | 4.15e+18 | -0.21 | 1.2115e-05 | 1.26e+26 | 1.0631e+26 | 9.5961e+25 | 1.0352e+25 | 1.0601e+25 | 9.0849e+24 | 5.2098e+23 | 5.9579e-10 | 0.00046151 | 1027120000000 | 41683700 | 2256450000 | 5.1386e-07 | 4.868e-13 | 9.5832e-20 | 0.5 | 0.5 | 0.024373 | 1 | 13.8255 | 13.8255
28147.5 | 1157 | 4.15e+18 | -0.21 | 1.2115e-05 | 1.2616e+26 | 1.0643e+26 | 9.6073e+25 | 1.0361e+25 | 1.0621e+25 | 9.1013e+24 | 5.2082e+23 | 5.9602e-10 | 0.00046192 | 1024590000000 | 41864900 | 2264750000 | 5.1449e-07 | 4.88e-13 | 9.6187e-20 | 0.5 | 0.5 | 0.024404 | 1 | 13.8428 | 13.8428
28182.9 | 1157 | 4.15e+18 | -0.21 | 1.2115e-05 | 1.2632e+26 | 1.0656e+26 | 9.6186e+25 | 1.037e+25 | 1.0641e+25 | 9.1177e+24 | 5.2067e+23 | 5.9625e-10 | 0.00046232 | 1022070000000 | 42046700 | 2273070000 | 5.1513e-07 | 4.892e-13 | 9.6543e-20 | 0.5 | 0.5 | 0.024434 | 1 | 13.8602 | 13.8602
28218.2 | 1157 | 4.15e+18 | -0.21 | 1.2115e-05 | 1.2647e+26 | 1.0668e+26 | 9.6299e+25 | 1.038e+25 | 1.0662e+25 | 9.1341e+24 | 5.2052e+23 | 5.9649e-10 | 0.00046273 | 1019570000000 | 42229000 | 2281400000 | 5.1576e-07 | 4.904e-13 | 9.6899e-20 | 0.5 | 0.5 | 0.024465 | 1 | 13.8776 | 13.8776
28253.5 | 1157 | 4.15e+18 | -0.21 | 1.2115e-05 | 1.2663e+26 | 1.068e+26 | 9.6411e+25 | 1.0389e+25 | 1.0682e+25 | 9.1504e+24 | 5.2037e+23 | 5.9672e-10 | 0.00046314 | 1017070000000 | 42411800 | 2289750000 | 5.1639e-07 | 4.9161e-13 | 9.7256e-20 | 0.5 | 0.5 | 0.024495 | 1 | 13.895 | 13.895
28288.8 | 1157 | 4.15e+18 | -0.21 | 1.2114e-05 | 1.2679e+26 | 1.0692e+26 | 9.6524e+25 | 1.0398e+25 | 1.0702e+25 | 9.1668e+24 | 5.2022e+23 | 5.9695e-10 | 0.00046354 | 1014580000000 | 42595100 | 2298120000 | 5.1703e-07 | 4.9281e-13 | 9.7613e-20 | 0.5 | 0.5 | 0.024526 | 1 | 13.9123 | 13.9123
28324.1 | 1157 | 4.15e+18 | -0.21 | 1.2114e-05 | 1.2695e+26 | 1.0704e+26 | 9.6637e+25 | 1.0407e+25 | 1.0722e+25 | 9.1832e+24 | 5.2006e+23 | 5.9718e-10 | 0.00046395 | 1012110000000 | 42778900 | 2306500000 | 5.1766e-07 | 4.9402e-13 | 9.7972e-20 | 0.5 | 0.5 | 0.024556 | 1 | 13.9297 | 13.9297
28359.4 | 1157 | 4.15e+18 | -0.21 | 1.2114e-05 | 1.2711e+26 | 1.0717e+26 | 9.6749e+25 | 1.0416e+25 | 1.0742e+25 | 9.1996e+24 | 5.1991e+23 | 5.9742e-10 | 0.00046436 | 1009640000000 | 42963300 | 2314890000 | 5.1829e-07 | 4.9522e-13 | 9.8331e-20 | 0.5 | 0.5 | 0.024587 | 1 | 13.9471 | 13.9471
28394.8 | 1157 | 4.15e+18 | -0.21 | 1.2114e-05 | 1.2727e+26 | 1.0729e+26 | 9.6862e+25 | 1.0425e+25 | 1.0763e+25 | 9.216e+24 | 5.1976e+23 | 5.9765e-10 | 0.00046476 | 1007190000000 | 43148200 | 2323300000 | 5.1892e-07 | 4.9643e-13 | 9.869e-20 | 0.5 | 0.5 | 0.024617 | 1 | 13.9644 | 13.9644
28430.1 | 1157 | 4.15e+18 | -0.21 | 1.2113e-05 | 1.2742e+26 | 1.0741e+26 | 9.6974e+25 | 1.0434e+25 | 1.0783e+25 | 9.2324e+24 | 5.1961e+23 | 5.9788e-10 | 0.00046517 | 1004750000000 | 43333700 | 2331720000 | 5.1955e-07 | 4.9764e-13 | 9.9051e-20 | 0.5 | 0.5 | 0.024647 | 1 | 13.9818 | 13.9818
28465.4 | 1157 | 4.15e+18 | -0.21 | 1.2113e-05 | 1.2758e+26 | 1.0753e+26 | 9.7087e+25 | 1.0443e+25 | 1.0803e+25 | 9.2487e+24 | 5.1946e+23 | 5.9811e-10 | 0.00046557 | 1002310000000 | 43519600 | 2340160000 | 5.2018e-07 | 4.9885e-13 | 9.9412e-20 | 0.5 | 0.5 | 0.024678 | 1 | 13.9992 | 13.9992
28500.7 | 1157 | 4.15e+18 | -0.21 | 1.2113e-05 | 1.2774e+26 | 1.0765e+26 | 9.7199e+25 | 1.0452e+25 | 1.0823e+25 | 9.2651e+24 | 5.1931e+23 | 5.9834e-10 | 0.00046598 | 999888000000 | 43706100 | 2348620000 | 5.2081e-07 | 5.0006e-13 | 9.9773e-20 | 0.5 | 0.5 | 0.024708 | 1 | 14.0165 | 14.0165
28536 | 1157 | 4.15e+18 | -0.21 | 1.2113e-05 | 1.279e+26 | 1.0777e+26 | 9.7312e+25 | 1.0461e+25 | 1.0844e+25 | 9.2815e+24 | 5.1916e+23 | 5.9857e-10 | 0.00046638 | 997475000000 | 43893200 | 2357090000 | 5.2144e-07 | 5.0127e-13 | 1.0014e-19 | 0.5 | 0.5 | 0.024738 | 1 | 14.0339 | 14.0339
28571.3 | 1157 | 4.15e+18 | -0.21 | 1.2112e-05 | 1.2806e+26 | 1.079e+26 | 9.7424e+25 | 1.0471e+25 | 1.0864e+25 | 9.2979e+24 | 5.1901e+23 | 5.988e-10 | 0.00046678 | 995072000000 | 44080800 | 2365570000 | 5.2207e-07 | 5.0248e-13 | 1.005e-19 | 0.5 | 0.5 | 0.024769 | 1 | 14.0513 | 14.0513
28606.7 | 1157 | 4.15e+18 | -0.21 | 1.2112e-05 | 1.2822e+26 | 1.0802e+26 | 9.7537e+25 | 1.048e+25 | 1.0884e+25 | 9.3143e+24 | 5.1886e+23 | 5.9903e-10 | 0.00046719 | 992679000000 | 44268900 | 2374070000 | 5.227e-07 | 5.0369e-13 | 1.0086e-19 | 0.5 | 0.5 | 0.024799 | 1 | 14.0686 | 14.0686
28642 | 1157 | 4.15e+18 | -0.21 | 1.2112e-05 | 1.2837e+26 | 1.0814e+26 | 9.765e+25 | 1.0489e+25 | 1.0905e+25 | 9.3307e+24 | 5.1871e+23 | 5.9926e-10 | 0.00046759 | 990296000000 | 44457500 | 2382580000 | 5.2333e-07 | 5.049e-13 | 1.0123e-19 | 0.5 | 0.5 | 0.024829 | 1 | 14.086 | 14.086
28677.3 | 1157 | 4.15e+18 | -0.21 | 1.2112e-05 | 1.2853e+26 | 1.0826e+26 | 9.7762e+25 | 1.0498e+25 | 1.0925e+25 | 9.3471e+24 | 5.1856e+23 | 5.9949e-10 | 0.000468 | 987923000000 | 44646700 | 2391110000 | 5.2396e-07 | 5.0611e-13 | 1.0159e-19 | 0.5 | 0.5 | 0.02486 | 1 | 14.1034 | 14.1034
28712.6 | 1157 | 4.15e+18 | -0.21 | 1.2112e-05 | 1.2869e+26 | 1.0838e+26 | 9.7874e+25 | 1.0507e+25 | 1.0945e+25 | 9.3635e+24 | 5.1841e+23 | 5.9972e-10 | 0.0004684 | 985560000000 | 44836400 | 2399660000 | 5.2458e-07 | 5.0733e-13 | 1.0196e-19 | 0.5 | 0.5 | 0.02489 | 1 | 14.1207 | 14.1207
28747.9 | 1157 | 4.15e+18 | -0.21 | 1.2111e-05 | 1.2885e+26 | 1.085e+26 | 9.7987e+25 | 1.0516e+25 | 1.0966e+25 | 9.3799e+24 | 5.1827e+23 | 5.9995e-10 | 0.0004688 | 983207000000 | 45026600 | 2408220000 | 5.2521e-07 | 5.0854e-13 | 1.0232e-19 | 0.5 | 0.5 | 0.02492 | 1 | 14.1381 | 14.1381
28783.2 | 1157 | 4.15e+18 | -0.21 | 1.2111e-05 | 1.2901e+26 | 1.0862e+26 | 9.8099e+25 | 1.0525e+25 | 1.0986e+25 | 9.3963e+24 | 5.1812e+23 | 6.0018e-10 | 0.00046921 | 980863000000 | 45217400 | 2416790000 | 5.2584e-07 | 5.0975e-13 | 1.0269e-19 | 0.5 | 0.5 | 0.02495 | 1 | 14.1555 | 14.1555
28818.6 | 1157 | 4.15e+18 | -0.21 | 1.2111e-05 | 1.2917e+26 | 1.0875e+26 | 9.8212e+25 | 1.0534e+25 | 1.1007e+25 | 9.4127e+24 | 5.1797e+23 | 6.0041e-10 | 0.00046961 | 978529000000 | 45408700 | 2425380000 | 5.2647e-07 | 5.1097e-13 | 1.0306e-19 | 0.5 | 0.5 | 0.024981 | 1 | 14.1729 | 14.1729
28853.9 | 1157 | 4.15e+18 | -0.21 | 1.2111e-05 | 1.2932e+26 | 1.0887e+26 | 9.8324e+25 | 1.0543e+25 | 1.1027e+25 | 9.4291e+24 | 5.1782e+23 | 6.0064e-10 | 0.00047001 | 976205000000 | 45600600 | 2433990000 | 5.2709e-07 | 5.1219e-13 | 1.0343e-19 | 0.5 | 0.5 | 0.025011 | 1 | 14.1902 | 14.1902
28889.2 | 1157 | 4.15e+18 | -0.21 | 1.211e-05 | 1.2948e+26 | 1.0899e+26 | 9.8436e+25 | 1.0552e+25 | 1.1047e+25 | 9.4455e+24 | 5.1767e+23 | 6.0087e-10 | 0.00047042 | 973891000000 | 45793000 | 2442610000 | 5.2772e-07 | 5.134e-13 | 1.038e-19 | 0.5 | 0.5 | 0.025041 | 1 | 14.2076 | 14.2076
28924.5 | 1157 | 4.15e+18 | -0.21 | 1.211e-05 | 1.2964e+26 | 1.0911e+26 | 9.8549e+25 | 1.0561e+25 | 1.1068e+25 | 9.4619e+24 | 5.1752e+23 | 6.011e-10 | 0.00047082 | 971586000000 | 45985900 | 2451240000 | 5.2834e-07 | 5.1462e-13 | 1.0416e-19 | 0.5 | 0.5 | 0.025071 | 1 | 14.225 | 14.225
28959.8 | 1157 | 4.15e+18 | -0.21 | 1.211e-05 | 1.298e+26 | 1.0923e+26 | 9.8661e+25 | 1.057e+25 | 1.1089e+25 | 9.4783e+24 | 5.1738e+23 | 6.0132e-10 | 0.00047122 | 969291000000 | 46179400 | 2459890000 | 5.2897e-07 | 5.1584e-13 | 1.0453e-19 | 0.5 | 0.5 | 0.025101 | 1 | 14.2423 | 14.2423
28995.2 | 1157 | 4.15e+18 | -0.21 | 1.211e-05 | 1.2996e+26 | 1.0935e+26 | 9.8774e+25 | 1.0579e+25 | 1.1109e+25 | 9.4947e+24 | 5.1723e+23 | 6.0155e-10 | 0.00047162 | 967005000000 | 46373500 | 2468560000 | 5.2959e-07 | 5.1706e-13 | 1.0491e-19 | 0.5 | 0.5 | 0.025131 | 1 | 14.2597 | 14.2597
29030.5 | 1157 | 4.15e+18 | -0.21 | 1.2109e-05 | 1.3012e+26 | 1.0947e+26 | 9.8886e+25 | 1.0588e+25 | 1.113e+25 | 9.5111e+24 | 5.1708e+23 | 6.0178e-10 | 0.00047202 | 964728000000 | 46568000 | 2477240000 | 5.3022e-07 | 5.1828e-13 | 1.0528e-19 | 0.5 | 0.5 | 0.025161 | 1 | 14.2771 | 14.2771
29065.8 | 1157 | 4.15e+18 | -0.21 | 1.2109e-05 | 1.3027e+26 | 1.0959e+26 | 9.8998e+25 | 1.0597e+25 | 1.115e+25 | 9.5275e+24 | 5.1693e+23 | 6.0201e-10 | 0.00047242 | 962461000000 | 46763100 | 2485930000 | 5.3084e-07 | 5.195e-13 | 1.0565e-19 | 0.5 | 0.5 | 0.025192 | 1 | 14.2944 | 14.2944
29101.1 | 1157 | 4.15e+18 | -0.21 | 1.2109e-05 | 1.3043e+26 | 1.0972e+26 | 9.911e+25 | 1.0606e+25 | 1.1171e+25 | 9.5439e+24 | 5.1679e+23 | 6.0224e-10 | 0.00047283 | 960203000000 | 46958800 | 2494640000 | 5.3147e-07 | 5.2072e-13 | 1.0602e-19 | 0.5 | 0.5 | 0.025222 | 1 | 14.3118 | 14.3118
29136.4 | 1157 | 4.15e+18 | -0.21 | 1.2109e-05 | 1.3059e+26 | 1.0984e+26 | 9.9223e+25 | 1.0615e+25 | 1.1191e+25 | 9.5603e+24 | 5.1664e+23 | 6.0246e-10 | 0.00047323 | 957954000000 | 47155000 | 2503370000 | 5.3209e-07 | 5.2194e-13 | 1.064e-19 | 0.5 | 0.5 | 0.025252 | 1 | 14.3292 | 14.3292
29171.7 | 1157 | 4.15e+18 | -0.21 | 1.2108e-05 | 1.3075e+26 | 1.0996e+26 | 9.9335e+25 | 1.0624e+25 | 1.1212e+25 | 9.5767e+24 | 5.1649e+23 | 6.0269e-10 | 0.00047363 | 955715000000 | 47351700 | 2512110000 | 5.3271e-07 | 5.2317e-13 | 1.0677e-19 | 0.5 | 0.5 | 0.025282 | 1 | 14.3465 | 14.3465
29207.1 | 1157 | 4.15e+18 | -0.21 | 1.2108e-05 | 1.3091e+26 | 1.1008e+26 | 9.9447e+25 | 1.0633e+25 | 1.1233e+25 | 9.5932e+24 | 5.1635e+23 | 6.0292e-10 | 0.00047403 | 953485000000 | 47549000 | 2520860000 | 5.3333e-07 | 5.2439e-13 | 1.0715e-19 | 0.5 | 0.5 | 0.025312 | 1 | 14.3639 | 14.3639
29242.4 | 1157 | 4.15e+18 | -0.21 | 1.2108e-05 | 1.3106e+26 | 1.102e+26 | 9.9559e+25 | 1.0642e+25 | 1.1253e+25 | 9.6096e+24 | 5.162e+23 | 6.0314e-10 | 0.00047443 | 951263000000 | 47746800 | 2529630000 | 5.3396e-07 | 5.2562e-13 | 1.0752e-19 | 0.5 | 0.5 | 0.025342 | 1 | 14.3813 | 14.3813
29277.7 | 1157 | 4.15e+18 | -0.21 | 1.2108e-05 | 1.3122e+26 | 1.1032e+26 | 9.9672e+25 | 1.0651e+25 | 1.1274e+25 | 9.626e+24 | 5.1606e+23 | 6.0337e-10 | 0.00047483 | 949051000000 | 47945200 | 2538420000 | 5.3458e-07 | 5.2684e-13 | 1.079e-19 | 0.5 | 0.5 | 0.025372 | 1 | 14.3986 | 14.3986
29313 | 1157 | 4.15e+18 | -0.21 | 1.2108e-05 | 1.3138e+26 | 1.1044e+26 | 9.9784e+25 | 1.066e+25 | 1.1295e+25 | 9.6424e+24 | 5.1591e+23 | 6.036e-10 | 0.00047523 | 946848000000 | 48144100 | 2547220000 | 5.352e-07 | 5.2807e-13 | 1.0827e-19 | 0.5 | 0.5 | 0.025402 | 1 | 14.416 | 14.416
29348.3 | 1157 | 4.15e+18 | -0.21 | 1.2107e-05 | 1.3154e+26 | 1.1057e+26 | 9.9896e+25 | 1.0669e+25 | 1.1316e+25 | 9.6588e+24 | 5.1576e+23 | 6.0382e-10 | 0.00047563 | 944654000000 | 48343600 | 2556030000 | 5.3582e-07 | 5.293e-13 | 1.0865e-19 | 0.5 | 0.5 | 0.025432 | 1 | 14.4334 | 14.4334
29383.6 | 1157 | 4.15e+18 | -0.21 | 1.2107e-05 | 1.317e+26 | 1.1069e+26 | 1.0001e+26 | 1.0678e+25 | 1.1336e+25 | 9.6752e+24 | 5.1562e+23 | 6.0405e-10 | 0.00047603 | 942468000000 | 48543600 | 2564860000 | 5.3644e-07 | 5.3052e-13 | 1.0903e-19 | 0.5 | 0.5 | 0.025462 | 1 | 14.4507 | 14.4507
29419 | 1157 | 4.15e+18 | -0.21 | 1.2107e-05 | 1.3186e+26 | 1.1081e+26 | 1.0012e+26 | 1.0687e+25 | 1.1357e+25 | 9.6917e+24 | 5.1547e+23 | 6.0427e-10 | 0.00047642 | 940292000000 | 48744200 | 2573710000 | 5.3706e-07 | 5.3175e-13 | 1.0941e-19 | 0.5 | 0.5 | 0.025492 | 1 | 14.4681 | 14.4681
29454.3 | 1157 | 4.15e+18 | -0.21 | 1.2107e-05 | 1.3201e+26 | 1.1093e+26 | 1.0023e+26 | 1.0696e+25 | 1.1378e+25 | 9.7081e+24 | 5.1533e+23 | 6.045e-10 | 0.00047682 | 938124000000 | 48945300 | 2582570000 | 5.3768e-07 | 5.3298e-13 | 1.0979e-19 | 0.5 | 0.5 | 0.025522 | 1 | 14.4855 | 14.4855
29489.6 | 1157 | 4.15e+18 | -0.21 | 1.2106e-05 | 1.3217e+26 | 1.1105e+26 | 1.0035e+26 | 1.0705e+25 | 1.1399e+25 | 9.7245e+24 | 5.1519e+23 | 6.0472e-10 | 0.00047722 | 935965000000 | 49146900 | 2591440000 | 5.383e-07 | 5.3421e-13 | 1.1017e-19 | 0.5 | 0.5 | 0.025552 | 1 | 14.5029 | 14.5029
29524.9 | 1157 | 4.15e+18 | -0.21 | 1.2106e-05 | 1.3233e+26 | 1.1117e+26 | 1.0046e+26 | 1.0714e+25 | 1.1419e+25 | 9.741e+24 | 5.1504e+23 | 6.0495e-10 | 0.00047762 | 933814000000 | 49349200 | 2600330000 | 5.3892e-07 | 5.3544e-13 | 1.1055e-19 | 0.5 | 0.5 | 0.025582 | 1 | 14.5202 | 14.5202
29560.2 | 1157 | 4.15e+18 | -0.21 | 1.2106e-05 | 1.3249e+26 | 1.1129e+26 | 1.0057e+26 | 1.0722e+25 | 1.144e+25 | 9.7574e+24 | 5.149e+23 | 6.0517e-10 | 0.00047802 | 931672000000 | 49551900 | 2609230000 | 5.3954e-07 | 5.3667e-13 | 1.1093e-19 | 0.5 | 0.5 | 0.025611 | 1 | 14.5376 | 14.5376
29595.5 | 1157 | 4.15e+18 | -0.21 | 1.2106e-05 | 1.3265e+26 | 1.1141e+26 | 1.0068e+26 | 1.0731e+25 | 1.1461e+25 | 9.7738e+24 | 5.1475e+23 | 6.054e-10 | 0.00047842 | 929539000000 | 49755300 | 2618150000 | 5.4016e-07 | 5.379e-13 | 1.1131e-19 | 0.5 | 0.5 | 0.025641 | 1 | 14.555 | 14.555
29630.9 | 1157 | 4.15e+18 | -0.21 | 1.2105e-05 | 1.328e+26 | 1.1153e+26 | 1.0079e+26 | 1.074e+25 | 1.1482e+25 | 9.7903e+24 | 5.1461e+23 | 6.0562e-10 | 0.00047882 | 927415000000 | 49959100 | 2627090000 | 5.4078e-07 | 5.3913e-13 | 1.1169e-19 | 0.5 | 0.5 | 0.025671 | 1 | 14.5723 | 14.5723
29666.2 | 1157 | 4.15e+18 | -0.21 | 1.2105e-05 | 1.3296e+26 | 1.1165e+26 | 1.0091e+26 | 1.0749e+25 | 1.1503e+25 | 9.8067e+24 | 5.1446e+23 | 6.0585e-10 | 0.00047921 | 925298000000 | 50163600 | 2636040000 | 5.414e-07 | 5.4037e-13 | 1.1208e-19 | 0.5 | 0.5 | 0.025701 | 1 | 14.5897 | 14.5897
29701.5 | 1157 | 4.15e+18 | -0.21 | 1.2105e-05 | 1.3312e+26 | 1.1177e+26 | 1.0102e+26 | 1.0758e+25 | 1.1524e+25 | 9.8231e+24 | 5.1432e+23 | 6.0607e-10 | 0.00047961 | 923191000000 | 50368500 | 2645000000 | 5.4201e-07 | 5.416e-13 | 1.1246e-19 | 0.5 | 0.5 | 0.025731 | 1 | 14.6071 | 14.6071
29736.8 | 1157 | 4.15e+18 | -0.21 | 1.2105e-05 | 1.3328e+26 | 1.119e+26 | 1.0113e+26 | 1.0767e+25 | 1.1545e+25 | 9.8396e+24 | 5.1418e+23 | 6.0629e-10 | 0.00048001 | 921091000000 | 50574100 | 2653980000 | 5.4263e-07 | 5.4283e-13 | 1.1285e-19 | 0.5 | 0.5 | 0.02576 | 1 | 14.6244 | 14.6244
29772.1 | 1157 | 4.15e+18 | -0.21 | 1.2105e-05 | 1.3344e+26 | 1.1202e+26 | 1.0124e+26 | 1.0776e+25 | 1.1566e+25 | 9.856e+24 | 5.1403e+23 | 6.0652e-10 | 0.00048041 | 919000000000 | 50780200 | 2662970000 | 5.4325e-07 | 5.4407e-13 | 1.1323e-19 | 0.5 | 0.5 | 0.02579 | 1 | 14.6418 | 14.6418
29807.4 | 1157 | 4.15e+18 | -0.21 | 1.2104e-05 | 1.336e+26 | 1.1214e+26 | 1.0135e+26 | 1.0785e+25 | 1.1587e+25 | 9.8724e+24 | 5.1389e+23 | 6.0674e-10 | 0.0004808 | 916917000000 | 50986800 | 2671980000 | 5.4386e-07 | 5.453e-13 | 1.1362e-19 | 0.5 | 0.5 | 0.02582 | 1 | 14.6592 | 14.6592
29842.8 | 1157 | 4.15e+18 | -0.21 | 1.2104e-05 | 1.3375e+26 | 1.1226e+26 | 1.0146e+26 | 1.0794e+25 | 1.1608e+25 | 9.8889e+24 | 5.1375e+23 | 6.0696e-10 | 0.0004812 | 914843000000 | 51194000 | 2681000000 | 5.4448e-07 | 5.4654e-13 | 1.14e-19 | 0.5 | 0.5 | 0.02585 | 1 | 14.6765 | 14.6765
29878.1 | 1157 | 4.15e+18 | -0.21 | 1.2104e-05 | 1.3391e+26 | 1.1238e+26 | 1.0158e+26 | 1.0803e+25 | 1.1629e+25 | 9.9053e+24 | 5.136e+23 | 6.0719e-10 | 0.0004816 | 912777000000 | 51401800 | 2690040000 | 5.451e-07 | 5.4778e-13 | 1.1439e-19 | 0.5 | 0.5 | 0.025879 | 1 | 14.6939 | 14.6939
29913.4 | 1157 | 4.15e+18 | -0.21 | 1.2104e-05 | 1.3407e+26 | 1.125e+26 | 1.0169e+26 | 1.0812e+25 | 1.165e+25 | 9.9218e+24 | 5.1346e+23 | 6.0741e-10 | 0.00048199 | 910719000000 | 51610100 | 2699100000 | 5.4571e-07 | 5.4902e-13 | 1.1478e-19 | 0.5 | 0.5 | 0.025909 | 1 | 14.7113 | 14.7113
29948.7 | 1157 | 4.15e+18 | -0.21 | 1.2103e-05 | 1.3423e+26 | 1.1262e+26 | 1.018e+26 | 1.0821e+25 | 1.1671e+25 | 9.9382e+24 | 5.1332e+23 | 6.0763e-10 | 0.00048239 | 908669000000 | 51819000 | 2708160000 | 5.4633e-07 | 5.5026e-13 | 1.1517e-19 | 0.5 | 0.5 | 0.025939 | 1 | 14.7286 | 14.7286
29984 | 1157 | 4.15e+18 | -0.21 | 1.2103e-05 | 1.3439e+26 | 1.1274e+26 | 1.0191e+26 | 1.0829e+25 | 1.1692e+25 | 9.9547e+24 | 5.1318e+23 | 6.0785e-10 | 0.00048278 | 906627000000 | 52028400 | 2717250000 | 5.4694e-07 | 5.5149e-13 | 1.1556e-19 | 0.5 | 0.5 | 0.025969 | 1 | 14.746 | 14.746
30019.3 | 1157 | 4.15e+18 | -0.21 | 1.2103e-05 | 1.3455e+26 | 1.1286e+26 | 1.0202e+26 | 1.0838e+25 | 1.1713e+25 | 9.9711e+24 | 5.1304e+23 | 6.0807e-10 | 0.00048318 | 904593000000 | 52238400 | 2726350000 | 5.4756e-07 | 5.5273e-13 | 1.1595e-19 | 0.5 | 0.5 | 0.025998 | 1 | 14.7634 | 14.7634
30054.7 | 1157 | 4.15e+18 | -0.21 | 1.2103e-05 | 1.347e+26 | 1.1298e+26 | 1.0214e+26 | 1.0847e+25 | 1.1734e+25 | 9.9876e+24 | 5.129e+23 | 6.083e-10 | 0.00048357 | 902567000000 | 52449000 | 2735460000 | 5.4817e-07 | 5.5398e-13 | 1.1634e-19 | 0.5 | 0.5 | 0.026028 | 1 | 14.7808 | 14.7808
30090 | 1157 | 4.15e+18 | -0.21 | 1.2102e-05 | 1.3486e+26 | 1.131e+26 | 1.0225e+26 | 1.0856e+25 | 1.1755e+25 | 1.0004e+25 | 5.1275e+23 | 6.0852e-10 | 0.00048397 | 900549000000 | 52660100 | 2744590000 | 5.4878e-07 | 5.5522e-13 | 1.1673e-19 | 0.5 | 0.5 | 0.026058 | 1 | 14.7981 | 14.7981
30125.3 | 1157 | 4.15e+18 | -0.21 | 1.2102e-05 | 1.3502e+26 | 1.1322e+26 | 1.0236e+26 | 1.0865e+25 | 1.1776e+25 | 1.002e+25 | 5.1261e+23 | 6.0874e-10 | 0.00048437 | 898539000000 | 52871800 | 2753730000 | 5.494e-07 | 5.5646e-13 | 1.1712e-19 | 0.5 | 0.5 | 0.026087 | 1 | 14.8155 | 14.8155
30160.6 | 1157 | 4.15e+18 | -0.21 | 1.2102e-05 | 1.3518e+26 | 1.1334e+26 | 1.0247e+26 | 1.0874e+25 | 1.1797e+25 | 1.0037e+25 | 5.1247e+23 | 6.0896e-10 | 0.00048476 | 896537000000 | 53084000 | 2762890000 | 5.5001e-07 | 5.577e-13 | 1.1751e-19 | 0.5 | 0.5 | 0.026117 | 1 | 14.8329 | 14.8329
30195.9 | 1157 | 4.15e+18 | -0.21 | 1.2102e-05 | 1.3534e+26 | 1.1347e+26 | 1.0258e+26 | 1.0882e+25 | 1.1819e+25 | 1.0053e+25 | 5.1233e+23 | 6.0918e-10 | 0.00048516 | 894542000000 | 53296800 | 2772060000 | 5.5063e-07 | 5.5894e-13 | 1.1791e-19 | 0.5 | 0.5 | 0.026146 | 1 | 14.8502 | 14.8502
30231.2 | 1157 | 4.15e+18 | -0.21 | 1.2102e-05 | 1.355e+26 | 1.1359e+26 | 1.0269e+26 | 1.0891e+25 | 1.184e+25 | 1.007e+25 | 5.1219e+23 | 6.094e-10 | 0.00048555 | 892555000000 | 53510200 | 2781240000 | 5.5124e-07 | 5.6019e-13 | 1.183e-19 | 0.5 | 0.5 | 0.026176 | 1 | 14.8676 | 14.8676
30266.6 | 1157 | 4.15e+18 | -0.21 | 1.2101e-05 | 1.3565e+26 | 1.1371e+26 | 1.0281e+26 | 1.09e+25 | 1.1861e+25 | 1.0086e+25 | 5.1205e+23 | 6.0962e-10 | 0.00048594 | 890576000000 | 53724200 | 2790450000 | 5.5185e-07 | 5.6143e-13 | 1.187e-19 | 0.5 | 0.5 | 0.026206 | 1 | 14.885 | 14.885
30301.9 | 1157 | 4.15e+18 | -0.21 | 1.2101e-05 | 1.3581e+26 | 1.1383e+26 | 1.0292e+26 | 1.0909e+25 | 1.1882e+25 | 1.0103e+25 | 5.1191e+23 | 6.0984e-10 | 0.00048634 | 888605000000 | 53938700 | 2799660000 | 5.5246e-07 | 5.6268e-13 | 1.1909e-19 | 0.5 | 0.5 | 0.026235 | 1 | 14.9023 | 14.9023
30337.2 | 1157 | 4.15e+18 | -0.21 | 1.2101e-05 | 1.3597e+26 | 1.1395e+26 | 1.0303e+26 | 1.0918e+25 | 1.1903e+25 | 1.0119e+25 | 5.1177e+23 | 6.1006e-10 | 0.00048673 | 886642000000 | 54153700 | 2808890000 | 5.5307e-07 | 5.6393e-13 | 1.1949e-19 | 0.5 | 0.5 | 0.026265 | 1 | 14.9197 | 14.9197
30372.5 | 1157 | 4.15e+18 | -0.21 | 1.2101e-05 | 1.3613e+26 | 1.1407e+26 | 1.0314e+26 | 1.0927e+25 | 1.1925e+25 | 1.0136e+25 | 5.1163e+23 | 6.1028e-10 | 0.00048712 | 884685000000 | 54369400 | 2818140000 | 5.5368e-07 | 5.6517e-13 | 1.1988e-19 | 0.5 | 0.5 | 0.026294 | 1 | 14.9371 | 14.9371
30407.8 | 1157 | 4.15e+18 | -0.21 | 1.21e-05 | 1.3629e+26 | 1.1419e+26 | 1.0325e+26 | 1.0936e+25 | 1.1946e+25 | 1.0152e+25 | 5.1149e+23 | 6.105e-10 | 0.00048752 | 882737000000 | 54585600 | 2827400000 | 5.5429e-07 | 5.6642e-13 | 1.2028e-19 | 0.5 | 0.5 | 0.026324 | 1 | 14.9544 | 14.9544
30443.1 | 1157 | 4.15e+18 | -0.21 | 1.21e-05 | 1.3645e+26 | 1.1431e+26 | 1.0337e+26 | 1.0944e+25 | 1.1967e+25 | 1.0169e+25 | 5.1135e+23 | 6.1072e-10 | 0.00048791 | 880796000000 | 54802300 | 2836680000 | 5.5491e-07 | 5.6767e-13 | 1.2068e-19 | 0.5 | 0.5 | 0.026353 | 1 | 14.9718 | 14.9718
30478.5 | 1157 | 4.15e+18 | -0.21 | 1.21e-05 | 1.366e+26 | 1.1443e+26 | 1.0348e+26 | 1.0953e+25 | 1.1989e+25 | 1.0185e+25 | 5.1121e+23 | 6.1094e-10 | 0.0004883 | 878863000000 | 55019700 | 2845970000 | 5.5552e-07 | 5.6892e-13 | 1.2108e-19 | 0.5 | 0.5 | 0.026383 | 1 | 14.9892 | 14.9892
30513.8 | 1157 | 4.15e+18 | -0.21 | 1.21e-05 | 1.3676e+26 | 1.1455e+26 | 1.0359e+26 | 1.0962e+25 | 1.201e+25 | 1.0202e+25 | 5.1107e+23 | 6.1116e-10 | 0.0004887 | 876936000000 | 55237600 | 2855270000 | 5.5613e-07 | 5.7017e-13 | 1.2148e-19 | 0.5 | 0.5 | 0.026412 | 1 | 15.0065 | 15.0065
30549.1 | 1157 | 4.15e+18 | -0.21 | 1.2099e-05 | 1.3692e+26 | 1.1467e+26 | 1.037e+26 | 1.0971e+25 | 1.2031e+25 | 1.0218e+25 | 5.1093e+23 | 6.1138e-10 | 0.00048909 | 875018000000 | 55456100 | 2864590000 | 5.5673e-07 | 5.7142e-13 | 1.2188e-19 | 0.5 | 0.5 | 0.026442 | 1 | 15.0239 | 15.0239
30584.4 | 1157 | 4.15e+18 | -0.21 | 1.2099e-05 | 1.3708e+26 | 1.1479e+26 | 1.0381e+26 | 1.098e+25 | 1.2053e+25 | 1.0235e+25 | 5.1079e+23 | 6.116e-10 | 0.00048948 | 873106000000 | 55675100 | 2873930000 | 5.5734e-07 | 5.7267e-13 | 1.2228e-19 | 0.5 | 0.5 | 0.026471 | 1 | 15.0413 | 15.0413
30619.7 | 1157 | 4.15e+18 | -0.21 | 1.2099e-05 | 1.3724e+26 | 1.1491e+26 | 1.0392e+26 | 1.0988e+25 | 1.2074e+25 | 1.0251e+25 | 5.1065e+23 | 6.1182e-10 | 0.00048987 | 871202000000 | 55894700 | 2883280000 | 5.5795e-07 | 5.7392e-13 | 1.2268e-19 | 0.5 | 0.5 | 0.0265 | 1 | 15.0587 | 15.0587
30655 | 1157 | 4.15e+18 | -0.21 | 1.2099e-05 | 1.374e+26 | 1.1503e+26 | 1.0404e+26 | 1.0997e+25 | 1.2095e+25 | 1.0268e+25 | 5.1051e+23 | 6.1204e-10 | 0.00049027 | 869306000000 | 56114900 | 2892640000 | 5.5856e-07 | 5.7517e-13 | 1.2308e-19 | 0.5 | 0.5 | 0.02653 | 1 | 15.076 | 15.076
30690.4 | 1157 | 4.15e+18 | -0.21 | 1.2099e-05 | 1.3755e+26 | 1.1515e+26 | 1.0415e+26 | 1.1006e+25 | 1.2117e+25 | 1.0284e+25 | 5.1038e+23 | 6.1226e-10 | 0.00049066 | 867416000000 | 56335700 | 2902020000 | 5.5917e-07 | 5.7643e-13 | 1.2348e-19 | 0.5 | 0.5 | 0.026559 | 1 | 15.0934 | 15.0934
30725.7 | 1157 | 4.15e+18 | -0.21 | 1.2098e-05 | 1.3771e+26 | 1.1527e+26 | 1.0426e+26 | 1.1015e+25 | 1.2138e+25 | 1.0301e+25 | 5.1024e+23 | 6.1247e-10 | 0.00049105 | 865534000000 | 56557000 | 2911420000 | 5.5978e-07 | 5.7768e-13 | 1.2388e-19 | 0.5 | 0.5 | 0.026589 | 1 | 15.1108 | 15.1108
30761 | 1157 | 4.15e+18 | -0.21 | 1.2098e-05 | 1.3787e+26 | 1.1539e+26 | 1.0437e+26 | 1.1024e+25 | 1.216e+25 | 1.0317e+25 | 5.101e+23 | 6.1269e-10 | 0.00049144 | 863659000000 | 56778900 | 2920820000 | 5.6038e-07 | 5.7893e-13 | 1.2429e-19 | 0.5 | 0.5 | 0.026618 | 1 | 15.1281 | 15.1281
30796.3 | 1157 | 4.15e+18 | -0.21 | 1.2098e-05 | 1.3803e+26 | 1.1551e+26 | 1.0448e+26 | 1.1032e+25 | 1.2181e+25 | 1.0334e+25 | 5.0996e+23 | 6.1291e-10 | 0.00049183 | 861791000000 | 57001400 | 2930250000 | 5.6099e-07 | 5.8019e-13 | 1.2469e-19 | 0.5 | 0.5 | 0.026647 | 1 | 15.1455 | 15.1455
30831.6 | 1157 | 4.15e+18 | -0.21 | 1.2098e-05 | 1.3819e+26 | 1.1564e+26 | 1.0459e+26 | 1.1041e+25 | 1.2203e+25 | 1.035e+25 | 5.0982e+23 | 6.1313e-10 | 0.00049222 | 859930000000 | 57224500 | 2939690000 | 5.616e-07 | 5.8144e-13 | 1.251e-19 | 0.5 | 0.5 | 0.026677 | 1 | 15.1629 | 15.1629
30866.9 | 1157 | 4.15e+18 | -0.21 | 1.2097e-05 | 1.3835e+26 | 1.1576e+26 | 1.0471e+26 | 1.105e+25 | 1.2224e+25 | 1.0367e+25 | 5.0969e+23 | 6.1335e-10 | 0.00049261 | 858076000000 | 57448100 | 2949140000 | 5.622e-07 | 5.827e-13 | 1.255e-19 | 0.5 | 0.5 | 0.026706 | 1 | 15.1802 | 15.1802
30902.3 | 1157 | 4.15e+18 | -0.21 | 1.2097e-05 | 1.385e+26 | 1.1588e+26 | 1.0482e+26 | 1.1059e+25 | 1.2246e+25 | 1.0383e+25 | 5.0955e+23 | 6.1356e-10 | 0.000493 | 856229000000 | 57672300 | 2958610000 | 5.6281e-07 | 5.8396e-13 | 1.2591e-19 | 0.5 | 0.5 | 0.026735 | 1 | 15.1976 | 15.1976
30937.6 | 1157 | 4.15e+18 | -0.21 | 1.2097e-05 | 1.3866e+26 | 1.16e+26 | 1.0493e+26 | 1.1067e+25 | 1.2267e+25 | 1.04e+25 | 5.0941e+23 | 6.1378e-10 | 0.00049339 | 854389000000 | 57897100 | 2968090000 | 5.6341e-07 | 5.8521e-13 | 1.2632e-19 | 0.5 | 0.5 | 0.026765 | 1 | 15.215 | 15.215
30972.9 | 1157 | 4.15e+18 | -0.21 | 1.2097e-05 | 1.3882e+26 | 1.1612e+26 | 1.0504e+26 | 1.1076e+25 | 1.2289e+25 | 1.0416e+25 | 5.0928e+23 | 6.14e-10 | 0.00049378 | 852556000000 | 58122400 | 2977590000 | 5.6402e-07 | 5.8647e-13 | 1.2672e-19 | 0.5 | 0.5 | 0.026794 | 1 | 15.2323 | 15.2323
31008.2 | 1157 | 4.15e+18 | -0.21 | 1.2097e-05 | 1.3898e+26 | 1.1624e+26 | 1.0515e+26 | 1.1085e+25 | 1.231e+25 | 1.0433e+25 | 5.0914e+23 | 6.1421e-10 | 0.00049417 | 850730000000 | 58348400 | 2987100000 | 5.6463e-07 | 5.8773e-13 | 1.2713e-19 | 0.5 | 0.5 | 0.026823 | 1 | 15.2497 | 15.2497
31043.5 | 1157 | 4.15e+18 | -0.21 | 1.2096e-05 | 1.3914e+26 | 1.1636e+26 | 1.0526e+26 | 1.1094e+25 | 1.2332e+25 | 1.0449e+25 | 5.09e+23 | 6.1443e-10 | 0.00049456 | 848911000000 | 58574900 | 2996620000 | 5.6523e-07 | 5.8899e-13 | 1.2754e-19 | 0.5 | 0.5 | 0.026852 | 1 | 15.2671 | 15.2671
31078.8 | 1157 | 4.15e+18 | -0.21 | 1.2096e-05 | 1.3929e+26 | 1.1648e+26 | 1.0537e+26 | 1.1102e+25 | 1.2354e+25 | 1.0466e+25 | 5.0887e+23 | 6.1464e-10 | 0.00049495 | 847098000000 | 58802000 | 3006170000 | 5.6583e-07 | 5.9025e-13 | 1.2795e-19 | 0.5 | 0.5 | 0.026882 | 1 | 15.2844 | 15.2844
31114.2 | 1157 | 4.15e+18 | -0.21 | 1.2096e-05 | 1.3945e+26 | 1.166e+26 | 1.0548e+26 | 1.1111e+25 | 1.2375e+25 | 1.0482e+25 | 5.0873e+23 | 6.1486e-10 | 0.00049534 | 845293000000 | 59029700 | 3015720000 | 5.6644e-07 | 5.9151e-13 | 1.2836e-19 | 0.5 | 0.5 | 0.026911 | 1 | 15.3018 | 15.3018
31149.5 | 1157 | 4.15e+18 | -0.21 | 1.2095e-05 | 1.3961e+26 | 1.1672e+26 | 1.056e+26 | 1.112e+25 | 1.2397e+25 | 1.0499e+25 | 5.0859e+23 | 6.1508e-10 | 0.00049573 | 843494000000 | 59257900 | 3025290000 | 5.6704e-07 | 5.9277e-13 | 1.2877e-19 | 0.5 | 0.5 | 0.02694 | 1 | 15.3192 | 15.3192
31184.8 | 1157 | 4.15e+18 | -0.21 | 1.2095e-05 | 1.3977e+26 | 1.1684e+26 | 1.0571e+26 | 1.1128e+25 | 1.2419e+25 | 1.0515e+25 | 5.0846e+23 | 6.1529e-10 | 0.00049612 | 841702000000 | 59486800 | 3034880000 | 5.6765e-07 | 5.9404e-13 | 1.2918e-19 | 0.5 | 0.5 | 0.026969 | 1 | 15.3366 | 15.3366
31220.1 | 1157 | 4.15e+18 | -0.21 | 1.2095e-05 | 1.3993e+26 | 1.1696e+26 | 1.0582e+26 | 1.1137e+25 | 1.244e+25 | 1.0532e+25 | 5.0832e+23 | 6.1551e-10 | 0.00049651 | 839916000000 | 59716200 | 3044480000 | 5.6825e-07 | 5.953e-13 | 1.296e-19 | 0.5 | 0.5 | 0.026998 | 1 | 15.3539 | 15.3539
31255.4 | 1157 | 4.15e+18 | -0.21 | 1.2095e-05 | 1.4009e+26 | 1.1708e+26 | 1.0593e+26 | 1.1146e+25 | 1.2462e+25 | 1.0548e+25 | 5.0819e+23 | 6.1572e-10 | 0.0004969 | 838137000000 | 59946200 | 3054090000 | 5.6885e-07 | 5.9656e-13 | 1.3001e-19 | 0.5 | 0.5 | 0.027027 | 1 | 15.3713 | 15.3713
31290.7 | 1157 | 4.15e+18 | -0.21 | 1.2095e-05 | 1.4025e+26 | 1.172e+26 | 1.0604e+26 | 1.1155e+25 | 1.2484e+25 | 1.0565e+25 | 5.0805e+23 | 6.1594e-10 | 0.00049729 | 836365000000 | 60176800 | 3063720000 | 5.6945e-07 | 5.9783e-13 | 1.3042e-19 | 0.5 | 0.5 | 0.027057 | 1 | 15.3887 | 15.3887
31326.1 | 1157 | 4.15e+18 | -0.21 | 1.2094e-05 | 1.404e+26 | 1.1732e+26 | 1.0615e+26 | 1.1163e+25 | 1.2505e+25 | 1.0581e+25 | 5.0792e+23 | 6.1615e-10 | 0.00049767 | 834599000000 | 60408000 | 3073370000 | 5.7005e-07 | 5.9909e-13 | 1.3083e-19 | 0.5 | 0.5 | 0.027086 | 1 | 15.406 | 15.406
31361.4 | 1157 | 4.15e+18 | -0.21 | 1.2094e-05 | 1.4056e+26 | 1.1744e+26 | 1.0626e+26 | 1.1172e+25 | 1.2527e+25 | 1.0598e+25 | 5.0778e+23 | 6.1637e-10 | 0.00049806 | 832840000000 | 60639700 | 3083030000 | 5.7066e-07 | 6.0036e-13 | 1.3125e-19 | 0.5 | 0.5 | 0.027115 | 1 | 15.4234 | 15.4234
31396.7 | 1157 | 4.15e+18 | -0.21 | 1.2094e-05 | 1.4072e+26 | 1.1756e+26 | 1.0638e+26 | 1.1181e+25 | 1.2549e+25 | 1.0614e+25 | 5.0765e+23 | 6.1658e-10 | 0.00049845 | 831088000000 | 60872100 | 3092700000 | 5.7126e-07 | 6.0162e-13 | 1.3167e-19 | 0.5 | 0.5 | 0.027144 | 1 | 15.4408 | 15.4408
31432 | 1157 | 4.15e+18 | -0.21 | 1.2094e-05 | 1.4088e+26 | 1.1768e+26 | 1.0649e+26 | 1.1189e+25 | 1.2571e+25 | 1.0631e+25 | 5.0751e+23 | 6.168e-10 | 0.00049884 | 829341000000 | 61105000 | 3102390000 | 5.7186e-07 | 6.0289e-13 | 1.3208e-19 | 0.5 | 0.5 | 0.027173 | 1 | 15.4581 | 15.4581
31467.3 | 1157 | 4.15e+18 | -0.21 | 1.2094e-05 | 1.4104e+26 | 1.178e+26 | 1.066e+26 | 1.1198e+25 | 1.2593e+25 | 1.0647e+25 | 5.0738e+23 | 6.1701e-10 | 0.00049922 | 827602000000 | 61338500 | 3112090000 | 5.7246e-07 | 6.0415e-13 | 1.325e-19 | 0.5 | 0.5 | 0.027202 | 1 | 15.4755 | 15.4755
31502.6 | 1157 | 4.15e+18 | -0.21 | 1.2093e-05 | 1.412e+26 | 1.1792e+26 | 1.0671e+26 | 1.1207e+25 | 1.2615e+25 | 1.0664e+25 | 5.0724e+23 | 6.1722e-10 | 0.00049961 | 825868000000 | 61572600 | 3121810000 | 5.7306e-07 | 6.0542e-13 | 1.3292e-19 | 0.5 | 0.5 | 0.027231 | 1 | 15.4929 | 15.4929
31538 | 1157 | 4.15e+18 | -0.21 | 1.2093e-05 | 1.4135e+26 | 1.1804e+26 | 1.0682e+26 | 1.1216e+25 | 1.2636e+25 | 1.068e+25 | 5.0711e+23 | 6.1744e-10 | 0.0005 | 824142000000 | 61807300 | 3131540000 | 5.7366e-07 | 6.0669e-13 | 1.3333e-19 | 0.5 | 0.5 | 0.02726 | 1 | 15.5102 | 15.5102
31573.3 | 1157 | 4.15e+18 | -0.21 | 1.2093e-05 | 1.4151e+26 | 1.1816e+26 | 1.0693e+26 | 1.1224e+25 | 1.2658e+25 | 1.0697e+25 | 5.0697e+23 | 6.1765e-10 | 0.00050039 | 822421000000 | 62042600 | 3141290000 | 5.7426e-07 | 6.0796e-13 | 1.3375e-19 | 0.5 | 0.5 | 0.027289 | 1 | 15.5276 | 15.5276
31608.6 | 1157 | 4.15e+18 | -0.21 | 1.2092e-05 | 1.4167e+26 | 1.1828e+26 | 1.0704e+26 | 1.1233e+25 | 1.268e+25 | 1.0714e+25 | 5.0684e+23 | 6.1787e-10 | 0.00050077 | 820707000000 | 62278400 | 3151050000 | 5.7486e-07 | 6.0923e-13 | 1.3417e-19 | 0.5 | 0.5 | 0.027318 | 1 | 15.545 | 15.545
31643.9 | 1157 | 4.15e+18 | -0.21 | 1.2092e-05 | 1.4183e+26 | 1.184e+26 | 1.0715e+26 | 1.1242e+25 | 1.2702e+25 | 1.073e+25 | 5.0671e+23 | 6.1808e-10 | 0.00050116 | 818999000000 | 62514900 | 3160820000 | 5.7546e-07 | 6.105e-13 | 1.3459e-19 | 0.5 | 0.5 | 0.027347 | 1 | 15.5623 | 15.5623
31679.2 | 1157 | 4.15e+18 | -0.21 | 1.2092e-05 | 1.4199e+26 | 1.1852e+26 | 1.0727e+26 | 1.125e+25 | 1.2724e+25 | 1.0747e+25 | 5.0657e+23 | 6.1829e-10 | 0.00050154 | 817297000000 | 62751900 | 3170610000 | 5.7606e-07 | 6.1177e-13 | 1.3501e-19 | 0.5 | 0.5 | 0.027376 | 1 | 15.5797 | 15.5797
31714.6 | 1157 | 4.15e+18 | -0.21 | 1.2092e-05 | 1.4215e+26 | 1.1864e+26 | 1.0738e+26 | 1.1259e+25 | 1.2746e+25 | 1.0763e+25 | 5.0644e+23 | 6.185e-10 | 0.00050193 | 815601000000 | 62989600 | 3180420000 | 5.7666e-07 | 6.1305e-13 | 1.3543e-19 | 0.5 | 0.5 | 0.027405 | 1 | 15.5971 | 15.5971
31749.9 | 1157 | 4.15e+18 | -0.21 | 1.2092e-05 | 1.423e+26 | 1.1876e+26 | 1.0749e+26 | 1.1267e+25 | 1.2768e+25 | 1.078e+25 | 5.0631e+23 | 6.1872e-10 | 0.00050232 | 813912000000 | 63227800 | 3190240000 | 5.7725e-07 | 6.1432e-13 | 1.3585e-19 | 0.5 | 0.5 | 0.027434 | 1 | 15.6145 | 15.6145
31785.2 | 1157 | 4.15e+18 | -0.21 | 1.2091e-05 | 1.4246e+26 | 1.1887e+26 | 1.076e+26 | 1.1276e+25 | 1.279e+25 | 1.0796e+25 | 5.0617e+23 | 6.1893e-10 | 0.0005027 | 812229000000 | 63466600 | 3200070000 | 5.7785e-07 | 6.1559e-13 | 1.3628e-19 | 0.5 | 0.5 | 0.027463 | 1 | 15.6318 | 15.6318
31820.5 | 1157 | 4.15e+18 | -0.21 | 1.2091e-05 | 1.4262e+26 | 1.1899e+26 | 1.0771e+26 | 1.1285e+25 | 1.2812e+25 | 1.0813e+25 | 5.0604e+23 | 6.1914e-10 | 0.00050309 | 810552000000 | 63706000 | 3209920000 | 5.7845e-07 | 6.1686e-13 | 1.367e-19 | 0.5 | 0.5 | 0.027492 | 1 | 15.6492 | 15.6492
31855.8 | 1157 | 4.15e+18 | -0.21 | 1.2091e-05 | 1.4278e+26 | 1.1911e+26 | 1.0782e+26 | 1.1293e+25 | 1.2834e+25 | 1.0829e+25 | 5.0591e+23 | 6.1935e-10 | 0.00050347 | 808881000000 | 63946000 | 3219790000 | 5.7905e-07 | 6.1814e-13 | 1.3713e-19 | 0.5 | 0.5 | 0.027521 | 1 | 15.6666 | 15.6666
31891.1 | 1157 | 4.15e+18 | -0.21 | 1.2091e-05 | 1.4294e+26 | 1.1923e+26 | 1.0793e+26 | 1.1302e+25 | 1.2856e+25 | 1.0846e+25 | 5.0578e+23 | 6.1957e-10 | 0.00050386 | 807216000000 | 64186600 | 3229660000 | 5.7964e-07 | 6.1941e-13 | 1.3755e-19 | 0.5 | 0.5 | 0.02755 | 1 | 15.6839 | 15.6839
31926.5 | 1157 | 4.15e+18 | -0.21 | 1.2091e-05 | 1.4309e+26 | 1.1935e+26 | 1.0804e+26 | 1.1311e+25 | 1.2878e+25 | 1.0863e+25 | 5.0564e+23 | 6.1978e-10 | 0.00050424 | 805557000000 | 64427800 | 3239560000 | 5.8024e-07 | 6.2069e-13 | 1.3797e-19 | 0.5 | 0.5 | 0.027579 | 1 | 15.7013 | 15.7013
31961.8 | 1157 | 4.15e+18 | -0.21 | 1.209e-05 | 1.4325e+26 | 1.1947e+26 | 1.0815e+26 | 1.1319e+25 | 1.29e+25 | 1.0879e+25 | 5.0551e+23 | 6.1999e-10 | 0.00050463 | 803904000000 | 64669600 | 3249470000 | 5.8084e-07 | 6.2196e-13 | 1.384e-19 | 0.5 | 0.5 | 0.027608 | 1 | 15.7187 | 15.7187
31997.1 | 1157 | 4.15e+18 | -0.21 | 1.209e-05 | 1.4341e+26 | 1.1959e+26 | 1.0827e+26 | 1.1328e+25 | 1.2922e+25 | 1.0896e+25 | 5.0538e+23 | 6.202e-10 | 0.00050501 | 802257000000 | 64912000 | 3259390000 | 5.8143e-07 | 6.2324e-13 | 1.3883e-19 | 0.5 | 0.5 | 0.027636 | 1 | 15.736 | 15.736
32032.4 | 1157 | 4.15e+18 | -0.21 | 1.209e-05 | 1.4357e+26 | 1.1971e+26 | 1.0838e+26 | 1.1337e+25 | 1.2944e+25 | 1.0912e+25 | 5.0525e+23 | 6.2041e-10 | 0.00050539 | 800616000000 | 65154900 | 3269320000 | 5.8203e-07 | 6.2452e-13 | 1.3925e-19 | 0.5 | 0.5 | 0.027665 | 1 | 15.7534 | 15.7534
32067.7 | 1157 | 4.15e+18 | -0.21 | 1.209e-05 | 1.4373e+26 | 1.1983e+26 | 1.0849e+26 | 1.1345e+25 | 1.2966e+25 | 1.0929e+25 | 5.0512e+23 | 6.2062e-10 | 0.00050578 | 798980000000 | 65398500 | 3279280000 | 5.8262e-07 | 6.258e-13 | 1.3968e-19 | 0.5 | 0.5 | 0.027694 | 1 | 15.7708 | 15.7708
32103 | 1157 | 4.15e+18 | -0.21 | 1.2089e-05 | 1.4389e+26 | 1.1995e+26 | 1.086e+26 | 1.1354e+25 | 1.2988e+25 | 1.0945e+25 | 5.0498e+23 | 6.2083e-10 | 0.00050616 | 797351000000 | 65642700 | 3289240000 | 5.8322e-07 | 6.2708e-13 | 1.4011e-19 | 0.5 | 0.5 | 0.027723 | 1 | 15.7881 | 15.7881
32138.4 | 1157 | 4.15e+18 | -0.21 | 1.2089e-05 | 1.4404e+26 | 1.2007e+26 | 1.0871e+26 | 1.1362e+25 | 1.301e+25 | 1.0962e+25 | 5.0485e+23 | 6.2104e-10 | 0.00050655 | 795728000000 | 65887500 | 3299220000 | 5.8381e-07 | 6.2836e-13 | 1.4054e-19 | 0.5 | 0.5 | 0.027752 | 1 | 15.8055 | 15.8055
32173.7 | 1157 | 4.15e+18 | -0.21 | 1.2089e-05 | 1.442e+26 | 1.2019e+26 | 1.0882e+26 | 1.1371e+25 | 1.3033e+25 | 1.0979e+25 | 5.0472e+23 | 6.2125e-10 | 0.00050693 | 794110000000 | 66132800 | 3309220000 | 5.8441e-07 | 6.2964e-13 | 1.4097e-19 | 0.5 | 0.5 | 0.02778 | 1 | 15.8229 | 15.8229
32209 | 1157 | 4.15e+18 | -0.21 | 1.2089e-05 | 1.4436e+26 | 1.2031e+26 | 1.0893e+26 | 1.138e+25 | 1.3055e+25 | 1.0995e+25 | 5.0459e+23 | 6.2146e-10 | 0.00050731 | 792498000000 | 66378800 | 3319230000 | 5.85e-07 | 6.3092e-13 | 1.414e-19 | 0.5 | 0.5 | 0.027809 | 1 | 15.8402 | 15.8402
32244.3 | 1157 | 4.15e+18 | -0.21 | 1.2088e-05 | 1.4452e+26 | 1.2043e+26 | 1.0904e+26 | 1.1388e+25 | 1.3077e+25 | 1.1012e+25 | 5.0446e+23 | 6.2167e-10 | 0.0005077 | 790892000000 | 66625400 | 3329250000 | 5.856e-07 | 6.322e-13 | 1.4183e-19 | 0.5 | 0.5 | 0.027838 | 1 | 15.8576 | 15.8576
32279.6 | 1157 | 4.15e+18 | -0.21 | 1.2088e-05 | 1.4468e+26 | 1.2055e+26 | 1.0915e+26 | 1.1397e+25 | 1.3099e+25 | 1.1028e+25 | 5.0433e+23 | 6.2188e-10 | 0.00050808 | 789291000000 | 66872600 | 3339290000 | 5.8619e-07 | 6.3348e-13 | 1.4226e-19 | 0.5 | 0.5 | 0.027867 | 1 | 15.875 | 15.875
32314.9 | 1157 | 4.15e+18 | -0.21 | 1.2088e-05 | 1.4484e+26 | 1.2067e+26 | 1.0926e+26 | 1.1405e+25 | 1.3121e+25 | 1.1045e+25 | 5.042e+23 | 6.2209e-10 | 0.00050846 | 787697000000 | 67120300 | 3349340000 | 5.8678e-07 | 6.3476e-13 | 1.4269e-19 | 0.5 | 0.5 | 0.027895 | 1 | 15.8924 | 15.8924
32350.3 | 1157 | 4.15e+18 | -0.21 | 1.2088e-05 | 1.4499e+26 | 1.2079e+26 | 1.0938e+26 | 1.1414e+25 | 1.3144e+25 | 1.1062e+25 | 5.0407e+23 | 6.223e-10 | 0.00050884 | 786108000000 | 67368700 | 3359410000 | 5.8737e-07 | 6.3605e-13 | 1.4313e-19 | 0.5 | 0.5 | 0.027924 | 1 | 15.9097 | 15.9097
32385.6 | 1157 | 4.15e+18 | -0.21 | 1.2087e-05 | 1.4515e+26 | 1.2091e+26 | 1.0949e+26 | 1.1423e+25 | 1.3166e+25 | 1.1078e+25 | 5.0394e+23 | 6.2251e-10 | 0.00050923 | 784524000000 | 67617700 | 3369490000 | 5.8797e-07 | 6.3733e-13 | 1.4356e-19 | 0.5 | 0.5 | 0.027953 | 1 | 15.9271 | 15.9271
32420.9 | 1157 | 4.15e+18 | -0.21 | 1.2087e-05 | 1.4531e+26 | 1.2103e+26 | 1.096e+26 | 1.1431e+25 | 1.3188e+25 | 1.1095e+25 | 5.0381e+23 | 6.2272e-10 | 0.00050961 | 782947000000 | 67867300 | 3379590000 | 5.8856e-07 | 6.3861e-13 | 1.4399e-19 | 0.5 | 0.5 | 0.027981 | 1 | 15.9445 | 15.9445
32456.2 | 1157 | 4.15e+18 | -0.21 | 1.2087e-05 | 1.4547e+26 | 1.2115e+26 | 1.0971e+26 | 1.144e+25 | 1.321e+25 | 1.1112e+25 | 5.0368e+23 | 6.2293e-10 | 0.00050999 | 781374000000 | 68117400 | 3389700000 | 5.8915e-07 | 6.399e-13 | 1.4443e-19 | 0.5 | 0.5 | 0.02801 | 1 | 15.9618 | 15.9618
32491.5 | 1157 | 4.15e+18 | -0.21 | 1.2087e-05 | 1.4563e+26 | 1.2127e+26 | 1.0982e+26 | 1.1448e+25 | 1.3233e+25 | 1.1128e+25 | 5.0355e+23 | 6.2314e-10 | 0.00051037 | 779808000000 | 68368200 | 3399830000 | 5.8974e-07 | 6.4118e-13 | 1.4486e-19 | 0.5 | 0.5 | 0.028039 | 1 | 15.9792 | 15.9792
32526.8 | 1157 | 4.15e+18 | -0.21 | 1.2087e-05 | 1.4579e+26 | 1.2139e+26 | 1.0993e+26 | 1.1457e+25 | 1.3255e+25 | 1.1145e+25 | 5.0342e+23 | 6.2335e-10 | 0.00051075 | 778246000000 | 68619600 | 3409970000 | 5.9033e-07 | 6.4247e-13 | 1.453e-19 | 0.5 | 0.5 | 0.028067 | 1 | 15.9966 | 15.9966
32562.2 | 1157 | 4.15e+18 | -0.21 | 1.2086e-05 | 1.4594e+26 | 1.215e+26 | 1.1004e+26 | 1.1465e+25 | 1.3277e+25 | 1.1161e+25 | 5.0329e+23 | 6.2356e-10 | 0.00051113 | 776691000000 | 68871600 | 3420120000 | 5.9092e-07 | 6.4376e-13 | 1.4574e-19 | 0.5 | 0.5 | 0.028096 | 1 | 16.0139 | 16.0139
32597.5 | 1157 | 4.15e+18 | -0.21 | 1.2086e-05 | 1.461e+26 | 1.2162e+26 | 1.1015e+26 | 1.1474e+25 | 1.33e+25 | 1.1178e+25 | 5.0316e+23 | 6.2377e-10 | 0.00051152 | 775141000000 | 69124200 | 3430290000 | 5.9151e-07 | 6.4504e-13 | 1.4617e-19 | 0.5 | 0.5 | 0.028125 | 1 | 16.0313 | 16.0313
32632.8 | 1157 | 4.15e+18 | -0.21 | 1.2086e-05 | 1.4626e+26 | 1.2174e+26 | 1.1026e+26 | 1.1482e+25 | 1.3322e+25 | 1.1194e+25 | 5.0303e+23 | 6.2397e-10 | 0.0005119 | 773596000000 | 69377500 | 3440470000 | 5.9211e-07 | 6.4633e-13 | 1.4661e-19 | 0.5 | 0.5 | 0.028153 | 1 | 16.0487 | 16.0487
32668.1 | 1157 | 4.15e+18 | -0.21 | 1.2086e-05 | 1.4642e+26 | 1.2186e+26 | 1.1037e+26 | 1.1491e+25 | 1.3344e+25 | 1.1211e+25 | 5.029e+23 | 6.2418e-10 | 0.00051228 | 772057000000 | 69631300 | 3450670000 | 5.927e-07 | 6.4762e-13 | 1.4705e-19 | 0.5 | 0.5 | 0.028182 | 1 | 16.066 | 16.066
32703.4 | 1157 | 4.15e+18 | -0.21 | 1.2085e-05 | 1.4658e+26 | 1.2198e+26 | 1.1048e+26 | 1.15e+25 | 1.3367e+25 | 1.1228e+25 | 5.0277e+23 | 6.2439e-10 | 0.00051266 | 770523000000 | 69885700 | 3460890000 | 5.9329e-07 | 6.4891e-13 | 1.4749e-19 | 0.5 | 0.5 | 0.02821 | 1 | 16.0834 | 16.0834
32738.7 | 1157 | 4.15e+18 | -0.21 | 1.2085e-05 | 1.4674e+26 | 1.221e+26 | 1.1059e+26 | 1.1508e+25 | 1.3389e+25 | 1.1244e+25 | 5.0264e+23 | 6.246e-10 | 0.00051304 | 768994000000 | 70140700 | 3471110000 | 5.9387e-07 | 6.502e-13 | 1.4793e-19 | 0.5 | 0.5 | 0.028239 | 1 | 16.1008 | 16.1008
32774.1 | 1157 | 4.15e+18 | -0.21 | 1.2085e-05 | 1.4689e+26 | 1.2222e+26 | 1.107e+26 | 1.1516e+25 | 1.3412e+25 | 1.1261e+25 | 5.0252e+23 | 6.248e-10 | 0.00051342 | 767471000000 | 70396400 | 3481360000 | 5.9446e-07 | 6.5149e-13 | 1.4837e-19 | 0.5 | 0.5 | 0.028268 | 1 | 16.1181 | 16.1181
32809.4 | 1157 | 4.15e+18 | -0.21 | 1.2085e-05 | 1.4705e+26 | 1.2234e+26 | 1.1082e+26 | 1.1525e+25 | 1.3434e+25 | 1.1278e+25 | 5.0239e+23 | 6.2501e-10 | 0.0005138 | 765953000000 | 70652700 | 3491610000 | 5.9505e-07 | 6.5278e-13 | 1.4881e-19 | 0.5 | 0.5 | 0.028296 | 1 | 16.1355 | 16.1355
32844.7 | 1157 | 4.15e+18 | -0.21 | 1.2084e-05 | 1.4721e+26 | 1.2246e+26 | 1.1092e+26 | 1.1534e+25 | 1.3457e+25 | 1.1294e+25 | 5.0226e+23 | 6.2522e-10 | 0.00051418 | 764440000000 | 70909500 | 3501880000 | 5.9564e-07 | 6.5407e-13 | 1.4925e-19 | 0.5 | 0.5 | 0.028325 | 1 | 16.1529 | 16.1529
32880 | 1157 | 4.15e+18 | -0.21 | 1.2084e-05 | 1.4737e+26 | 1.2258e+26 | 1.1104e+26 | 1.1542e+25 | 1.3479e+25 | 1.1311e+25 | 5.0213e+23 | 6.2543e-10 | 0.00051456 | 762933000000 | 71167000 | 3512170000 | 5.9623e-07 | 6.5537e-13 | 1.497e-19 | 0.5 | 0.5 | 0.028353 | 1 | 16.1702 | 16.1702
32915.3 | 1157 | 4.15e+18 | -0.21 | 1.2084e-05 | 1.4753e+26 | 1.227e+26 | 1.1115e+26 | 1.1551e+25 | 1.3502e+25 | 1.1328e+25 | 5.02e+23 | 6.2563e-10 | 0.00051494 | 761431000000 | 71425100 | 3522470000 | 5.9682e-07 | 6.5666e-13 | 1.5014e-19 | 0.5 | 0.5 | 0.028382 | 1 | 16.1876 | 16.1876
32950.6 | 1157 | 4.15e+18 | -0.21 | 1.2084e-05 | 1.4768e+26 | 1.2282e+26 | 1.1126e+26 | 1.1559e+25 | 1.3524e+25 | 1.1344e+25 | 5.0188e+23 | 6.2584e-10 | 0.00051532 | 759934000000 | 71683800 | 3532780000 | 5.974e-07 | 6.5795e-13 | 1.5058e-19 | 0.5 | 0.5 | 0.02841 | 1 | 16.205 | 16.205
32986 | 1157 | 4.15e+18 | -0.21 | 1.2084e-05 | 1.4784e+26 | 1.2294e+26 | 1.1137e+26 | 1.1568e+25 | 1.3547e+25 | 1.1361e+25 | 5.0175e+23 | 6.2605e-10 | 0.0005157 | 758442000000 | 71943100 | 3543110000 | 5.9799e-07 | 6.5925e-13 | 1.5103e-19 | 0.5 | 0.5 | 0.028439 | 1 | 16.2224 | 16.2224
33021.3 | 1157 | 4.15e+18 | -0.21 | 1.2083e-05 | 1.48e+26 | 1.2306e+26 | 1.1148e+26 | 1.1576e+25 | 1.3569e+25 | 1.1377e+25 | 5.0162e+23 | 6.2625e-10 | 0.00051607 | 756955000000 | 72203100 | 3553450000 | 5.9858e-07 | 6.6054e-13 | 1.5147e-19 | 0.5 | 0.5 | 0.028467 | 1 | 16.2397 | 16.2397
33056.6 | 1157 | 4.15e+18 | -0.21 | 1.2083e-05 | 1.4816e+26 | 1.2317e+26 | 1.1159e+26 | 1.1585e+25 | 1.3592e+25 | 1.1394e+25 | 5.0149e+23 | 6.2646e-10 | 0.00051645 | 755474000000 | 72463600 | 3563810000 | 5.9917e-07 | 6.6184e-13 | 1.5192e-19 | 0.5 | 0.5 | 0.028496 | 1 | 16.2571 | 16.2571
33091.9 | 1157 | 4.15e+18 | -0.21 | 1.2083e-05 | 1.4832e+26 | 1.2329e+26 | 1.117e+26 | 1.1593e+25 | 1.3614e+25 | 1.1411e+25 | 5.0137e+23 | 6.2666e-10 | 0.00051683 | 753998000000 | 72724800 | 3574180000 | 5.9975e-07 | 6.6313e-13 | 1.5237e-19 | 0.5 | 0.5 | 0.028524 | 1 | 16.2745 | 16.2745
33127.2 | 1157 | 4.15e+18 | -0.21 | 1.2083e-05 | 1.4848e+26 | 1.2341e+26 | 1.1181e+26 | 1.1602e+25 | 1.3637e+25 | 1.1427e+25 | 5.0124e+23 | 6.2687e-10 | 0.00051721 | 752526000000 | 72986600 | 3584570000 | 6.0034e-07 | 6.6443e-13 | 1.5281e-19 | 0.5 | 0.5 | 0.028552 | 1 | 16.2918 | 16.2918
33162.5 | 1157 | 4.15e+18 | -0.21 | 1.2082e-05 | 1.4863e+26 | 1.2353e+26 | 1.1192e+26 | 1.161e+25 | 1.366e+25 | 1.1444e+25 | 5.0111e+23 | 6.2708e-10 | 0.00051759 | 751060000000 | 73248900 | 3594970000 | 6.0092e-07 | 6.6573e-13 | 1.5326e-19 | 0.5 | 0.5 | 0.028581 | 1 | 16.3092 | 16.3092
33197.9 | 1157 | 4.15e+18 | -0.21 | 1.2082e-05 | 1.4879e+26 | 1.2365e+26 | 1.1203e+26 | 1.1619e+25 | 1.3682e+25 | 1.1461e+25 | 5.0099e+23 | 6.2728e-10 | 0.00051797 | 749599000000 | 73512000 | 3605390000 | 6.0151e-07 | 6.6702e-13 | 1.5371e-19 | 0.5 | 0.5 | 0.028609 | 1 | 16.3266 | 16.3266
33233.2 | 1157 | 4.15e+18 | -0.21 | 1.2082e-05 | 1.4895e+26 | 1.2377e+26 | 1.1214e+26 | 1.1627e+25 | 1.3705e+25 | 1.1477e+25 | 5.0086e+23 | 6.2749e-10 | 0.00051834 | 748143000000 | 73775600 | 3615820000 | 6.0209e-07 | 6.6832e-13 | 1.5416e-19 | 0.5 | 0.5 | 0.028638 | 1 | 16.3439 | 16.3439
33268.5 | 1157 | 4.15e+18 | -0.21 | 1.2082e-05 | 1.4911e+26 | 1.2389e+26 | 1.1225e+26 | 1.1635e+25 | 1.3728e+25 | 1.1494e+25 | 5.0073e+23 | 6.2769e-10 | 0.00051872 | 746691000000 | 74039800 | 3626260000 | 6.0268e-07 | 6.6962e-13 | 1.5461e-19 | 0.5 | 0.5 | 0.028666 | 1 | 16.3613 | 16.3613
33303.8 | 1157 | 4.15e+18 | -0.21 | 1.2081e-05 | 1.4927e+26 | 1.2401e+26 | 1.1236e+26 | 1.1644e+25 | 1.375e+25 | 1.1511e+25 | 5.0061e+23 | 6.279e-10 | 0.0005191 | 745245000000 | 74304700 | 3636720000 | 6.0326e-07 | 6.7092e-13 | 1.5506e-19 | 0.5 | 0.5 | 0.028694 | 1 | 16.3787 | 16.3787
33339.1 | 1157 | 4.15e+18 | -0.21 | 1.2081e-05 | 1.4943e+26 | 1.2413e+26 | 1.1247e+26 | 1.1652e+25 | 1.3773e+25 | 1.1527e+25 | 5.0048e+23 | 6.281e-10 | 0.00051948 | 743804000000 | 74570200 | 3647190000 | 6.0385e-07 | 6.7222e-13 | 1.5551e-19 | 0.5 | 0.5 | 0.028723 | 1 | 16.396 | 16.396
33374.4 | 1157 | 4.15e+18 | -0.21 | 1.2081e-05 | 1.4958e+26 | 1.2424e+26 | 1.1258e+26 | 1.1661e+25 | 1.3796e+25 | 1.1544e+25 | 5.0035e+23 | 6.2831e-10 | 0.00051985 | 742367000000 | 74836300 | 3657680000 | 6.0443e-07 | 6.7352e-13 | 1.5596e-19 | 0.5 | 0.5 | 0.028751 | 1 | 16.4134 | 16.4134
33409.8 | 1157 | 4.15e+18 | -0.21 | 1.2081e-05 | 1.4974e+26 | 1.2436e+26 | 1.1269e+26 | 1.1669e+25 | 1.3818e+25 | 1.1561e+25 | 5.0023e+23 | 6.2851e-10 | 0.00052023 | 740936000000 | 75103000 | 3668180000 | 6.0501e-07 | 6.7482e-13 | 1.5641e-19 | 0.5 | 0.5 | 0.028779 | 1 | 16.4308 | 16.4308
33445.1 | 1157 | 4.15e+18 | -0.21 | 1.2081e-05 | 1.499e+26 | 1.2448e+26 | 1.128e+26 | 1.1678e+25 | 1.3841e+25 | 1.1577e+25 | 5.001e+23 | 6.2871e-10 | 0.00052061 | 739509000000 | 75370400 | 3678700000 | 6.056e-07 | 6.7612e-13 | 1.5687e-19 | 0.5 | 0.5 | 0.028808 | 1 | 16.4481 | 16.4481
33480.4 | 1157 | 4.15e+18 | -0.21 | 1.208e-05 | 1.5006e+26 | 1.246e+26 | 1.1291e+26 | 1.1686e+25 | 1.3864e+25 | 1.1594e+25 | 4.9998e+23 | 6.2892e-10 | 0.00052098 | 738087000000 | 75638400 | 3689230000 | 6.0618e-07 | 6.7743e-13 | 1.5732e-19 | 0.5 | 0.5 | 0.028836 | 1 | 16.4655 | 16.4655
33515.7 | 1157 | 4.15e+18 | -0.21 | 1.208e-05 | 1.5022e+26 | 1.2472e+26 | 1.1303e+26 | 1.1695e+25 | 1.3887e+25 | 1.1611e+25 | 4.9985e+23 | 6.2912e-10 | 0.00052136 | 736670000000 | 75907000 | 3699770000 | 6.0676e-07 | 6.7873e-13 | 1.5777e-19 | 0.5 | 0.5 | 0.028864 | 1 | 16.4829 | 16.4829
33551 | 1157 | 4.15e+18 | -0.21 | 1.208e-05 | 1.5038e+26 | 1.2484e+26 | 1.1314e+26 | 1.1703e+25 | 1.3909e+25 | 1.1628e+25 | 4.9973e+23 | 6.2933e-10 | 0.00052173 | 735258000000 | 76176200 | 3710330000 | 6.0735e-07 | 6.8003e-13 | 1.5823e-19 | 0.5 | 0.5 | 0.028892 | 1 | 16.5003 | 16.5003
33586.3 | 1157 | 4.15e+18 | -0.21 | 1.208e-05 | 1.5053e+26 | 1.2496e+26 | 1.1325e+26 | 1.1711e+25 | 1.3932e+25 | 1.1644e+25 | 4.996e+23 | 6.2953e-10 | 0.00052211 | 733851000000 | 76446000 | 3720910000 | 6.0793e-07 | 6.8134e-13 | 1.5868e-19 | 0.5 | 0.5 | 0.028921 | 1 | 16.5176 | 16.5176
33621.7 | 1157 | 4.15e+18 | -0.21 | 1.2079e-05 | 1.5069e+26 | 1.2508e+26 | 1.1336e+26 | 1.172e+25 | 1.3955e+25 | 1.1661e+25 | 4.9948e+23 | 6.2973e-10 | 0.00052249 | 732448000000 | 76716500 | 3731500000 | 6.0851e-07 | 6.8264e-13 | 1.5914e-19 | 0.5 | 0.5 | 0.028949 | 1 | 16.535 | 16.535
33657 | 1157 | 4.15e+18 | -0.21 | 1.2079e-05 | 1.5085e+26 | 1.2519e+26 | 1.1347e+26 | 1.1728e+25 | 1.3978e+25 | 1.1678e+25 | 4.9935e+23 | 6.2994e-10 | 0.00052286 | 731050000000 | 76987600 | 3742100000 | 6.0909e-07 | 6.8395e-13 | 1.596e-19 | 0.5 | 0.5 | 0.028977 | 1 | 16.5524 | 16.5524
33692.3 | 1157 | 4.15e+18 | -0.21 | 1.2079e-05 | 1.5101e+26 | 1.2531e+26 | 1.1358e+26 | 1.1737e+25 | 1.4001e+25 | 1.1694e+25 | 4.9923e+23 | 6.3014e-10 | 0.00052324 | 729657000000 | 77259300 | 3752720000 | 6.0967e-07 | 6.8525e-13 | 1.6005e-19 | 0.5 | 0.5 | 0.029005 | 1 | 16.5697 | 16.5697
33727.6 | 1157 | 4.15e+18 | -0.21 | 1.2079e-05 | 1.5117e+26 | 1.2543e+26 | 1.1369e+26 | 1.1745e+25 | 1.4024e+25 | 1.1711e+25 | 4.991e+23 | 6.3034e-10 | 0.00052361 | 728268000000 | 77531600 | 3763350000 | 6.1025e-07 | 6.8656e-13 | 1.6051e-19 | 0.5 | 0.5 | 0.029034 | 1 | 16.5871 | 16.5871
33762.9 | 1157 | 4.15e+18 | -0.21 | 1.2078e-05 | 1.5132e+26 | 1.2555e+26 | 1.138e+26 | 1.1754e+25 | 1.4047e+25 | 1.1728e+25 | 4.9898e+23 | 6.3055e-10 | 0.00052399 | 726884000000 | 77804600 | 3773990000 | 6.1083e-07 | 6.8787e-13 | 1.6097e-19 | 0.5 | 0.5 | 0.029062 | 1 | 16.6045 | 16.6045
33798.2 | 1157 | 4.15e+18 | -0.21 | 1.2078e-05 | 1.5148e+26 | 1.2567e+26 | 1.1391e+26 | 1.1762e+25 | 1.407e+25 | 1.1745e+25 | 4.9886e+23 | 6.3075e-10 | 0.00052436 | 725505000000 | 78078200 | 3784650000 | 6.1141e-07 | 6.8918e-13 | 1.6143e-19 | 0.5 | 0.5 | 0.02909 | 1 | 16.6218 | 16.6218
33833.6 | 1157 | 4.15e+18 | -0.21 | 1.2078e-05 | 1.5164e+26 | 1.2579e+26 | 1.1402e+26 | 1.177e+25 | 1.4092e+25 | 1.1761e+25 | 4.9873e+23 | 6.3095e-10 | 0.00052474 | 724130000000 | 78352400 | 3795330000 | 6.1199e-07 | 6.9048e-13 | 1.6189e-19 | 0.5 | 0.5 | 0.029118 | 1 | 16.6392 | 16.6392
33868.9 | 1157 | 4.15e+18 | -0.21 | 1.2078e-05 | 1.518e+26 | 1.2591e+26 | 1.1413e+26 | 1.1779e+25 | 1.4115e+25 | 1.1778e+25 | 4.9861e+23 | 6.3115e-10 | 0.00052511 | 722760000000 | 78627300 | 3806020000 | 6.1258e-07 | 6.9179e-13 | 1.6235e-19 | 0.5 | 0.5 | 0.029146 | 1 | 16.6566 | 16.6566
33904.2 | 1157 | 4.15e+18 | -0.21 | 1.2078e-05 | 1.5196e+26 | 1.2603e+26 | 1.1424e+26 | 1.1787e+25 | 1.4138e+25 | 1.1795e+25 | 4.9849e+23 | 6.3135e-10 | 0.00052548 | 721395000000 | 78902800 | 3816720000 | 6.1315e-07 | 6.931e-13 | 1.6281e-19 | 0.5 | 0.5 | 0.029174 | 1 | 16.6739 | 16.6739
33939.5 | 1157 | 4.15e+18 | -0.21 | 1.2077e-05 | 1.5212e+26 | 1.2614e+26 | 1.1435e+26 | 1.1796e+25 | 1.4161e+25 | 1.1811e+25 | 4.9836e+23 | 6.3156e-10 | 0.00052586 | 720034000000 | 79178900 | 3827440000 | 6.1373e-07 | 6.9441e-13 | 1.6327e-19 | 0.5 | 0.5 | 0.029202 | 1 | 16.6913 | 16.6913
33974.8 | 1157 | 4.15e+18 | -0.21 | 1.2077e-05 | 1.5227e+26 | 1.2626e+26 | 1.1446e+26 | 1.1804e+25 | 1.4184e+25 | 1.1828e+25 | 4.9824e+23 | 6.3176e-10 | 0.00052623 | 718677000000 | 79455600 | 3838170000 | 6.1431e-07 | 6.9572e-13 | 1.6373e-19 | 0.5 | 0.5 | 0.02923 | 1 | 16.7087 | 16.7087
34010.1 | 1157 | 4.15e+18 | -0.21 | 1.2077e-05 | 1.5243e+26 | 1.2638e+26 | 1.1457e+26 | 1.1812e+25 | 1.4207e+25 | 1.1845e+25 | 4.9811e+23 | 6.3196e-10 | 0.00052661 | 717325000000 | 79733000 | 3848920000 | 6.1489e-07 | 6.9703e-13 | 1.642e-19 | 0.5 | 0.5 | 0.029259 | 1 | 16.726 | 16.726
34045.5 | 1157 | 4.15e+18 | -0.21 | 1.2077e-05 | 1.5259e+26 | 1.265e+26 | 1.1468e+26 | 1.1821e+25 | 1.4231e+25 | 1.1862e+25 | 4.9799e+23 | 6.3216e-10 | 0.00052698 | 715978000000 | 80011000 | 3859680000 | 6.1547e-07 | 6.9835e-13 | 1.6466e-19 | 0.5 | 0.5 | 0.029287 | 1 | 16.7434 | 16.7434
34080.8 | 1157 | 4.15e+18 | -0.21 | 1.2076e-05 | 1.5275e+26 | 1.2662e+26 | 1.1479e+26 | 1.1829e+25 | 1.4254e+25 | 1.1878e+25 | 4.9787e+23 | 6.3236e-10 | 0.00052735 | 714635000000 | 80289700 | 3870450000 | 6.1605e-07 | 6.9966e-13 | 1.6513e-19 | 0.5 | 0.5 | 0.029315 | 1 | 16.7608 | 16.7608
34116.1 | 1157 | 4.15e+18 | -0.21 | 1.2076e-05 | 1.5291e+26 | 1.2674e+26 | 1.149e+26 | 1.1837e+25 | 1.4277e+25 | 1.1895e+25 | 4.9775e+23 | 6.3256e-10 | 0.00052773 | 713296000000 | 80569000 | 3881240000 | 6.1663e-07 | 7.0097e-13 | 1.6559e-19 | 0.5 | 0.5 | 0.029343 | 1 | 16.7782 | 16.7782
34151.4 | 1157 | 4.15e+18 | -0.21 | 1.2076e-05 | 1.5307e+26 | 1.2686e+26 | 1.1501e+26 | 1.1846e+25 | 1.43e+25 | 1.1912e+25 | 4.9762e+23 | 6.3276e-10 | 0.0005281 | 711962000000 | 80848900 | 3892050000 | 6.172e-07 | 7.0228e-13 | 1.6606e-19 | 0.5 | 0.5 | 0.029371 | 1 | 16.7955 | 16.7955
34186.7 | 1157 | 4.15e+18 | -0.21 | 1.2076e-05 | 1.5322e+26 | 1.2697e+26 | 1.1512e+26 | 1.1854e+25 | 1.4323e+25 | 1.1929e+25 | 4.975e+23 | 6.3296e-10 | 0.00052847 | 710632000000 | 81129400 | 3902860000 | 6.1778e-07 | 7.036e-13 | 1.6652e-19 | 0.5 | 0.5 | 0.029399 | 1 | 16.8129 | 16.8129
34222 | 1157 | 4.15e+18 | -0.21 | 1.2075e-05 | 1.5338e+26 | 1.2709e+26 | 1.1523e+26 | 1.1863e+25 | 1.4346e+25 | 1.1945e+25 | 4.9738e+23 | 6.3316e-10 | 0.00052884 | 709307000000 | 81410600 | 3913700000 | 6.1836e-07 | 7.0491e-13 | 1.6699e-19 | 0.5 | 0.5 | 0.029427 | 1 | 16.8303 | 16.8303
34257.4 | 1157 | 4.15e+18 | -0.21 | 1.2075e-05 | 1.5354e+26 | 1.2721e+26 | 1.1534e+26 | 1.1871e+25 | 1.4369e+25 | 1.1962e+25 | 4.9726e+23 | 6.3337e-10 | 0.00052922 | 707986000000 | 81692400 | 3924540000 | 6.1893e-07 | 7.0623e-13 | 1.6746e-19 | 0.5 | 0.5 | 0.029455 | 1 | 16.8476 | 16.8476
34292.7 | 1157 | 4.15e+18 | -0.21 | 1.2075e-05 | 1.537e+26 | 1.2733e+26 | 1.1545e+26 | 1.1879e+25 | 1.4392e+25 | 1.1979e+25 | 4.9714e+23 | 6.3357e-10 | 0.00052959 | 706669000000 | 81974900 | 3935410000 | 6.1951e-07 | 7.0754e-13 | 1.6793e-19 | 0.5 | 0.5 | 0.029483 | 1 | 16.865 | 16.865
34328 | 1157 | 4.15e+18 | -0.21 | 1.2075e-05 | 1.5386e+26 | 1.2745e+26 | 1.1556e+26 | 1.1888e+25 | 1.4415e+25 | 1.1996e+25 | 4.9701e+23 | 6.3377e-10 | 0.00052996 | 705357000000 | 82257900 | 3946280000 | 6.2009e-07 | 7.0886e-13 | 1.6839e-19 | 0.5 | 0.5 | 0.029511 | 1 | 16.8824 | 16.8824
34363.3 | 1157 | 4.15e+18 | -0.21 | 1.2074e-05 | 1.5402e+26 | 1.2757e+26 | 1.1567e+26 | 1.1896e+25 | 1.4438e+25 | 1.2012e+25 | 4.9689e+23 | 6.3397e-10 | 0.00053033 | 704049000000 | 82541700 | 3957170000 | 6.2066e-07 | 7.1018e-13 | 1.6886e-19 | 0.5 | 0.5 | 0.029539 | 1 | 16.8997 | 16.8997
34398.6 | 1157 | 4.15e+18 | -0.21 | 1.2074e-05 | 1.5418e+26 | 1.2768e+26 | 1.1578e+26 | 1.1904e+25 | 1.4462e+25 | 1.2029e+25 | 4.9677e+23 | 6.3417e-10 | 0.0005307 | 702745000000 | 82826000 | 3968070000 | 6.2124e-07 | 7.1149e-13 | 1.6933e-19 | 0.5 | 0.5 | 0.029567 | 1 | 16.9171 | 16.9171
34433.9 | 1157 | 4.15e+18 | -0.21 | 1.2074e-05 | 1.5433e+26 | 1.278e+26 | 1.1589e+26 | 1.1913e+25 | 1.4485e+25 | 1.2046e+25 | 4.9665e+23 | 6.3437e-10 | 0.00053107 | 701446000000 | 83111000 | 3978990000 | 6.2181e-07 | 7.1281e-13 | 1.698e-19 | 0.5 | 0.5 | 0.029595 | 1 | 16.9345 | 16.9345
34469.3 | 1157 | 4.15e+18 | -0.21 | 1.2074e-05 | 1.5449e+26 | 1.2792e+26 | 1.16e+26 | 1.1921e+25 | 1.4508e+25 | 1.2063e+25 | 4.9653e+23 | 6.3456e-10 | 0.00053145 | 700151000000 | 83396700 | 3989920000 | 6.2239e-07 | 7.1413e-13 | 1.7028e-19 | 0.5 | 0.5 | 0.029623 | 1 | 16.9518 | 16.9518
34504.6 | 1157 | 4.15e+18 | -0.21 | 1.2074e-05 | 1.5465e+26 | 1.2804e+26 | 1.1611e+26 | 1.1929e+25 | 1.4531e+25 | 1.2079e+25 | 4.9641e+23 | 6.3476e-10 | 0.00053182 | 698860000000 | 83683000 | 4000870000 | 6.2296e-07 | 7.1545e-13 | 1.7075e-19 | 0.5 | 0.5 | 0.029651 | 1 | 16.9692 | 16.9692
34539.9 | 1157 | 4.15e+18 | -0.21 | 1.2073e-05 | 1.5481e+26 | 1.2816e+26 | 1.1622e+26 | 1.1938e+25 | 1.4555e+25 | 1.2096e+25 | 4.9628e+23 | 6.3496e-10 | 0.00053219 | 697573000000 | 83969900 | 4011830000 | 6.2354e-07 | 7.1677e-13 | 1.7122e-19 | 0.5 | 0.5 | 0.029679 | 1 | 16.9866 | 16.9866
34575.2 | 1157 | 4.15e+18 | -0.21 | 1.2073e-05 | 1.5497e+26 | 1.2828e+26 | 1.1633e+26 | 1.1946e+25 | 1.4578e+25 | 1.2113e+25 | 4.9616e+23 | 6.3516e-10 | 0.00053256 | 696290000000 | 84257500 | 4022810000 | 6.2411e-07 | 7.1809e-13 | 1.717e-19 | 0.5 | 0.5 | 0.029706 | 1 | 17.0039 | 17.0039
34610.5 | 1157 | 4.15e+18 | -0.21 | 1.2073e-05 | 1.5512e+26 | 1.2839e+26 | 1.1644e+26 | 1.1954e+25 | 1.4601e+25 | 1.213e+25 | 4.9604e+23 | 6.3536e-10 | 0.00053293 | 695012000000 | 84545700 | 4033800000 | 6.2468e-07 | 7.1941e-13 | 1.7217e-19 | 0.5 | 0.5 | 0.029734 | 1 | 17.0213 | 17.0213
34645.9 | 1157 | 4.15e+18 | -0.21 | 1.2073e-05 | 1.5528e+26 | 1.2851e+26 | 1.1655e+26 | 1.1963e+25 | 1.4624e+25 | 1.2147e+25 | 4.9592e+23 | 6.3556e-10 | 0.0005333 | 693737000000 | 84834500 | 4044800000 | 6.2526e-07 | 7.2073e-13 | 1.7264e-19 | 0.5 | 0.5 | 0.029762 | 1 | 17.0387 | 17.0387
34681.2 | 1157 | 4.15e+18 | -0.21 | 1.2072e-05 | 1.5544e+26 | 1.2863e+26 | 1.1666e+26 | 1.1971e+25 | 1.4648e+25 | 1.2163e+25 | 4.958e+23 | 6.3576e-10 | 0.00053367 | 692467000000 | 85124000 | 4055820000 | 6.2583e-07 | 7.2206e-13 | 1.7312e-19 | 0.5 | 0.5 | 0.02979 | 1 | 17.0561 | 17.0561
34716.5 | 1157 | 4.15e+18 | -0.21 | 1.2072e-05 | 1.556e+26 | 1.2875e+26 | 1.1677e+26 | 1.1979e+25 | 1.4671e+25 | 1.218e+25 | 4.9568e+23 | 6.3596e-10 | 0.00053404 | 691201000000 | 85414100 | 4066850000 | 6.264e-07 | 7.2338e-13 | 1.7359e-19 | 0.5 | 0.5 | 0.029818 | 1 | 17.0734 | 17.0734
34751.8 | 1157 | 4.15e+18 | -0.21 | 1.2072e-05 | 1.5576e+26 | 1.2887e+26 | 1.1688e+26 | 1.1987e+25 | 1.4694e+25 | 1.2197e+25 | 4.9556e+23 | 6.3615e-10 | 0.00053441 | 689939000000 | 85704900 | 4077900000 | 6.2698e-07 | 7.247e-13 | 1.7407e-19 | 0.5 | 0.5 | 0.029846 | 1 | 17.0908 | 17.0908
34787.1 | 1157 | 4.15e+18 | -0.21 | 1.2072e-05 | 1.5592e+26 | 1.2898e+26 | 1.1699e+26 | 1.1996e+25 | 1.4718e+25 | 1.2214e+25 | 4.9544e+23 | 6.3635e-10 | 0.00053478 | 688681000000 | 85996400 | 4088960000 | 6.2755e-07 | 7.2603e-13 | 1.7455e-19 | 0.5 | 0.5 | 0.029874 | 1 | 17.1082 | 17.1082
34822.4 | 1157 | 4.15e+18 | -0.21 | 1.2071e-05 | 1.5607e+26 | 1.291e+26 | 1.171e+26 | 1.2004e+25 | 1.4741e+25 | 1.2231e+25 | 4.9532e+23 | 6.3655e-10 | 0.00053515 | 687427000000 | 86288400 | 4100030000 | 6.2812e-07 | 7.2735e-13 | 1.7503e-19 | 0.5 | 0.5 | 0.029901 | 1 | 17.1255 | 17.1255
34857.8 | 1157 | 4.15e+18 | -0.21 | 1.2071e-05 | 1.5623e+26 | 1.2922e+26 | 1.1721e+26 | 1.2012e+25 | 1.4765e+25 | 1.2247e+25 | 4.952e+23 | 6.3675e-10 | 0.00053552 | 686177000000 | 86581100 | 4111120000 | 6.2869e-07 | 7.2868e-13 | 1.755e-19 | 0.5 | 0.5 | 0.029929 | 1 | 17.1429 | 17.1429
34893.1 | 1157 | 4.15e+18 | -0.21 | 1.2071e-05 | 1.5639e+26 | 1.2934e+26 | 1.1732e+26 | 1.2021e+25 | 1.4788e+25 | 1.2264e+25 | 4.9508e+23 | 6.3695e-10 | 0.00053589 | 684931000000 | 86874500 | 4122230000 | 6.2926e-07 | 7.3e-13 | 1.7598e-19 | 0.5 | 0.5 | 0.029957 | 1 | 17.1603 | 17.1603
34928.4 | 1157 | 4.15e+18 | -0.21 | 1.2071e-05 | 1.5655e+26 | 1.2946e+26 | 1.1743e+26 | 1.2029e+25 | 1.4811e+25 | 1.2281e+25 | 4.9496e+23 | 6.3714e-10 | 0.00053626 | 683689000000 | 87168500 | 4133350000 | 6.2984e-07 | 7.3133e-13 | 1.7646e-19 | 0.5 | 0.5 | 0.029985 | 1 | 17.1776 | 17.1776
34963.7 | 1157 | 4.15e+18 | -0.21 | 1.2071e-05 | 1.5671e+26 | 1.2957e+26 | 1.1754e+26 | 1.2037e+25 | 1.4835e+25 | 1.2298e+25 | 4.9484e+23 | 6.3734e-10 | 0.00053663 | 682451000000 | 87463200 | 4144480000 | 6.3041e-07 | 7.3265e-13 | 1.7694e-19 | 0.5 | 0.5 | 0.030012 | 1 | 17.195 | 17.195
34999 | 1157 | 4.15e+18 | -0.21 | 1.207e-05 | 1.5687e+26 | 1.2969e+26 | 1.1765e+26 | 1.2045e+25 | 1.4858e+25 | 1.2314e+25 | 4.9472e+23 | 6.3754e-10 | 0.00053699 | 681217000000 | 87758500 | 4155620000 | 6.3098e-07 | 7.3398e-13 | 1.7742e-19 | 0.5 | 0.5 | 0.03004 | 1 | 17.2124 | 17.2124
35034.3 | 1157 | 4.15e+18 | -0.21 | 1.207e-05 | 1.5702e+26 | 1.2981e+26 | 1.1776e+26 | 1.2054e+25 | 1.4882e+25 | 1.2331e+25 | 4.946e+23 | 6.3773e-10 | 0.00053736 | 679987000000 | 88054500 | 4166790000 | 6.3155e-07 | 7.3531e-13 | 1.7791e-19 | 0.5 | 0.5 | 0.030068 | 1 | 17.2297 | 17.2297
35069.7 | 1157 | 4.15e+18 | -0.21 | 1.207e-05 | 1.5718e+26 | 1.2993e+26 | 1.1787e+26 | 1.2062e+25 | 1.4905e+25 | 1.2348e+25 | 4.9448e+23 | 6.3793e-10 | 0.00053773 | 678761000000 | 88351100 | 4177960000 | 6.3212e-07 | 7.3664e-13 | 1.7839e-19 | 0.5 | 0.5 | 0.030096 | 1 | 17.2471 | 17.2471
35105 | 1157 | 4.15e+18 | -0.21 | 1.207e-05 | 1.5734e+26 | 1.3005e+26 | 1.1798e+26 | 1.207e+25 | 1.4929e+25 | 1.2365e+25 | 4.9437e+23 | 6.3813e-10 | 0.0005381 | 677539000000 | 88648300 | 4189150000 | 6.3269e-07 | 7.3796e-13 | 1.7887e-19 | 0.5 | 0.5 | 0.030123 | 1 | 17.2645 | 17.2645
35140.3 | 1157 | 4.15e+18 | -0.21 | 1.2069e-05 | 1.575e+26 | 1.3016e+26 | 1.1809e+26 | 1.2078e+25 | 1.4952e+25 | 1.2382e+25 | 4.9425e+23 | 6.3832e-10 | 0.00053847 | 676321000000 | 88946200 | 4200350000 | 6.3326e-07 | 7.3929e-13 | 1.7935e-19 | 0.5 | 0.5 | 0.030151 | 1 | 17.2818 | 17.2818
35175.6 | 1157 | 4.15e+18 | -0.21 | 1.2069e-05 | 1.5766e+26 | 1.3028e+26 | 1.182e+26 | 1.2087e+25 | 1.4976e+25 | 1.2399e+25 | 4.9413e+23 | 6.3852e-10 | 0.00053883 | 675106000000 | 89244800 | 4211570000 | 6.3383e-07 | 7.4062e-13 | 1.7984e-19 | 0.5 | 0.5 | 0.030179 | 1 | 17.2992 | 17.2992
35210.9 | 1157 | 4.15e+18 | -0.21 | 1.2069e-05 | 1.5781e+26 | 1.304e+26 | 1.1831e+26 | 1.2095e+25 | 1.4999e+25 | 1.2416e+25 | 4.9401e+23 | 6.3872e-10 | 0.0005392 | 673896000000 | 89544000 | 4222800000 | 6.3439e-07 | 7.4196e-13 | 1.8032e-19 | 0.5 | 0.5 | 0.030206 | 1 | 17.3166 | 17.3166
35246.2 | 1157 | 4.15e+18 | -0.21 | 1.2069e-05 | 1.5797e+26 | 1.3052e+26 | 1.1841e+26 | 1.2103e+25 | 1.5023e+25 | 1.2432e+25 | 4.9389e+23 | 6.3891e-10 | 0.00053957 | 672689000000 | 89843900 | 4234050000 | 6.3496e-07 | 7.4329e-13 | 1.8081e-19 | 0.5 | 0.5 | 0.030234 | 1 | 17.334 | 17.334
35281.6 | 1157 | 4.15e+18 | -0.21 | 1.2068e-05 | 1.5813e+26 | 1.3064e+26 | 1.1852e+26 | 1.2111e+25 | 1.5047e+25 | 1.2449e+25 | 4.9377e+23 | 6.3911e-10 | 0.00053994 | 671486000000 | 90144400 | 4245310000 | 6.3553e-07 | 7.4462e-13 | 1.813e-19 | 0.5 | 0.5 | 0.030262 | 1 | 17.3513 | 17.3513
35316.9 | 1157 | 4.15e+18 | -0.21 | 1.2068e-05 | 1.5829e+26 | 1.3075e+26 | 1.1863e+26 | 1.212e+25 | 1.507e+25 | 1.2466e+25 | 4.9366e+23 | 6.393e-10 | 0.0005403 | 670287000000 | 90445600 | 4256580000 | 6.361e-07 | 7.4595e-13 | 1.8178e-19 | 0.5 | 0.5 | 0.030289 | 1 | 17.3687 | 17.3687
35316.9 | 1157 | 4.15e+18 | -0.21 | 1.2068e-05 | 1.5829e+26 | 1.3075e+26 | 1.1864e+26 | 1.2117e+25 | 1.507e+25 | 1.2466e+25 | 4.9366e+23 | 6.3926e-10 | 0.00054018 | 670287000000 | 90443800 | 4256580000 | 6.361e-07 | 7.4595e-13 | 1.8178e-19 | 0.5 | 0.5 | 0.030289 | 1 | 17.3687 | 17.3687
35317.2 | 1157 | 4.15e+18 | -0.21 | 1.2068e-05 | 1.5829e+26 | 1.3076e+26 | 1.1864e+26 | 1.2117e+25 | 1.507e+25 | 1.2466e+25 | 4.9363e+23 | 6.3927e-10 | 0.00054019 | 670278000000 | 90446300 | 4256670000 | 6.361e-07 | 7.4596e-13 | 1.8179e-19 | 0.5 | 0.5 | 0.03029 | 1 | 17.3688 | 17.3688
35317.4 | 1157 | 4.15e+18 | -0.21 | 1.2068e-05 | 1.5829e+26 | 1.3076e+26 | 1.1864e+26 | 1.2117e+25 | 1.507e+25 | 1.2466e+25 | 4.9361e+23 | 6.3927e-10 | 0.00054017 | 670268000000 | 90448700 | 4256760000 | 6.3611e-07 | 7.4597e-13 | 1.8179e-19 | 0.5 | 0.5 | 0.03029 | 1 | 17.369 | 17.369
35317.7 | 1157 | 4.15e+18 | -0.21 | 1.2068e-05 | 1.5829e+26 | 1.3076e+26 | 1.1864e+26 | 1.2116e+25 | 1.5071e+25 | 1.2466e+25 | 4.9359e+23 | 6.3927e-10 | 0.00054015 | 670258000000 | 90451100 | 4256860000 | 6.3611e-07 | 7.4598e-13 | 1.8179e-19 | 0.5 | 0.5 | 0.03029 | 1 | 17.3691 | 17.3691
35318 | 1157 | 4.15e+18 | -0.21 | 1.2068e-05 | 1.583e+26 | 1.3076e+26 | 1.1864e+26 | 1.2116e+25 | 1.5071e+25 | 1.2467e+25 | 4.9358e+23 | 6.3927e-10 | 0.00054014 | 670248000000 | 90453600 | 4256950000 | 6.3612e-07 | 7.4599e-13 | 1.818e-19 | 0.5 | 0.5 | 0.03029 | 1 | 17.3693 | 17.3693
35318.3 | 1157 | 4.15e+18 | -0.21 | 1.2068e-05 | 1.583e+26 | 1.3076e+26 | 1.1864e+26 | 1.2116e+25 | 1.5071e+25 | 1.2467e+25 | 4.9357e+23 | 6.3927e-10 | 0.00054013 | 670239000000 | 90456000 | 4257040000 | 6.3612e-07 | 7.46e-13 | 1.818e-19 | 0.5 | 0.5 | 0.03029 | 1 | 17.3694 | 17.3694
35318.6 | 1157 | 4.15e+18 | -0.21 | 1.2068e-05 | 1.583e+26 | 1.3076e+26 | 1.1864e+26 | 1.2116e+25 | 1.5071e+25 | 1.2467e+25 | 4.9357e+23 | 6.3927e-10 | 0.00054013 | 670229000000 | 90458500 | 4257130000 | 6.3613e-07 | 7.4601e-13 | 1.8181e-19 | 0.5 | 0.5 | 0.030291 | 1 | 17.3695 | 17.3695
35318.9 | 1157 | 4.15e+18 | -0.21 | 1.2068e-05 | 1.583e+26 | 1.3076e+26 | 1.1865e+26 | 1.2116e+25 | 1.5071e+25 | 1.2467e+25 | 4.9356e+23 | 6.3927e-10 | 0.00054013 | 670219000000 | 90460900 | 4257220000 | 6.3613e-07 | 7.4603e-13 | 1.8181e-19 | 0.5 | 0.5 | 0.030291 | 1 | 17.3697 | 17.3697
35319.2 | 1157 | 4.15e+18 | -0.21 | 1.2068e-05 | 1.583e+26 | 1.3076e+26 | 1.1865e+26 | 1.2116e+25 | 1.5072e+25 | 1.2467e+25 | 4.9356e+23 | 6.3928e-10 | 0.00054013 | 670209000000 | 90463400 | 4257320000 | 6.3614e-07 | 7.4604e-13 | 1.8181e-19 | 0.5 | 0.5 | 0.030291 | 1 | 17.3698 | 17.3698
35319.5 | 1157 | 4.15e+18 | -0.21 | 1.2068e-05 | 1.583e+26 | 1.3076e+26 | 1.1865e+26 | 1.2116e+25 | 1.5072e+25 | 1.2467e+25 | 4.9356e+23 | 6.3928e-10 | 0.00054013 | 670200000000 | 90465800 | 4257410000 | 6.3614e-07 | 7.4605e-13 | 1.8182e-19 | 0.5 | 0.5 | 0.030291 | 1 | 17.37 | 17.37
35319.8 | 1157 | 4.15e+18 | -0.21 | 1.2068e-05 | 1.583e+26 | 1.3076e+26 | 1.1865e+26 | 1.2116e+25 | 1.5072e+25 | 1.2467e+25 | 4.9356e+23 | 6.3928e-10 | 0.00054013 | 670190000000 | 90468200 | 4257500000 | 6.3615e-07 | 7.4606e-13 | 1.8182e-19 | 0.5 | 0.5 | 0.030292 | 1 | 17.3701 | 17.3701
35320 | 1157 | 4.15e+18 | -0.21 | 1.2068e-05 | 1.583e+26 | 1.3077e+26 | 1.1865e+26 | 1.2116e+25 | 1.5072e+25 | 1.2467e+25 | 4.9356e+23 | 6.3928e-10 | 0.00054013 | 670180000000 | 90470700 | 4257590000 | 6.3615e-07 | 7.4607e-13 | 1.8183e-19 | 0.5 | 0.5 | 0.030292 | 1 | 17.3702 | 17.3702
35320.3 | 1157 | 4.15e+18 | -0.21 | 1.2068e-05 | 1.5831e+26 | 1.3077e+26 | 1.1865e+26 | 1.2116e+25 | 1.5072e+25 | 1.2468e+25 | 4.9356e+23 | 6.3928e-10 | 0.00054013 | 670170000000 | 90473100 | 4257680000 | 6.3616e-07 | 7.4608e-13 | 1.8183e-19 | 0.5 | 0.5 | 0.030292 | 1 | 17.3704 | 17.3704
35320.6 | 1157 | 4.15e+18 | -0.21 | 1.2068e-05 | 1.5831e+26 | 1.3077e+26 | 1.1865e+26 | 1.2116e+25 | 1.5073e+25 | 1.2468e+25 | 4.9355e+23 | 6.3928e-10 | 0.00054014 | 670161000000 | 90475600 | 4257780000 | 6.3616e-07 | 7.4609e-13 | 1.8183e-19 | 0.5 | 0.5 | 0.030292 | 1 | 17.3705 | 17.3705
35320.9 | 1157 | 4.15e+18 | -0.21 | 1.2068e-05 | 1.5831e+26 | 1.3077e+26 | 1.1865e+26 | 1.2116e+25 | 1.5073e+25 | 1.2468e+25 | 4.9355e+23 | 6.3929e-10 | 0.00054014 | 670151000000 | 90478000 | 4257870000 | 6.3617e-07 | 7.461e-13 | 1.8184e-19 | 0.5 | 0.5 | 0.030292 | 1 | 17.3707 | 17.3707
35321.2 | 1157 | 4.15e+18 | -0.21 | 1.2068e-05 | 1.5831e+26 | 1.3077e+26 | 1.1865e+26 | 1.2116e+25 | 1.5073e+25 | 1.2468e+25 | 4.9355e+23 | 6.3929e-10 | 0.00054014 | 670141000000 | 90480400 | 4257960000 | 6.3617e-07 | 7.4611e-13 | 1.8184e-19 | 0.5 | 0.5 | 0.030293 | 1 | 17.3708 | 17.3708
35321.5 | 1157 | 4.15e+18 | -0.21 | 1.2068e-05 | 1.5831e+26 | 1.3077e+26 | 1.1865e+26 | 1.2116e+25 | 1.5073e+25 | 1.2468e+25 | 4.9355e+23 | 6.3929e-10 | 0.00054014 | 670131000000 | 90482900 | 4258050000 | 6.3617e-07 | 7.4612e-13 | 1.8185e-19 | 0.5 | 0.5 | 0.030293 | 1 | 17.371 | 17.371
35321.8 | 1157 | 4.15e+18 | -0.21 | 1.2068e-05 | 1.5831e+26 | 1.3077e+26 | 1.1865e+26 | 1.2116e+25 | 1.5073e+25 | 1.2468e+25 | 4.9355e+23 | 6.3929e-10 | 0.00054015 | 670122000000 | 90485300 | 4258140000 | 6.3618e-07 | 7.4613e-13 | 1.8185e-19 | 0.5 | 0.5 | 0.030293 | 1 | 17.3711 | 17.3711
35322.1 | 1157 | 4.15e+18 | -0.21 | 1.2068e-05 | 1.5831e+26 | 1.3077e+26 | 1.1865e+26 | 1.2116e+25 | 1.5074e+25 | 1.2469e+25 | 4.9355e+23 | 6.3929e-10 | 0.00054015 | 670112000000 | 90487800 | 4258240000 | 6.3618e-07 | 7.4614e-13 | 1.8185e-19 | 0.5 | 0.5 | 0.030293 | 1 | 17.3712 | 17.3712
35322.3 | 1157 | 4.15e+18 | -0.21 | 1.2068e-05 | 1.5831e+26 | 1.3077e+26 | 1.1866e+26 | 1.2116e+25 | 1.5074e+25 | 1.2469e+25 | 4.9355e+23 | 6.3929e-10 | 0.00054015 | 670102000000 | 90490200 | 4258330000 | 6.3619e-07 | 7.4615e-13 | 1.8186e-19 | 0.5 | 0.5 | 0.030294 | 1 | 17.3714 | 17.3714
35322.6 | 1157 | 4.15e+18 | -0.21 | 1.2068e-05 | 1.5832e+26 | 1.3077e+26 | 1.1866e+26 | 1.2116e+25 | 1.5074e+25 | 1.2469e+25 | 4.9355e+23 | 6.3929e-10 | 0.00054016 | 670092000000 | 90492600 | 4258420000 | 6.3619e-07 | 7.4617e-13 | 1.8186e-19 | 0.5 | 0.5 | 0.030294 | 1 | 17.3715 | 17.3715
35322.9 | 1157 | 4.15e+18 | -0.21 | 1.2068e-05 | 1.5832e+26 | 1.3077e+26 | 1.1866e+26 | 1.2116e+25 | 1.5074e+25 | 1.2469e+25 | 4.9355e+23 | 6.393e-10 | 0.00054016 | 670083000000 | 90495100 | 4258510000 | 6.362e-07 | 7.4618e-13 | 1.8186e-19 | 0.5 | 0.5 | 0.030294 | 1 | 17.3717 | 17.3717
35323.2 | 1157 | 4.15e+18 | -0.21 | 1.2068e-05 | 1.5832e+26 | 1.3077e+26 | 1.1866e+26 | 1.2116e+25 | 1.5074e+25 | 1.2469e+25 | 4.9354e+23 | 6.393e-10 | 0.00054016 | 670073000000 | 90497500 | 4258600000 | 6.362e-07 | 7.4619e-13 | 1.8187e-19 | 0.5 | 0.5 | 0.030294 | 1 | 17.3718 | 17.3718
35323.5 | 1157 | 4.15e+18 | -0.21 | 1.2068e-05 | 1.5832e+26 | 1.3078e+26 | 1.1866e+26 | 1.2117e+25 | 1.5074e+25 | 1.2469e+25 | 4.9354e+23 | 6.393e-10 | 0.00054017 | 670063000000 | 90500000 | 4258700000 | 6.3621e-07 | 7.462e-13 | 1.8187e-19 | 0.5 | 0.5 | 0.030294 | 1 | 17.3719 | 17.3719
35323.8 | 1157 | 4.15e+18 | -0.21 | 1.2068e-05 | 1.5832e+26 | 1.3078e+26 | 1.1866e+26 | 1.2117e+25 | 1.5075e+25 | 1.2469e+25 | 4.9354e+23 | 6.393e-10 | 0.00054017 | 670053000000 | 90502400 | 4258790000 | 6.3621e-07 | 7.4621e-13 | 1.8188e-19 | 0.5 | 0.5 | 0.030295 | 1 | 17.3721 | 17.3721
35324.1 | 1157 | 4.15e+18 | -0.21 | 1.2068e-05 | 1.5832e+26 | 1.3078e+26 | 1.1866e+26 | 1.2117e+25 | 1.5075e+25 | 1.2469e+25 | 4.9354e+23 | 6.393e-10 | 0.00054017 | 670044000000 | 90504900 | 4258880000 | 6.3622e-07 | 7.4622e-13 | 1.8188e-19 | 0.5 | 0.5 | 0.030295 | 1 | 17.3722 | 17.3722
35324.4 | 1157 | 4.15e+18 | -0.21 | 1.2068e-05 | 1.5832e+26 | 1.3078e+26 | 1.1866e+26 | 1.2117e+25 | 1.5075e+25 | 1.247e+25 | 4.9354e+23 | 6.393e-10 | 0.00054017 | 670034000000 | 90507300 | 4258970000 | 6.3622e-07 | 7.4623e-13 | 1.8189e-19 | 0.5 | 0.5 | 0.030295 | 1 | 17.3724 | 17.3724
35324.6 | 1157 | 4.15e+18 | -0.21 | 1.2068e-05 | 1.5833e+26 | 1.3078e+26 | 1.1866e+26 | 1.2117e+25 | 1.5075e+25 | 1.247e+25 | 4.9354e+23 | 6.3931e-10 | 0.00054018 | 670024000000 | 90509700 | 4259060000 | 6.3622e-07 | 7.4624e-13 | 1.8189e-19 | 0.5 | 0.5 | 0.030295 | 1 | 17.3725 | 17.3725
35324.9 | 1157 | 4.15e+18 | -0.21 | 1.2068e-05 | 1.5833e+26 | 1.3078e+26 | 1.1866e+26 | 1.2117e+25 | 1.5075e+25 | 1.247e+25 | 4.9354e+23 | 6.3931e-10 | 0.00054018 | 670014000000 | 90512200 | 4259160000 | 6.3623e-07 | 7.4625e-13 | 1.8189e-19 | 0.5 | 0.5 | 0.030296 | 1 | 17.3727 | 17.3727
35325.2 | 1157 | 4.15e+18 | -0.21 | 1.2068e-05 | 1.5833e+26 | 1.3078e+26 | 1.1867e+26 | 1.2117e+25 | 1.5076e+25 | 1.247e+25 | 4.9354e+23 | 6.3931e-10 | 0.00054018 | 670005000000 | 90514600 | 4259250000 | 6.3623e-07 | 7.4626e-13 | 1.819e-19 | 0.5 | 0.5 | 0.030296 | 1 | 17.3728 | 17.3728
35325.5 | 1157 | 4.15e+18 | -0.21 | 1.2068e-05 | 1.5833e+26 | 1.3078e+26 | 1.1867e+26 | 1.2117e+25 | 1.5076e+25 | 1.247e+25 | 4.9354e+23 | 6.3931e-10 | 0.00054019 | 669995000000 | 90517100 | 4259340000 | 6.3624e-07 | 7.4627e-13 | 1.819e-19 | 0.5 | 0.5 | 0.030296 | 1 | 17.3729 | 17.3729
35325.8 | 1157 | 4.15e+18 | -0.21 | 1.2068e-05 | 1.5833e+26 | 1.3078e+26 | 1.1867e+26 | 1.2117e+25 | 1.5076e+25 | 1.247e+25 | 4.9354e+23 | 6.3931e-10 | 0.00054019 | 669985000000 | 90519500 | 4259430000 | 6.3624e-07 | 7.4628e-13 | 1.8191e-19 | 0.5 | 0.5 | 0.030296 | 1 | 17.3731 | 17.3731
35326.1 | 1157 | 4.15e+18 | -0.21 | 1.2068e-05 | 1.5833e+26 | 1.3079e+26 | 1.1867e+26 | 1.2117e+25 | 1.5076e+25 | 1.247e+25 | 4.9353e+23 | 6.3931e-10 | 0.00054019 | 669975000000 | 90521900 | 4259520000 | 6.3625e-07 | 7.463e-13 | 1.8191e-19 | 0.5 | 0.5 | 0.030297 | 1 | 17.3732 | 17.3732
35326.4 | 1157 | 4.15e+18 | -0.21 | 1.2068e-05 | 1.5833e+26 | 1.3079e+26 | 1.1867e+26 | 1.2117e+25 | 1.5076e+25 | 1.247e+25 | 4.9353e+23 | 6.3931e-10 | 0.0005402 | 669966000000 | 90524400 | 4259620000 | 6.3625e-07 | 7.4631e-13 | 1.8191e-19 | 0.5 | 0.5 | 0.030297 | 1 | 17.3734 | 17.3734
35326.7 | 1157 | 4.15e+18 | -0.21 | 1.2068e-05 | 1.5833e+26 | 1.3079e+26 | 1.1867e+26 | 1.2117e+25 | 1.5077e+25 | 1.2471e+25 | 4.9353e+23 | 6.3932e-10 | 0.0005402 | 669956000000 | 90526800 | 4259710000 | 6.3626e-07 | 7.4632e-13 | 1.8192e-19 | 0.5 | 0.5 | 0.030297 | 1 | 17.3735 | 17.3735
35327 | 1157 | 4.15e+18 | -0.21 | 1.2068e-05 | 1.5834e+26 | 1.3079e+26 | 1.1867e+26 | 1.2117e+25 | 1.5077e+25 | 1.2471e+25 | 4.9353e+23 | 6.3932e-10 | 0.0005402 | 669946000000 | 90529300 | 4259800000 | 6.3626e-07 | 7.4633e-13 | 1.8192e-19 | 0.5 | 0.5 | 0.030297 | 1 | 17.3736 | 17.3736
35327.2 | 1157 | 4.15e+18 | -0.21 | 1.2068e-05 | 1.5834e+26 | 1.3079e+26 | 1.1867e+26 | 1.2117e+25 | 1.5077e+25 | 1.2471e+25 | 4.9353e+23 | 6.3932e-10 | 0.0005402 | 669936000000 | 90531700 | 4259890000 | 6.3627e-07 | 7.4634e-13 | 1.8192e-19 | 0.5 | 0.5 | 0.030297 | 1 | 17.3738 | 17.3738
35327.5 | 1157 | 4.15e+18 | -0.21 | 1.2068e-05 | 1.5834e+26 | 1.3079e+26 | 1.1867e+26 | 1.2117e+25 | 1.5077e+25 | 1.2471e+25 | 4.9353e+23 | 6.3932e-10 | 0.00054021 | 669927000000 | 90534200 | 4259980000 | 6.3627e-07 | 7.4635e-13 | 1.8193e-19 | 0.5 | 0.5 | 0.030298 | 1 | 17.3739 | 17.3739
35327.8 | 1157 | 4.15e+18 | -0.21 | 1.2068e-05 | 1.5834e+26 | 1.3079e+26 | 1.1867e+26 | 1.2117e+25 | 1.5077e+25 | 1.2471e+25 | 4.9353e+23 | 6.3932e-10 | 0.00054021 | 669917000000 | 90536600 | 4260070000 | 6.3628e-07 | 7.4636e-13 | 1.8193e-19 | 0.5 | 0.5 | 0.030298 | 1 | 17.3741 | 17.3741
35328.1 | 1157 | 4.15e+18 | -0.21 | 1.2068e-05 | 1.5834e+26 | 1.3079e+26 | 1.1867e+26 | 1.2118e+25 | 1.5078e+25 | 1.2471e+25 | 4.9353e+23 | 6.3932e-10 | 0.00054021 | 669907000000 | 90539000 | 4260170000 | 6.3628e-07 | 7.4637e-13 | 1.8194e-19 | 0.5 | 0.5 | 0.030298 | 1 | 17.3742 | 17.3742
35328.4 | 1157 | 4.15e+18 | -0.21 | 1.2068e-05 | 1.5834e+26 | 1.3079e+26 | 1.1868e+26 | 1.2118e+25 | 1.5078e+25 | 1.2471e+25 | 4.9353e+23 | 6.3933e-10 | 0.00054022 | 669898000000 | 90541500 | 4260260000 | 6.3628e-07 | 7.4638e-13 | 1.8194e-19 | 0.5 | 0.5 | 0.030298 | 1 | 17.3744 | 17.3744
35328.7 | 1157 | 4.15e+18 | -0.21 | 1.2068e-05 | 1.5834e+26 | 1.3079e+26 | 1.1868e+26 | 1.2118e+25 | 1.5078e+25 | 1.2472e+25 | 4.9353e+23 | 6.3933e-10 | 0.00054022 | 669888000000 | 90543900 | 4260350000 | 6.3629e-07 | 7.4639e-13 | 1.8195e-19 | 0.5 | 0.5 | 0.030298 | 1 | 17.3745 | 17.3745
35329 | 1157 | 4.15e+18 | -0.21 | 1.2068e-05 | 1.5834e+26 | 1.308e+26 | 1.1868e+26 | 1.2118e+25 | 1.5078e+25 | 1.2472e+25 | 4.9353e+23 | 6.3933e-10 | 0.00054022 | 669878000000 | 90546400 | 4260440000 | 6.363e-07 | 7.464e-13 | 1.8195e-19 | 0.5 | 0.5 | 0.030299 | 1 | 17.3746 | 17.3746
35329.3 | 1157 | 4.15e+18 | -0.21 | 1.2068e-05 | 1.5835e+26 | 1.308e+26 | 1.1868e+26 | 1.2118e+25 | 1.5078e+25 | 1.2472e+25 | 4.9352e+23 | 6.3933e-10 | 0.00054022 | 669868000000 | 90548800 | 4260530000 | 6.363e-07 | 7.4642e-13 | 1.8195e-19 | 0.5 | 0.5 | 0.030299 | 1 | 17.3748 | 17.3748
35329.5 | 1157 | 4.15e+18 | -0.21 | 1.2068e-05 | 1.5835e+26 | 1.308e+26 | 1.1868e+26 | 1.2118e+25 | 1.5078e+25 | 1.2472e+25 | 4.9352e+23 | 6.3933e-10 | 0.00054023 | 669859000000 | 90551300 | 4260630000 | 6.363e-07 | 7.4643e-13 | 1.8196e-19 | 0.5 | 0.5 | 0.030299 | 1 | 17.3749 | 17.3749
35329.8 | 1157 | 4.15e+18 | -0.21 | 1.2068e-05 | 1.5835e+26 | 1.308e+26 | 1.1868e+26 | 1.2118e+25 | 1.5079e+25 | 1.2472e+25 | 4.9352e+23 | 6.3933e-10 | 0.00054023 | 669849000000 | 90553700 | 4260720000 | 6.3631e-07 | 7.4644e-13 | 1.8196e-19 | 0.5 | 0.5 | 0.030299 | 1 | 17.3751 | 17.3751
35330.1 | 1157 | 4.15e+18 | -0.21 | 1.2068e-05 | 1.5835e+26 | 1.308e+26 | 1.1868e+26 | 1.2118e+25 | 1.5079e+25 | 1.2472e+25 | 4.9352e+23 | 6.3934e-10 | 0.00054023 | 669839000000 | 90556100 | 4260810000 | 6.3631e-07 | 7.4645e-13 | 1.8196e-19 | 0.5 | 0.5 | 0.0303 | 1 | 17.3752 | 17.3752
35330.4 | 1157 | 4.15e+18 | -0.21 | 1.2068e-05 | 1.5835e+26 | 1.308e+26 | 1.1868e+26 | 1.2118e+25 | 1.5079e+25 | 1.2472e+25 | 4.9352e+23 | 6.3934e-10 | 0.00054024 | 669829000000 | 90558600 | 4260900000 | 6.3632e-07 | 7.4646e-13 | 1.8197e-19 | 0.5 | 0.5 | 0.0303 | 1 | 17.3753 | 17.3753
35330.7 | 1157 | 4.15e+18 | -0.21 | 1.2068e-05 | 1.5835e+26 | 1.308e+26 | 1.1868e+26 | 1.2118e+25 | 1.5079e+25 | 1.2473e+25 | 4.9352e+23 | 6.3934e-10 | 0.00054024 | 669820000000 | 90561000 | 4260990000 | 6.3632e-07 | 7.4647e-13 | 1.8197e-19 | 0.5 | 0.5 | 0.0303 | 1 | 17.3755 | 17.3755
35331 | 1157 | 4.15e+18 | -0.21 | 1.2068e-05 | 1.5835e+26 | 1.308e+26 | 1.1868e+26 | 1.2118e+25 | 1.5079e+25 | 1.2473e+25 | 4.9352e+23 | 6.3934e-10 | 0.00054024 | 669810000000 | 90563500 | 4261090000 | 6.3633e-07 | 7.4648e-13 | 1.8198e-19 | 0.5 | 0.5 | 0.0303 | 1 | 17.3756 | 17.3756
35331.3 | 1157 | 4.15e+18 | -0.21 | 1.2068e-05 | 1.5836e+26 | 1.308e+26 | 1.1868e+26 | 1.2118e+25 | 1.508e+25 | 1.2473e+25 | 4.9352e+23 | 6.3934e-10 | 0.00054025 | 669800000000 | 90565900 | 4261180000 | 6.3633e-07 | 7.4649e-13 | 1.8198e-19 | 0.5 | 0.5 | 0.030301 | 1 | 17.3758 | 17.3758
35331.6 | 1157 | 4.15e+18 | -0.21 | 1.2068e-05 | 1.5836e+26 | 1.308e+26 | 1.1868e+26 | 1.2118e+25 | 1.508e+25 | 1.2473e+25 | 4.9352e+23 | 6.3934e-10 | 0.00054025 | 669790000000 | 90568400 | 4261270000 | 6.3634e-07 | 7.465e-13 | 1.8198e-19 | 0.5 | 0.5 | 0.030301 | 1 | 17.3759 | 17.3759
35331.8 | 1157 | 4.15e+18 | -0.21 | 1.2068e-05 | 1.5836e+26 | 1.308e+26 | 1.1869e+26 | 1.2118e+25 | 1.508e+25 | 1.2473e+25 | 4.9351e+23 | 6.3935e-10 | 0.00054025 | 669781000000 | 90570800 | 4261360000 | 6.3634e-07 | 7.4651e-13 | 1.8199e-19 | 0.5 | 0.5 | 0.030301 | 1 | 17.3761 | 17.3761
35332.1 | 1157 | 4.15e+18 | -0.21 | 1.2068e-05 | 1.5836e+26 | 1.308e+26 | 1.1869e+26 | 1.2118e+25 | 1.508e+25 | 1.2473e+25 | 4.9351e+23 | 6.3935e-10 | 0.00054026 | 669771000000 | 90573200 | 4261450000 | 6.3635e-07 | 7.4652e-13 | 1.8199e-19 | 0.5 | 0.5 | 0.030301 | 1 | 17.3762 | 17.3762
35332.4 | 1157 | 4.15e+18 | -0.21 | 1.2068e-05 | 1.5836e+26 | 1.3081e+26 | 1.1869e+26 | 1.2119e+25 | 1.508e+25 | 1.2473e+25 | 4.9351e+23 | 6.3935e-10 | 0.00054026 | 669761000000 | 90575700 | 4261550000 | 6.3635e-07 | 7.4654e-13 | 1.82e-19 | 0.5 | 0.5 | 0.030301 | 1 | 17.3763 | 17.3763
35332.7 | 1157 | 4.15e+18 | -0.21 | 1.2068e-05 | 1.5836e+26 | 1.3081e+26 | 1.1869e+26 | 1.2119e+25 | 1.5081e+25 | 1.2474e+25 | 4.9351e+23 | 6.3935e-10 | 0.00054026 | 669751000000 | 90578100 | 4261640000 | 6.3635e-07 | 7.4655e-13 | 1.82e-19 | 0.5 | 0.5 | 0.030302 | 1 | 17.3765 | 17.3765
35333 | 1157 | 4.15e+18 | -0.21 | 1.2068e-05 | 1.5836e+26 | 1.3081e+26 | 1.1869e+26 | 1.2119e+25 | 1.5081e+25 | 1.2474e+25 | 4.9351e+23 | 6.3935e-10 | 0.00054026 | 669742000000 | 90580600 | 4261730000 | 6.3636e-07 | 7.4656e-13 | 1.82e-19 | 0.5 | 0.5 | 0.030302 | 1 | 17.3766 | 17.3766
35333.3 | 1157 | 4.15e+18 | -0.21 | 1.2068e-05 | 1.5836e+26 | 1.3081e+26 | 1.1869e+26 | 1.2119e+25 | 1.5081e+25 | 1.2474e+25 | 4.9351e+23 | 6.3935e-10 | 0.00054027 | 669732000000 | 90583000 | 4261820000 | 6.3636e-07 | 7.4657e-13 | 1.8201e-19 | 0.5 | 0.5 | 0.030302 | 1 | 17.3768 | 17.3768
35333.6 | 1157 | 4.15e+18 | -0.21 | 1.2068e-05 | 1.5837e+26 | 1.3081e+26 | 1.1869e+26 | 1.2119e+25 | 1.5081e+25 | 1.2474e+25 | 4.9351e+23 | 6.3936e-10 | 0.00054027 | 669722000000 | 90585500 | 4261910000 | 6.3637e-07 | 7.4658e-13 | 1.8201e-19 | 0.5 | 0.5 | 0.030302 | 1 | 17.3769 | 17.3769
35333.9 | 1157 | 4.15e+18 | -0.21 | 1.2068e-05 | 1.5837e+26 | 1.3081e+26 | 1.1869e+26 | 1.2119e+25 | 1.5081e+25 | 1.2474e+25 | 4.9351e+23 | 6.3936e-10 | 0.00054027 | 669712000000 | 90587900 | 4262010000 | 6.3637e-07 | 7.4659e-13 | 1.8202e-19 | 0.5 | 0.5 | 0.030303 | 1 | 17.377 | 17.377
35334.2 | 1157 | 4.15e+18 | -0.21 | 1.2068e-05 | 1.5837e+26 | 1.3081e+26 | 1.1869e+26 | 1.2119e+25 | 1.5082e+25 | 1.2474e+25 | 4.9351e+23 | 6.3936e-10 | 0.00054028 | 669703000000 | 90590300 | 4262100000 | 6.3638e-07 | 7.466e-13 | 1.8202e-19 | 0.5 | 0.5 | 0.030303 | 1 | 17.3772 | 17.3772
35334.4 | 1157 | 4.15e+18 | -0.21 | 1.2068e-05 | 1.5837e+26 | 1.3081e+26 | 1.1869e+26 | 1.2119e+25 | 1.5082e+25 | 1.2474e+25 | 4.9351e+23 | 6.3936e-10 | 0.00054028 | 669693000000 | 90592800 | 4262190000 | 6.3638e-07 | 7.4661e-13 | 1.8202e-19 | 0.5 | 0.5 | 0.030303 | 1 | 17.3773 | 17.3773
35334.7 | 1157 | 4.15e+18 | -0.21 | 1.2068e-05 | 1.5837e+26 | 1.3081e+26 | 1.187e+26 | 1.2119e+25 | 1.5082e+25 | 1.2474e+25 | 4.9351e+23 | 6.3936e-10 | 0.00054028 | 669683000000 | 90595200 | 4262280000 | 6.3639e-07 | 7.4662e-13 | 1.8203e-19 | 0.5 | 0.5 | 0.030303 | 1 | 17.3775 | 17.3775
35335 | 1157 | 4.15e+18 | -0.21 | 1.2068e-05 | 1.5837e+26 | 1.3082e+26 | 1.187e+26 | 1.2119e+25 | 1.5082e+25 | 1.2475e+25 | 4.9351e+23 | 6.3936e-10 | 0.00054029 | 669674000000 | 90597700 | 4262370000 | 6.3639e-07 | 7.4663e-13 | 1.8203e-19 | 0.5 | 0.5 | 0.030304 | 1 | 17.3776 | 17.3776
35335.3 | 1157 | 4.15e+18 | -0.21 | 1.2068e-05 | 1.5837e+26 | 1.3082e+26 | 1.187e+26 | 1.2119e+25 | 1.5082e+25 | 1.2475e+25 | 4.935e+23 | 6.3936e-10 | 0.00054029 | 669664000000 | 90600100 | 4262470000 | 6.364e-07 | 7.4664e-13 | 1.8204e-19 | 0.5 | 0.5 | 0.030304 | 1 | 17.3778 | 17.3778
35335.6 | 1157 | 4.15e+18 | -0.21 | 1.2068e-05 | 1.5837e+26 | 1.3082e+26 | 1.187e+26 | 1.2119e+25 | 1.5082e+25 | 1.2475e+25 | 4.935e+23 | 6.3937e-10 | 0.00054029 | 669654000000 | 90602600 | 4262560000 | 6.364e-07 | 7.4665e-13 | 1.8204e-19 | 0.5 | 0.5 | 0.030304 | 1 | 17.3779 | 17.3779
35335.9 | 1157 | 4.15e+18 | -0.21 | 1.2068e-05 | 1.5837e+26 | 1.3082e+26 | 1.187e+26 | 1.2119e+25 | 1.5083e+25 | 1.2475e+25 | 4.935e+23 | 6.3937e-10 | 0.00054029 | 669644000000 | 90605000 | 4262650000 | 6.3641e-07 | 7.4667e-13 | 1.8204e-19 | 0.5 | 0.5 | 0.030304 | 1 | 17.378 | 17.378
35336.2 | 1157 | 4.15e+18 | -0.21 | 1.2068e-05 | 1.5838e+26 | 1.3082e+26 | 1.187e+26 | 1.2119e+25 | 1.5083e+25 | 1.2475e+25 | 4.935e+23 | 6.3937e-10 | 0.0005403 | 669635000000 | 90607400 | 4262740000 | 6.3641e-07 | 7.4668e-13 | 1.8205e-19 | 0.5 | 0.5 | 0.030304 | 1 | 17.3782 | 17.3782
35336.5 | 1157 | 4.15e+18 | -0.21 | 1.2068e-05 | 1.5838e+26 | 1.3082e+26 | 1.187e+26 | 1.212e+25 | 1.5083e+25 | 1.2475e+25 | 4.935e+23 | 6.3937e-10 | 0.0005403 | 669625000000 | 90609900 | 4262830000 | 6.3642e-07 | 7.4669e-13 | 1.8205e-19 | 0.5 | 0.5 | 0.030305 | 1 | 17.3783 | 17.3783
35336.7 | 1157 | 4.15e+18 | -0.21 | 1.2068e-05 | 1.5838e+26 | 1.3082e+26 | 1.187e+26 | 1.212e+25 | 1.5083e+25 | 1.2475e+25 | 4.935e+23 | 6.3937e-10 | 0.0005403 | 669615000000 | 90612300 | 4262930000 | 6.3642e-07 | 7.467e-13 | 1.8206e-19 | 0.5 | 0.5 | 0.030305 | 1 | 17.3785 | 17.3785
35337 | 1157 | 4.15e+18 | -0.21 | 1.2068e-05 | 1.5838e+26 | 1.3082e+26 | 1.187e+26 | 1.212e+25 | 1.5083e+25 | 1.2476e+25 | 4.935e+23 | 6.3937e-10 | 0.00054031 | 669605000000 | 90614800 | 4263020000 | 6.3642e-07 | 7.4671e-13 | 1.8206e-19 | 0.5 | 0.5 | 0.030305 | 1 | 17.3786 | 17.3786
35337.3 | 1157 | 4.15e+18 | -0.21 | 1.2068e-05 | 1.5838e+26 | 1.3082e+26 | 1.187e+26 | 1.212e+25 | 1.5084e+25 | 1.2476e+25 | 4.935e+23 | 6.3938e-10 | 0.00054031 | 669596000000 | 90617200 | 4263110000 | 6.3643e-07 | 7.4672e-13 | 1.8206e-19 | 0.5 | 0.5 | 0.030305 | 1 | 17.3787 | 17.3787
35337.6 | 1157 | 4.15e+18 | -0.21 | 1.2068e-05 | 1.5838e+26 | 1.3082e+26 | 1.187e+26 | 1.212e+25 | 1.5084e+25 | 1.2476e+25 | 4.935e+23 | 6.3938e-10 | 0.00054031 | 669586000000 | 90619700 | 4263200000 | 6.3643e-07 | 7.4673e-13 | 1.8207e-19 | 0.5 | 0.5 | 0.030305 | 1 | 17.3789 | 17.3789
35337.9 | 1157 | 4.15e+18 | -0.21 | 1.2068e-05 | 1.5838e+26 | 1.3082e+26 | 1.1871e+26 | 1.212e+25 | 1.5084e+25 | 1.2476e+25 | 4.9349e+23 | 6.3938e-10 | 0.00054031 | 669576000000 | 90622100 | 4263290000 | 6.3644e-07 | 7.4674e-13 | 1.8207e-19 | 0.5 | 0.5 | 0.030306 | 1 | 17.379 | 17.379
35338.2 | 1157 | 4.15e+18 | -0.21 | 1.2068e-05 | 1.5839e+26 | 1.3083e+26 | 1.1871e+26 | 1.212e+25 | 1.5084e+25 | 1.2476e+25 | 4.9349e+23 | 6.3938e-10 | 0.00054032 | 669566000000 | 90624500 | 4263390000 | 6.3644e-07 | 7.4675e-13 | 1.8208e-19 | 0.5 | 0.5 | 0.030306 | 1 | 17.3792 | 17.3792
35338.5 | 1157 | 4.15e+18 | -0.21 | 1.2068e-05 | 1.5839e+26 | 1.3083e+26 | 1.1871e+26 | 1.212e+25 | 1.5084e+25 | 1.2476e+25 | 4.9349e+23 | 6.3938e-10 | 0.00054032 | 669557000000 | 90627000 | 4263480000 | 6.3645e-07 | 7.4676e-13 | 1.8208e-19 | 0.5 | 0.5 | 0.030306 | 1 | 17.3793 | 17.3793
35338.8 | 1157 | 4.15e+18 | -0.21 | 1.2068e-05 | 1.5839e+26 | 1.3083e+26 | 1.1871e+26 | 1.212e+25 | 1.5085e+25 | 1.2476e+25 | 4.9349e+23 | 6.3938e-10 | 0.00054032 | 669547000000 | 90629400 | 4263570000 | 6.3645e-07 | 7.4677e-13 | 1.8208e-19 | 0.5 | 0.5 | 0.030306 | 1 | 17.3795 | 17.3795
35339 | 1157 | 4.15e+18 | -0.21 | 1.2068e-05 | 1.5839e+26 | 1.3083e+26 | 1.1871e+26 | 1.212e+25 | 1.5085e+25 | 1.2477e+25 | 4.9349e+23 | 6.3939e-10 | 0.00054033 | 669537000000 | 90631900 | 4263660000 | 6.3646e-07 | 7.4678e-13 | 1.8209e-19 | 0.5 | 0.5 | 0.030307 | 1 | 17.3796 | 17.3796
35339.3 | 1157 | 4.15e+18 | -0.21 | 1.2068e-05 | 1.5839e+26 | 1.3083e+26 | 1.1871e+26 | 1.212e+25 | 1.5085e+25 | 1.2477e+25 | 4.9349e+23 | 6.3939e-10 | 0.00054033 | 669527000000 | 90634300 | 4263750000 | 6.3646e-07 | 7.4679e-13 | 1.8209e-19 | 0.5 | 0.5 | 0.030307 | 1 | 17.3797 | 17.3797
35339.6 | 1157 | 4.15e+18 | -0.21 | 1.2068e-05 | 1.5839e+26 | 1.3083e+26 | 1.1871e+26 | 1.212e+25 | 1.5085e+25 | 1.2477e+25 | 4.9349e+23 | 6.3939e-10 | 0.00054033 | 669518000000 | 90636800 | 4263850000 | 6.3647e-07 | 7.4681e-13 | 1.8209e-19 | 0.5 | 0.5 | 0.030307 | 1 | 17.3799 | 17.3799
35339.9 | 1157 | 4.15e+18 | -0.21 | 1.2068e-05 | 1.5839e+26 | 1.3083e+26 | 1.1871e+26 | 1.212e+25 | 1.5085e+25 | 1.2477e+25 | 4.9349e+23 | 6.3939e-10 | 0.00054034 | 669508000000 | 90639200 | 4263940000 | 6.3647e-07 | 7.4682e-13 | 1.821e-19 | 0.5 | 0.5 | 0.030307 | 1 | 17.38 | 17.38
35340.2 | 1157 | 4.15e+18 | -0.21 | 1.2068e-05 | 1.584e+26 | 1.3083e+26 | 1.1871e+26 | 1.212e+25 | 1.5086e+25 | 1.2477e+25 | 4.9349e+23 | 6.3939e-10 | 0.00054034 | 669498000000 | 90641700 | 4264030000 | 6.3648e-07 | 7.4683e-13 | 1.821e-19 | 0.5 | 0.5 | 0.030308 | 1 | 17.3802 | 17.3802
35340.5 | 1157 | 4.15e+18 | -0.21 | 1.2068e-05 | 1.584e+26 | 1.3083e+26 | 1.1871e+26 | 1.2121e+25 | 1.5086e+25 | 1.2477e+25 | 4.9349e+23 | 6.3939e-10 | 0.00054034 | 669489000000 | 90644100 | 4264120000 | 6.3648e-07 | 7.4684e-13 | 1.8211e-19 | 0.5 | 0.5 | 0.030308 | 1 | 17.3803 | 17.3803
35340.8 | 1157 | 4.15e+18 | -0.21 | 1.2068e-05 | 1.584e+26 | 1.3083e+26 | 1.1871e+26 | 1.2121e+25 | 1.5086e+25 | 1.2477e+25 | 4.9349e+23 | 6.394e-10 | 0.00054035 | 669479000000 | 90646500 | 4264210000 | 6.3648e-07 | 7.4685e-13 | 1.8211e-19 | 0.5 | 0.5 | 0.030308 | 1 | 17.3804 | 17.3804
35341.1 | 1157 | 4.15e+18 | -0.21 | 1.2068e-05 | 1.584e+26 | 1.3083e+26 | 1.1871e+26 | 1.2121e+25 | 1.5086e+25 | 1.2478e+25 | 4.9348e+23 | 6.394e-10 | 0.00054035 | 669469000000 | 90649000 | 4264310000 | 6.3649e-07 | 7.4686e-13 | 1.8211e-19 | 0.5 | 0.5 | 0.030308 | 1 | 17.3806 | 17.3806
35341.4 | 1157 | 4.15e+18 | -0.21 | 1.2068e-05 | 1.584e+26 | 1.3084e+26 | 1.1871e+26 | 1.2121e+25 | 1.5086e+25 | 1.2478e+25 | 4.9348e+23 | 6.394e-10 | 0.00054035 | 669459000000 | 90651400 | 4264400000 | 6.3649e-07 | 7.4687e-13 | 1.8212e-19 | 0.5 | 0.5 | 0.030308 | 1 | 17.3807 | 17.3807
35341.6 | 1157 | 4.15e+18 | -0.21 | 1.2068e-05 | 1.584e+26 | 1.3084e+26 | 1.1872e+26 | 1.2121e+25 | 1.5086e+25 | 1.2478e+25 | 4.9348e+23 | 6.394e-10 | 0.00054035 | 669450000000 | 90653900 | 4264490000 | 6.365e-07 | 7.4688e-13 | 1.8212e-19 | 0.5 | 0.5 | 0.030309 | 1 | 17.3809 | 17.3809
35341.9 | 1157 | 4.15e+18 | -0.21 | 1.2068e-05 | 1.584e+26 | 1.3084e+26 | 1.1872e+26 | 1.2121e+25 | 1.5087e+25 | 1.2478e+25 | 4.9348e+23 | 6.394e-10 | 0.00054036 | 669440000000 | 90656300 | 4264580000 | 6.365e-07 | 7.4689e-13 | 1.8213e-19 | 0.5 | 0.5 | 0.030309 | 1 | 17.381 | 17.381
35342.2 | 1157 | 4.15e+18 | -0.21 | 1.2068e-05 | 1.584e+26 | 1.3084e+26 | 1.1872e+26 | 1.2121e+25 | 1.5087e+25 | 1.2478e+25 | 4.9348e+23 | 6.394e-10 | 0.00054036 | 669430000000 | 90658800 | 4264670000 | 6.3651e-07 | 7.469e-13 | 1.8213e-19 | 0.5 | 0.5 | 0.030309 | 1 | 17.3812 | 17.3812
35342.5 | 1157 | 4.15e+18 | -0.21 | 1.2068e-05 | 1.584e+26 | 1.3084e+26 | 1.1872e+26 | 1.2121e+25 | 1.5087e+25 | 1.2478e+25 | 4.9348e+23 | 6.3941e-10 | 0.00054036 | 669420000000 | 90661200 | 4264770000 | 6.3651e-07 | 7.4691e-13 | 1.8214e-19 | 0.5 | 0.5 | 0.030309 | 1 | 17.3813 | 17.3813
35342.8 | 1157 | 4.15e+18 | -0.21 | 1.2068e-05 | 1.5841e+26 | 1.3084e+26 | 1.1872e+26 | 1.2121e+25 | 1.5087e+25 | 1.2478e+25 | 4.9348e+23 | 6.3941e-10 | 0.00054037 | 669411000000 | 90663700 | 4264860000 | 6.3652e-07 | 7.4693e-13 | 1.8214e-19 | 0.5 | 0.5 | 0.03031 | 1 | 17.3814 | 17.3814
35343.1 | 1157 | 4.15e+18 | -0.21 | 1.2068e-05 | 1.5841e+26 | 1.3084e+26 | 1.1872e+26 | 1.2121e+25 | 1.5087e+25 | 1.2478e+25 | 4.9348e+23 | 6.3941e-10 | 0.00054037 | 669401000000 | 90666100 | 4264950000 | 6.3652e-07 | 7.4694e-13 | 1.8214e-19 | 0.5 | 0.5 | 0.03031 | 1 | 17.3816 | 17.3816
35343.4 | 1157 | 4.15e+18 | -0.21 | 1.2068e-05 | 1.5841e+26 | 1.3084e+26 | 1.1872e+26 | 1.2121e+25 | 1.5088e+25 | 1.2479e+25 | 4.9348e+23 | 6.3941e-10 | 0.00054037 | 669391000000 | 90668500 | 4265040000 | 6.3653e-07 | 7.4695e-13 | 1.8215e-19 | 0.5 | 0.5 | 0.03031 | 1 | 17.3817 | 17.3817
35343.7 | 1157 | 4.15e+18 | -0.21 | 1.2068e-05 | 1.5841e+26 | 1.3084e+26 | 1.1872e+26 | 1.2121e+25 | 1.5088e+25 | 1.2479e+25 | 4.9348e+23 | 6.3941e-10 | 0.00054037 | 669382000000 | 90671000 | 4265130000 | 6.3653e-07 | 7.4696e-13 | 1.8215e-19 | 0.5 | 0.5 | 0.03031 | 1 | 17.3819 | 17.3819
35343.9 | 1157 | 4.15e+18 | -0.21 | 1.2068e-05 | 1.5841e+26 | 1.3085e+26 | 1.1872e+26 | 1.2121e+25 | 1.5088e+25 | 1.2479e+25 | 4.9347e+23 | 6.3941e-10 | 0.00054038 | 669372000000 | 90673400 | 4265230000 | 6.3653e-07 | 7.4697e-13 | 1.8215e-19 | 0.5 | 0.5 | 0.030311 | 1 | 17.382 | 17.382
35344.2 | 1157 | 4.15e+18 | -0.21 | 1.2068e-05 | 1.5841e+26 | 1.3085e+26 | 1.1872e+26 | 1.2121e+25 | 1.5088e+25 | 1.2479e+25 | 4.9347e+23 | 6.3941e-10 | 0.00054038 | 669362000000 | 90675900 | 4265320000 | 6.3654e-07 | 7.4698e-13 | 1.8216e-19 | 0.5 | 0.5 | 0.030311 | 1 | 17.3821 | 17.3821
35344.5 | 1157 | 4.15e+18 | -0.21 | 1.2068e-05 | 1.5841e+26 | 1.3085e+26 | 1.1873e+26 | 1.2121e+25 | 1.5088e+25 | 1.2479e+25 | 4.9347e+23 | 6.3942e-10 | 0.00054038 | 669352000000 | 90678300 | 4265410000 | 6.3654e-07 | 7.4699e-13 | 1.8216e-19 | 0.5 | 0.5 | 0.030311 | 1 | 17.3823 | 17.3823
35344.8 | 1157 | 4.15e+18 | -0.21 | 1.2068e-05 | 1.5842e+26 | 1.3085e+26 | 1.1873e+26 | 1.2121e+25 | 1.5089e+25 | 1.2479e+25 | 4.9347e+23 | 6.3942e-10 | 0.00054039 | 669343000000 | 90680800 | 4265500000 | 6.3655e-07 | 7.47e-13 | 1.8217e-19 | 0.5 | 0.5 | 0.030311 | 1 | 17.3824 | 17.3824
35345.1 | 1157 | 4.15e+18 | -0.21 | 1.2068e-05 | 1.5842e+26 | 1.3085e+26 | 1.1873e+26 | 1.2121e+25 | 1.5089e+25 | 1.2479e+25 | 4.9347e+23 | 6.3942e-10 | 0.00054039 | 669333000000 | 90683200 | 4265590000 | 6.3655e-07 | 7.4701e-13 | 1.8217e-19 | 0.5 | 0.5 | 0.030311 | 1 | 17.3826 | 17.3826
35345.4 | 1157 | 4.15e+18 | -0.21 | 1.2068e-05 | 1.5842e+26 | 1.3085e+26 | 1.1873e+26 | 1.2122e+25 | 1.5089e+25 | 1.248e+25 | 4.9347e+23 | 6.3942e-10 | 0.00054039 | 669323000000 | 90685700 | 4265690000 | 6.3656e-07 | 7.4702e-13 | 1.8218e-19 | 0.5 | 0.5 | 0.030312 | 1 | 17.3827 | 17.3827
35345.7 | 1157 | 4.15e+18 | -0.21 | 1.2068e-05 | 1.5842e+26 | 1.3085e+26 | 1.1873e+26 | 1.2122e+25 | 1.5089e+25 | 1.248e+25 | 4.9347e+23 | 6.3942e-10 | 0.0005404 | 669313000000 | 90688100 | 4265780000 | 6.3656e-07 | 7.4703e-13 | 1.8218e-19 | 0.5 | 0.5 | 0.030312 | 1 | 17.3829 | 17.3829
35346 | 1157 | 4.15e+18 | -0.21 | 1.2068e-05 | 1.5842e+26 | 1.3085e+26 | 1.1873e+26 | 1.2122e+25 | 1.5089e+25 | 1.248e+25 | 4.9347e+23 | 6.3942e-10 | 0.0005404 | 669304000000 | 90690500 | 4265870000 | 6.3657e-07 | 7.4704e-13 | 1.8218e-19 | 0.5 | 0.5 | 0.030312 | 1 | 17.383 | 17.383
35346.2 | 1157 | 4.15e+18 | -0.21 | 1.2068e-05 | 1.5842e+26 | 1.3085e+26 | 1.1873e+26 | 1.2122e+25 | 1.509e+25 | 1.248e+25 | 4.9347e+23 | 6.3943e-10 | 0.0005404 | 669294000000 | 90693000 | 4265960000 | 6.3657e-07 | 7.4706e-13 | 1.8219e-19 | 0.5 | 0.5 | 0.030312 | 1 | 17.3831 | 17.3831
35346.5 | 1157 | 4.15e+18 | -0.21 | 1.2068e-05 | 1.5842e+26 | 1.3085e+26 | 1.1873e+26 | 1.2122e+25 | 1.509e+25 | 1.248e+25 | 4.9347e+23 | 6.3943e-10 | 0.0005404 | 669284000000 | 90695400 | 4266050000 | 6.3658e-07 | 7.4707e-13 | 1.8219e-19 | 0.5 | 0.5 | 0.030312 | 1 | 17.3833 | 17.3833
35346.8 | 1157 | 4.15e+18 | -0.21 | 1.2068e-05 | 1.5842e+26 | 1.3085e+26 | 1.1873e+26 | 1.2122e+25 | 1.509e+25 | 1.248e+25 | 4.9347e+23 | 6.3943e-10 | 0.00054041 | 669275000000 | 90697900 | 4266150000 | 6.3658e-07 | 7.4708e-13 | 1.8219e-19 | 0.5 | 0.5 | 0.030313 | 1 | 17.3834 | 17.3834
35347.1 | 1157 | 4.15e+18 | -0.21 | 1.2068e-05 | 1.5843e+26 | 1.3086e+26 | 1.1873e+26 | 1.2122e+25 | 1.509e+25 | 1.248e+25 | 4.9346e+23 | 6.3943e-10 | 0.00054041 | 669265000000 | 90700300 | 4266240000 | 6.3659e-07 | 7.4709e-13 | 1.822e-19 | 0.5 | 0.5 | 0.030313 | 1 | 17.3836 | 17.3836
35347.4 | 1157 | 4.15e+18 | -0.21 | 1.2068e-05 | 1.5843e+26 | 1.3086e+26 | 1.1873e+26 | 1.2122e+25 | 1.509e+25 | 1.2481e+25 | 4.9346e+23 | 6.3943e-10 | 0.00054041 | 669255000000 | 90702800 | 4266330000 | 6.3659e-07 | 7.471e-13 | 1.822e-19 | 0.5 | 0.5 | 0.030313 | 1 | 17.3837 | 17.3837
35347.7 | 1157 | 4.15e+18 | -0.21 | 1.2068e-05 | 1.5843e+26 | 1.3086e+26 | 1.1874e+26 | 1.2122e+25 | 1.509e+25 | 1.2481e+25 | 4.9346e+23 | 6.3943e-10 | 0.00054042 | 669245000000 | 90705200 | 4266420000 | 6.366e-07 | 7.4711e-13 | 1.8221e-19 | 0.5 | 0.5 | 0.030313 | 1 | 17.3838 | 17.3838
35348 | 1157 | 4.15e+18 | -0.21 | 1.2068e-05 | 1.5843e+26 | 1.3086e+26 | 1.1874e+26 | 1.2122e+25 | 1.5091e+25 | 1.2481e+25 | 4.9346e+23 | 6.3943e-10 | 0.00054042 | 669236000000 | 90707700 | 4266510000 | 6.366e-07 | 7.4712e-13 | 1.8221e-19 | 0.5 | 0.5 | 0.030314 | 1 | 17.384 | 17.384
35348.3 | 1157 | 4.15e+18 | -0.21 | 1.2068e-05 | 1.5843e+26 | 1.3086e+26 | 1.1874e+26 | 1.2122e+25 | 1.5091e+25 | 1.2481e+25 | 4.9346e+23 | 6.3944e-10 | 0.00054042 | 669226000000 | 90710100 | 4266610000 | 6.3661e-07 | 7.4713e-13 | 1.8222e-19 | 0.5 | 0.5 | 0.030314 | 1 | 17.3841 | 17.3841
35348.6 | 1157 | 4.15e+18 | -0.21 | 1.2068e-05 | 1.5843e+26 | 1.3086e+26 | 1.1874e+26 | 1.2122e+25 | 1.5091e+25 | 1.2481e+25 | 4.9346e+23 | 6.3944e-10 | 0.00054043 | 669216000000 | 90712600 | 4266700000 | 6.3661e-07 | 7.4714e-13 | 1.8222e-19 | 0.5 | 0.5 | 0.030314 | 1 | 17.3843 | 17.3843
35348.8 | 1157 | 4.15e+18 | -0.21 | 1.2068e-05 | 1.5843e+26 | 1.3086e+26 | 1.1874e+26 | 1.2122e+25 | 1.5091e+25 | 1.2481e+25 | 4.9346e+23 | 6.3944e-10 | 0.00054043 | 669206000000 | 90715000 | 4266790000 | 6.3661e-07 | 7.4715e-13 | 1.8222e-19 | 0.5 | 0.5 | 0.030314 | 1 | 17.3844 | 17.3844
35349.1 | 1157 | 4.15e+18 | -0.21 | 1.2068e-05 | 1.5843e+26 | 1.3086e+26 | 1.1874e+26 | 1.2122e+25 | 1.5091e+25 | 1.2481e+25 | 4.9346e+23 | 6.3944e-10 | 0.00054043 | 669197000000 | 90717400 | 4266880000 | 6.3662e-07 | 7.4716e-13 | 1.8223e-19 | 0.5 | 0.5 | 0.030315 | 1 | 17.3846 | 17.3846
35349.4 | 1157 | 4.15e+18 | -0.21 | 1.2068e-05 | 1.5844e+26 | 1.3086e+26 | 1.1874e+26 | 1.2122e+25 | 1.5092e+25 | 1.2482e+25 | 4.9346e+23 | 6.3944e-10 | 0.00054044 | 669187000000 | 90719900 | 4266970000 | 6.3662e-07 | 7.4717e-13 | 1.8223e-19 | 0.5 | 0.5 | 0.030315 | 1 | 17.3847 | 17.3847
35349.7 | 1157 | 4.15e+18 | -0.21 | 1.2068e-05 | 1.5844e+26 | 1.3086e+26 | 1.1874e+26 | 1.2123e+25 | 1.5092e+25 | 1.2482e+25 | 4.9346e+23 | 6.3944e-10 | 0.00054044 | 669177000000 | 90722300 | 4267070000 | 6.3663e-07 | 7.4719e-13 | 1.8223e-19 | 0.5 | 0.5 | 0.030315 | 1 | 17.3848 | 17.3848
35350 | 1157 | 4.15e+18 | -0.21 | 1.2068e-05 | 1.5844e+26 | 1.3086e+26 | 1.1874e+26 | 1.2123e+25 | 1.5092e+25 | 1.2482e+25 | 4.9345e+23 | 6.3945e-10 | 0.00054044 | 669168000000 | 90724800 | 4267160000 | 6.3663e-07 | 7.472e-13 | 1.8224e-19 | 0.5 | 0.5 | 0.030315 | 1 | 17.385 | 17.385
35350.3 | 1157 | 4.15e+18 | -0.21 | 1.2068e-05 | 1.5844e+26 | 1.3087e+26 | 1.1874e+26 | 1.2123e+25 | 1.5092e+25 | 1.2482e+25 | 4.9345e+23 | 6.3945e-10 | 0.00054044 | 669158000000 | 90727200 | 4267250000 | 6.3664e-07 | 7.4721e-13 | 1.8224e-19 | 0.5 | 0.5 | 0.030315 | 1 | 17.3851 | 17.3851
35350.6 | 1157 | 4.15e+18 | -0.21 | 1.2068e-05 | 1.5844e+26 | 1.3087e+26 | 1.1874e+26 | 1.2123e+25 | 1.5092e+25 | 1.2482e+25 | 4.9345e+23 | 6.3945e-10 | 0.00054045 | 669148000000 | 90729700 | 4267340000 | 6.3664e-07 | 7.4722e-13 | 1.8225e-19 | 0.5 | 0.5 | 0.030316 | 1 | 17.3853 | 17.3853
35350.9 | 1157 | 4.15e+18 | -0.21 | 1.2068e-05 | 1.5844e+26 | 1.3087e+26 | 1.1874e+26 | 1.2123e+25 | 1.5093e+25 | 1.2482e+25 | 4.9345e+23 | 6.3945e-10 | 0.00054045 | 669138000000 | 90732100 | 4267430000 | 6.3665e-07 | 7.4723e-13 | 1.8225e-19 | 0.5 | 0.5 | 0.030316 | 1 | 17.3854 | 17.3854
35351.1 | 1157 | 4.15e+18 | -0.21 | 1.2068e-05 | 1.5844e+26 | 1.3087e+26 | 1.1875e+26 | 1.2123e+25 | 1.5093e+25 | 1.2482e+25 | 4.9345e+23 | 6.3945e-10 | 0.00054045 | 669129000000 | 90734600 | 4267530000 | 6.3665e-07 | 7.4724e-13 | 1.8225e-19 | 0.5 | 0.5 | 0.030316 | 1 | 17.3855 | 17.3855
35351.4 | 1157 | 4.15e+18 | -0.21 | 1.2068e-05 | 1.5845e+26 | 1.3087e+26 | 1.1875e+26 | 1.2123e+25 | 1.5093e+25 | 1.2482e+25 | 4.9345e+23 | 6.3945e-10 | 0.00054046 | 669119000000 | 90737000 | 4267620000 | 6.3666e-07 | 7.4725e-13 | 1.8226e-19 | 0.5 | 0.5 | 0.030316 | 1 | 17.3857 | 17.3857
35351.7 | 1157 | 4.15e+18 | -0.21 | 1.2068e-05 | 1.5845e+26 | 1.3087e+26 | 1.1875e+26 | 1.2123e+25 | 1.5093e+25 | 1.2483e+25 | 4.9345e+23 | 6.3946e-10 | 0.00054046 | 669109000000 | 90739500 | 4267710000 | 6.3666e-07 | 7.4726e-13 | 1.8226e-19 | 0.5 | 0.5 | 0.030316 | 1 | 17.3858 | 17.3858
35352 | 1157 | 4.15e+18 | -0.21 | 1.2068e-05 | 1.5845e+26 | 1.3087e+26 | 1.1875e+26 | 1.2123e+25 | 1.5093e+25 | 1.2483e+25 | 4.9345e+23 | 6.3946e-10 | 0.00054046 | 669100000000 | 90741900 | 4267800000 | 6.3666e-07 | 7.4727e-13 | 1.8227e-19 | 0.5 | 0.5 | 0.030317 | 1 | 17.386 | 17.386
35352.3 | 1157 | 4.15e+18 | -0.21 | 1.2068e-05 | 1.5845e+26 | 1.3087e+26 | 1.1875e+26 | 1.2123e+25 | 1.5093e+25 | 1.2483e+25 | 4.9345e+23 | 6.3946e-10 | 0.00054046 | 669090000000 | 90744300 | 4267890000 | 6.3667e-07 | 7.4728e-13 | 1.8227e-19 | 0.5 | 0.5 | 0.030317 | 1 | 17.3861 | 17.3861
35352.6 | 1157 | 4.15e+18 | -0.21 | 1.2068e-05 | 1.5845e+26 | 1.3087e+26 | 1.1875e+26 | 1.2123e+25 | 1.5094e+25 | 1.2483e+25 | 4.9345e+23 | 6.3946e-10 | 0.00054047 | 669080000000 | 90746800 | 4267990000 | 6.3667e-07 | 7.4729e-13 | 1.8227e-19 | 0.5 | 0.5 | 0.030317 | 1 | 17.3863 | 17.3863
35352.9 | 1157 | 4.15e+18 | -0.21 | 1.2068e-05 | 1.5845e+26 | 1.3088e+26 | 1.1875e+26 | 1.2123e+25 | 1.5094e+25 | 1.2483e+25 | 4.9345e+23 | 6.3946e-10 | 0.00054047 | 669070000000 | 90749200 | 4268080000 | 6.3668e-07 | 7.4731e-13 | 1.8228e-19 | 0.5 | 0.5 | 0.030317 | 1 | 17.3864 | 17.3864
35353.2 | 1157 | 4.15e+18 | -0.21 | 1.2068e-05 | 1.5845e+26 | 1.3088e+26 | 1.1875e+26 | 1.2123e+25 | 1.5094e+25 | 1.2483e+25 | 4.9344e+23 | 6.3946e-10 | 0.00054047 | 669061000000 | 90751700 | 4268170000 | 6.3668e-07 | 7.4732e-13 | 1.8228e-19 | 0.5 | 0.5 | 0.030318 | 1 | 17.3865 | 17.3865
35353.4 | 1157 | 4.15e+18 | -0.21 | 1.2068e-05 | 1.5845e+26 | 1.3088e+26 | 1.1875e+26 | 1.2124e+25 | 1.5094e+25 | 1.2483e+25 | 4.9344e+23 | 6.3947e-10 | 0.00054048 | 669051000000 | 90754100 | 4268260000 | 6.3669e-07 | 7.4733e-13 | 1.8229e-19 | 0.5 | 0.5 | 0.030318 | 1 | 17.3867 | 17.3867
35353.7 | 1157 | 4.15e+18 | -0.21 | 1.2068e-05 | 1.5845e+26 | 1.3088e+26 | 1.1875e+26 | 1.2124e+25 | 1.5094e+25 | 1.2483e+25 | 4.9344e+23 | 6.3947e-10 | 0.00054048 | 669041000000 | 90756600 | 4268360000 | 6.3669e-07 | 7.4734e-13 | 1.8229e-19 | 0.5 | 0.5 | 0.030318 | 1 | 17.3868 | 17.3868
35354 | 1157 | 4.15e+18 | -0.21 | 1.2068e-05 | 1.5846e+26 | 1.3088e+26 | 1.1876e+26 | 1.2124e+25 | 1.5095e+25 | 1.2484e+25 | 4.9344e+23 | 6.3947e-10 | 0.00054048 | 669031000000 | 90759000 | 4268450000 | 6.367e-07 | 7.4735e-13 | 1.8229e-19 | 0.5 | 0.5 | 0.030318 | 1 | 17.387 | 17.387
35354.3 | 1157 | 4.15e+18 | -0.21 | 1.2068e-05 | 1.5846e+26 | 1.3088e+26 | 1.1876e+26 | 1.2124e+25 | 1.5095e+25 | 1.2484e+25 | 4.9344e+23 | 6.3947e-10 | 0.00054049 | 669022000000 | 90761500 | 4268540000 | 6.367e-07 | 7.4736e-13 | 1.823e-19 | 0.5 | 0.5 | 0.030319 | 1 | 17.3871 | 17.3871
35354.6 | 1157 | 4.15e+18 | -0.21 | 1.2068e-05 | 1.5846e+26 | 1.3088e+26 | 1.1876e+26 | 1.2124e+25 | 1.5095e+25 | 1.2484e+25 | 4.9344e+23 | 6.3947e-10 | 0.00054049 | 669012000000 | 90763900 | 4268630000 | 6.3671e-07 | 7.4737e-13 | 1.823e-19 | 0.5 | 0.5 | 0.030319 | 1 | 17.3872 | 17.3872
35354.9 | 1157 | 4.15e+18 | -0.21 | 1.2068e-05 | 1.5846e+26 | 1.3088e+26 | 1.1876e+26 | 1.2124e+25 | 1.5095e+25 | 1.2484e+25 | 4.9344e+23 | 6.3947e-10 | 0.00054049 | 669002000000 | 90766400 | 4268720000 | 6.3671e-07 | 7.4738e-13 | 1.8231e-19 | 0.5 | 0.5 | 0.030319 | 1 | 17.3874 | 17.3874
35355.2 | 1157 | 4.15e+18 | -0.21 | 1.2068e-05 | 1.5846e+26 | 1.3088e+26 | 1.1876e+26 | 1.2124e+25 | 1.5095e+25 | 1.2484e+25 | 4.9344e+23 | 6.3948e-10 | 0.00054049 | 668993000000 | 90768800 | 4268820000 | 6.3672e-07 | 7.4739e-13 | 1.8231e-19 | 0.5 | 0.5 | 0.030319 | 1 | 17.3875 | 17.3875
35355.5 | 1157 | 4.15e+18 | -0.21 | 1.2068e-05 | 1.5846e+26 | 1.3088e+26 | 1.1876e+26 | 1.2124e+25 | 1.5096e+25 | 1.2484e+25 | 4.9344e+23 | 6.3948e-10 | 0.0005405 | 668983000000 | 90771300 | 4268910000 | 6.3672e-07 | 7.474e-13 | 1.8231e-19 | 0.5 | 0.5 | 0.030319 | 1 | 17.3877 | 17.3877
35355.8 | 1157 | 4.15e+18 | -0.21 | 1.2068e-05 | 1.5846e+26 | 1.3088e+26 | 1.1876e+26 | 1.2124e+25 | 1.5096e+25 | 1.2485e+25 | 4.9343e+23 | 6.3948e-10 | 0.0005405 | 668973000000 | 90773700 | 4269000000 | 6.3673e-07 | 7.4741e-13 | 1.8232e-19 | 0.5 | 0.5 | 0.03032 | 1 | 17.3878 | 17.3878
35356 | 1157 | 4.15e+18 | -0.21 | 1.2068e-05 | 1.5847e+26 | 1.3089e+26 | 1.1876e+26 | 1.2124e+25 | 1.5096e+25 | 1.2485e+25 | 4.9343e+23 | 6.3948e-10 | 0.0005405 | 668963000000 | 90776100 | 4269090000 | 6.3673e-07 | 7.4743e-13 | 1.8232e-19 | 0.5 | 0.5 | 0.03032 | 1 | 17.388 | 17.388
35356.3 | 1157 | 4.15e+18 | -0.21 | 1.2068e-05 | 1.5847e+26 | 1.3089e+26 | 1.1876e+26 | 1.2124e+25 | 1.5096e+25 | 1.2485e+25 | 4.9343e+23 | 6.3948e-10 | 0.00054051 | 668954000000 | 90778600 | 4269180000 | 6.3673e-07 | 7.4744e-13 | 1.8233e-19 | 0.5 | 0.5 | 0.03032 | 1 | 17.3881 | 17.3881
35356.6 | 1157 | 4.15e+18 | -0.21 | 1.2068e-05 | 1.5847e+26 | 1.3089e+26 | 1.1876e+26 | 1.2124e+25 | 1.5096e+25 | 1.2485e+25 | 4.9343e+23 | 6.3948e-10 | 0.00054051 | 668944000000 | 90781000 | 4269280000 | 6.3674e-07 | 7.4745e-13 | 1.8233e-19 | 0.5 | 0.5 | 0.03032 | 1 | 17.3882 | 17.3882
35356.9 | 1157 | 4.15e+18 | -0.21 | 1.2068e-05 | 1.5847e+26 | 1.3089e+26 | 1.1876e+26 | 1.2124e+25 | 1.5097e+25 | 1.2485e+25 | 4.9343e+23 | 6.3948e-10 | 0.00054051 | 668934000000 | 90783500 | 4269370000 | 6.3674e-07 | 7.4746e-13 | 1.8233e-19 | 0.5 | 0.5 | 0.030321 | 1 | 17.3884 | 17.3884
35357.2 | 1157 | 4.15e+18 | -0.21 | 1.2068e-05 | 1.5847e+26 | 1.3089e+26 | 1.1877e+26 | 1.2124e+25 | 1.5097e+25 | 1.2485e+25 | 4.9343e+23 | 6.3949e-10 | 0.00054052 | 668925000000 | 90785900 | 4269460000 | 6.3675e-07 | 7.4747e-13 | 1.8234e-19 | 0.5 | 0.5 | 0.030321 | 1 | 17.3885 | 17.3885
35357.5 | 1157 | 4.15e+18 | -0.21 | 1.2068e-05 | 1.5847e+26 | 1.3089e+26 | 1.1877e+26 | 1.2124e+25 | 1.5097e+25 | 1.2485e+25 | 4.9343e+23 | 6.3949e-10 | 0.00054052 | 668915000000 | 90788400 | 4269550000 | 6.3675e-07 | 7.4748e-13 | 1.8234e-19 | 0.5 | 0.5 | 0.030321 | 1 | 17.3887 | 17.3887
35357.8 | 1157 | 4.15e+18 | -0.21 | 1.2068e-05 | 1.5847e+26 | 1.3089e+26 | 1.1877e+26 | 1.2125e+25 | 1.5097e+25 | 1.2486e+25 | 4.9343e+23 | 6.3949e-10 | 0.00054052 | 668905000000 | 90790800 | 4269640000 | 6.3676e-07 | 7.4749e-13 | 1.8235e-19 | 0.5 | 0.5 | 0.030321 | 1 | 17.3888 | 17.3888
35358.1 | 1157 | 4.15e+18 | -0.21 | 1.2068e-05 | 1.5848e+26 | 1.3089e+26 | 1.1877e+26 | 1.2125e+25 | 1.5097e+25 | 1.2486e+25 | 4.9343e+23 | 6.3949e-10 | 0.00054053 | 668895000000 | 90793300 | 4269740000 | 6.3676e-07 | 7.475e-13 | 1.8235e-19 | 0.5 | 0.5 | 0.030322 | 1 | 17.3889 | 17.3889
35358.3 | 1157 | 4.15e+18 | -0.21 | 1.2068e-05 | 1.5848e+26 | 1.3089e+26 | 1.1877e+26 | 1.2125e+25 | 1.5097e+25 | 1.2486e+25 | 4.9343e+23 | 6.3949e-10 | 0.00054053 | 668886000000 | 90795700 | 4269830000 | 6.3677e-07 | 7.4751e-13 | 1.8235e-19 | 0.5 | 0.5 | 0.030322 | 1 | 17.3891 | 17.3891
35358.6 | 1157 | 4.15e+18 | -0.21 | 1.2068e-05 | 1.5848e+26 | 1.3089e+26 | 1.1877e+26 | 1.2125e+25 | 1.5098e+25 | 1.2486e+25 | 4.9343e+23 | 6.3949e-10 | 0.00054053 | 668876000000 | 90798200 | 4269920000 | 6.3677e-07 | 7.4752e-13 | 1.8236e-19 | 0.5 | 0.5 | 0.030322 | 1 | 17.3892 | 17.3892
35358.9 | 1157 | 4.15e+18 | -0.21 | 1.2068e-05 | 1.5848e+26 | 1.3089e+26 | 1.1877e+26 | 1.2125e+25 | 1.5098e+25 | 1.2486e+25 | 4.9343e+23 | 6.395e-10 | 0.00054053 | 668866000000 | 90800600 | 4270010000 | 6.3678e-07 | 7.4753e-13 | 1.8236e-19 | 0.5 | 0.5 | 0.030322 | 1 | 17.3894 | 17.3894
35359.2 | 1157 | 4.15e+18 | -0.21 | 1.2068e-05 | 1.5848e+26 | 1.309e+26 | 1.1877e+26 | 1.2125e+25 | 1.5098e+25 | 1.2486e+25 | 4.9342e+23 | 6.395e-10 | 0.00054054 | 668857000000 | 90803100 | 4270100000 | 6.3678e-07 | 7.4754e-13 | 1.8237e-19 | 0.5 | 0.5 | 0.030322 | 1 | 17.3895 | 17.3895
35359.5 | 1157 | 4.15e+18 | -0.21 | 1.2068e-05 | 1.5848e+26 | 1.309e+26 | 1.1877e+26 | 1.2125e+25 | 1.5098e+25 | 1.2486e+25 | 4.9342e+23 | 6.395e-10 | 0.00054054 | 668847000000 | 90805500 | 4270200000 | 6.3678e-07 | 7.4756e-13 | 1.8237e-19 | 0.5 | 0.5 | 0.030323 | 1 | 17.3897 | 17.3897
35359.8 | 1157 | 4.15e+18 | -0.21 | 1.2068e-05 | 1.5848e+26 | 1.309e+26 | 1.1877e+26 | 1.2125e+25 | 1.5098e+25 | 1.2486e+25 | 4.9342e+23 | 6.395e-10 | 0.00054054 | 668837000000 | 90808000 | 4270290000 | 6.3679e-07 | 7.4757e-13 | 1.8237e-19 | 0.5 | 0.5 | 0.030323 | 1 | 17.3898 | 17.3898
35360.1 | 1157 | 4.15e+18 | -0.21 | 1.2068e-05 | 1.5848e+26 | 1.309e+26 | 1.1877e+26 | 1.2125e+25 | 1.5099e+25 | 1.2487e+25 | 4.9342e+23 | 6.395e-10 | 0.00054055 | 668827000000 | 90810400 | 4270380000 | 6.3679e-07 | 7.4758e-13 | 1.8238e-19 | 0.5 | 0.5 | 0.030323 | 1 | 17.3899 | 17.3899
35360.4 | 1157 | 4.15e+18 | -0.21 | 1.2068e-05 | 1.5848e+26 | 1.309e+26 | 1.1877e+26 | 1.2125e+25 | 1.5099e+25 | 1.2487e+25 | 4.9342e+23 | 6.395e-10 | 0.00054055 | 668818000000 | 90812900 | 4270470000 | 6.368e-07 | 7.4759e-13 | 1.8238e-19 | 0.5 | 0.5 | 0.030323 | 1 | 17.3901 | 17.3901
35360.6 | 1157 | 4.15e+18 | -0.21 | 1.2068e-05 | 1.5849e+26 | 1.309e+26 | 1.1877e+26 | 1.2125e+25 | 1.5099e+25 | 1.2487e+25 | 4.9342e+23 | 6.3951e-10 | 0.00054055 | 668808000000 | 90815300 | 4270560000 | 6.368e-07 | 7.476e-13 | 1.8238e-19 | 0.5 | 0.5 | 0.030323 | 1 | 17.3902 | 17.3902
35360.9 | 1157 | 4.15e+18 | -0.21 | 1.2068e-05 | 1.5849e+26 | 1.309e+26 | 1.1878e+26 | 1.2125e+25 | 1.5099e+25 | 1.2487e+25 | 4.9342e+23 | 6.3951e-10 | 0.00054055 | 668798000000 | 90817700 | 4270660000 | 6.3681e-07 | 7.4761e-13 | 1.8239e-19 | 0.5 | 0.5 | 0.030324 | 1 | 17.3904 | 17.3904
35361.2 | 1157 | 4.15e+18 | -0.21 | 1.2068e-05 | 1.5849e+26 | 1.309e+26 | 1.1878e+26 | 1.2125e+25 | 1.5099e+25 | 1.2487e+25 | 4.9342e+23 | 6.3951e-10 | 0.00054056 | 668789000000 | 90820200 | 4270750000 | 6.3681e-07 | 7.4762e-13 | 1.8239e-19 | 0.5 | 0.5 | 0.030324 | 1 | 17.3905 | 17.3905
35361.5 | 1157 | 4.15e+18 | -0.21 | 1.2068e-05 | 1.5849e+26 | 1.309e+26 | 1.1878e+26 | 1.2125e+25 | 1.51e+25 | 1.2487e+25 | 4.9342e+23 | 6.3951e-10 | 0.00054056 | 668779000000 | 90822600 | 4270840000 | 6.3682e-07 | 7.4763e-13 | 1.824e-19 | 0.5 | 0.5 | 0.030324 | 1 | 17.3906 | 17.3906
35361.8 | 1157 | 4.15e+18 | -0.21 | 1.2068e-05 | 1.5849e+26 | 1.309e+26 | 1.1878e+26 | 1.2125e+25 | 1.51e+25 | 1.2487e+25 | 4.9341e+23 | 6.3951e-10 | 0.00054056 | 668769000000 | 90825100 | 4270930000 | 6.3682e-07 | 7.4764e-13 | 1.824e-19 | 0.5 | 0.5 | 0.030324 | 1 | 17.3908 | 17.3908
35362.1 | 1157 | 4.15e+18 | -0.21 | 1.2068e-05 | 1.5849e+26 | 1.3091e+26 | 1.1878e+26 | 1.2125e+25 | 1.51e+25 | 1.2488e+25 | 4.9341e+23 | 6.3951e-10 | 0.00054057 | 668759000000 | 90827500 | 4271020000 | 6.3683e-07 | 7.4765e-13 | 1.8241e-19 | 0.5 | 0.5 | 0.030325 | 1 | 17.3909 | 17.3909
35362.4 | 1157 | 4.15e+18 | -0.21 | 1.2068e-05 | 1.5849e+26 | 1.3091e+26 | 1.1878e+26 | 1.2126e+25 | 1.51e+25 | 1.2488e+25 | 4.9341e+23 | 6.3952e-10 | 0.00054057 | 668750000000 | 90830000 | 4271120000 | 6.3683e-07 | 7.4766e-13 | 1.8241e-19 | 0.5 | 0.5 | 0.030325 | 1 | 17.3911 | 17.3911
35362.7 | 1157 | 4.15e+18 | -0.21 | 1.2068e-05 | 1.5849e+26 | 1.3091e+26 | 1.1878e+26 | 1.2126e+25 | 1.51e+25 | 1.2488e+25 | 4.9341e+23 | 6.3952e-10 | 0.00054057 | 668740000000 | 90832400 | 4271210000 | 6.3684e-07 | 7.4768e-13 | 1.8241e-19 | 0.5 | 0.5 | 0.030325 | 1 | 17.3912 | 17.3912
35363 | 1157 | 4.15e+18 | -0.21 | 1.2068e-05 | 1.585e+26 | 1.3091e+26 | 1.1878e+26 | 1.2126e+25 | 1.5101e+25 | 1.2488e+25 | 4.9341e+23 | 6.3952e-10 | 0.00054058 | 668730000000 | 90834900 | 4271300000 | 6.3684e-07 | 7.4769e-13 | 1.8242e-19 | 0.5 | 0.5 | 0.030325 | 1 | 17.3914 | 17.3914
35363.2 | 1157 | 4.15e+18 | -0.21 | 1.2068e-05 | 1.585e+26 | 1.3091e+26 | 1.1878e+26 | 1.2126e+25 | 1.5101e+25 | 1.2488e+25 | 4.9341e+23 | 6.3952e-10 | 0.00054058 | 668721000000 | 90837300 | 4271390000 | 6.3684e-07 | 7.477e-13 | 1.8242e-19 | 0.5 | 0.5 | 0.030325 | 1 | 17.3915 | 17.3915
35363.5 | 1157 | 4.15e+18 | -0.21 | 1.2068e-05 | 1.585e+26 | 1.3091e+26 | 1.1878e+26 | 1.2126e+25 | 1.5101e+25 | 1.2488e+25 | 4.9341e+23 | 6.3952e-10 | 0.00054058 | 668711000000 | 90839800 | 4271490000 | 6.3685e-07 | 7.4771e-13 | 1.8242e-19 | 0.5 | 0.5 | 0.030326 | 1 | 17.3916 | 17.3916
35363.8 | 1157 | 4.15e+18 | -0.21 | 1.2068e-05 | 1.585e+26 | 1.3091e+26 | 1.1879e+26 | 1.2126e+25 | 1.5101e+25 | 1.2488e+25 | 4.9341e+23 | 6.3952e-10 | 0.00054059 | 668701000000 | 90842200 | 4271580000 | 6.3685e-07 | 7.4772e-13 | 1.8243e-19 | 0.5 | 0.5 | 0.030326 | 1 | 17.3918 | 17.3918
35364.1 | 1157 | 4.15e+18 | -0.21 | 1.2068e-05 | 1.585e+26 | 1.3091e+26 | 1.1879e+26 | 1.2126e+25 | 1.5101e+25 | 1.2489e+25 | 4.9341e+23 | 6.3953e-10 | 0.00054059 | 668691000000 | 90844700 | 4271670000 | 6.3686e-07 | 7.4773e-13 | 1.8243e-19 | 0.5 | 0.5 | 0.030326 | 1 | 17.3919 | 17.3919
35364.4 | 1157 | 4.15e+18 | -0.21 | 1.2068e-05 | 1.585e+26 | 1.3091e+26 | 1.1879e+26 | 1.2126e+25 | 1.5101e+25 | 1.2489e+25 | 4.9341e+23 | 6.3953e-10 | 0.00054059 | 668682000000 | 90847100 | 4271760000 | 6.3686e-07 | 7.4774e-13 | 1.8244e-19 | 0.5 | 0.5 | 0.030326 | 1 | 17.3921 | 17.3921
35364.7 | 1157 | 4.15e+18 | -0.21 | 1.2068e-05 | 1.585e+26 | 1.3091e+26 | 1.1879e+26 | 1.2126e+25 | 1.5102e+25 | 1.2489e+25 | 4.9341e+23 | 6.3953e-10 | 0.00054059 | 668672000000 | 90849600 | 4271850000 | 6.3687e-07 | 7.4775e-13 | 1.8244e-19 | 0.5 | 0.5 | 0.030327 | 1 | 17.3922 | 17.3922
35365 | 1157 | 4.15e+18 | -0.21 | 1.2068e-05 | 1.5851e+26 | 1.3092e+26 | 1.1879e+26 | 1.2126e+25 | 1.5102e+25 | 1.2489e+25 | 4.9341e+23 | 6.3953e-10 | 0.0005406 | 668662000000 | 90852000 | 4271950000 | 6.3687e-07 | 7.4776e-13 | 1.8244e-19 | 0.5 | 0.5 | 0.030327 | 1 | 17.3923 | 17.3923
35365.3 | 1157 | 4.15e+18 | -0.21 | 1.2068e-05 | 1.5851e+26 | 1.3092e+26 | 1.1879e+26 | 1.2126e+25 | 1.5102e+25 | 1.2489e+25 | 4.934e+23 | 6.3953e-10 | 0.0005406 | 668653000000 | 90854500 | 4272040000 | 6.3688e-07 | 7.4777e-13 | 1.8245e-19 | 0.5 | 0.5 | 0.030327 | 1 | 17.3925 | 17.3925
35365.5 | 1157 | 4.15e+18 | -0.21 | 1.2068e-05 | 1.5851e+26 | 1.3092e+26 | 1.1879e+26 | 1.2126e+25 | 1.5102e+25 | 1.2489e+25 | 4.934e+23 | 6.3953e-10 | 0.0005406 | 668643000000 | 90856900 | 4272130000 | 6.3688e-07 | 7.4778e-13 | 1.8245e-19 | 0.5 | 0.5 | 0.030327 | 1 | 17.3926 | 17.3926
35365.8 | 1157 | 4.15e+18 | -0.21 | 1.2068e-05 | 1.5851e+26 | 1.3092e+26 | 1.1879e+26 | 1.2126e+25 | 1.5102e+25 | 1.2489e+25 | 4.934e+23 | 6.3953e-10 | 0.00054061 | 668633000000 | 90859400 | 4272220000 | 6.3689e-07 | 7.4779e-13 | 1.8246e-19 | 0.5 | 0.5 | 0.030328 | 1 | 17.3928 | 17.3928
35366.1 | 1157 | 4.15e+18 | -0.21 | 1.2068e-05 | 1.5851e+26 | 1.3092e+26 | 1.1879e+26 | 1.2126e+25 | 1.5103e+25 | 1.2489e+25 | 4.934e+23 | 6.3954e-10 | 0.00054061 | 668623000000 | 90861800 | 4272310000 | 6.3689e-07 | 7.478e-13 | 1.8246e-19 | 0.5 | 0.5 | 0.030328 | 1 | 17.3929 | 17.3929
35366.4 | 1157 | 4.15e+18 | -0.21 | 1.2068e-05 | 1.5851e+26 | 1.3092e+26 | 1.1879e+26 | 1.2126e+25 | 1.5103e+25 | 1.249e+25 | 4.934e+23 | 6.3954e-10 | 0.00054061 | 668614000000 | 90864300 | 4272410000 | 6.369e-07 | 7.4782e-13 | 1.8247e-19 | 0.5 | 0.5 | 0.030328 | 1 | 17.3931 | 17.3931
35366.7 | 1157 | 4.15e+18 | -0.21 | 1.2068e-05 | 1.5851e+26 | 1.3092e+26 | 1.1879e+26 | 1.2127e+25 | 1.5103e+25 | 1.249e+25 | 4.934e+23 | 6.3954e-10 | 0.00054062 | 668604000000 | 90866700 | 4272500000 | 6.369e-07 | 7.4783e-13 | 1.8247e-19 | 0.5 | 0.5 | 0.030328 | 1 | 17.3932 | 17.3932
35367 | 1157 | 4.15e+18 | -0.21 | 1.2068e-05 | 1.5851e+26 | 1.3092e+26 | 1.188e+26 | 1.2127e+25 | 1.5103e+25 | 1.249e+25 | 4.934e+23 | 6.3954e-10 | 0.00054062 | 668594000000 | 90869100 | 4272590000 | 6.3691e-07 | 7.4784e-13 | 1.8247e-19 | 0.5 | 0.5 | 0.030329 | 1 | 17.3933 | 17.3933
35367.3 | 1157 | 4.15e+18 | -0.21 | 1.2068e-05 | 1.5852e+26 | 1.3092e+26 | 1.188e+26 | 1.2127e+25 | 1.5103e+25 | 1.249e+25 | 4.934e+23 | 6.3954e-10 | 0.00054062 | 668585000000 | 90871600 | 4272680000 | 6.3691e-07 | 7.4785e-13 | 1.8248e-19 | 0.5 | 0.5 | 0.030329 | 1 | 17.3935 | 17.3935
35367.6 | 1157 | 4.15e+18 | -0.21 | 1.2068e-05 | 1.5852e+26 | 1.3092e+26 | 1.188e+26 | 1.2127e+25 | 1.5104e+25 | 1.249e+25 | 4.934e+23 | 6.3954e-10 | 0.00054062 | 668575000000 | 90874000 | 4272770000 | 6.3691e-07 | 7.4786e-13 | 1.8248e-19 | 0.5 | 0.5 | 0.030329 | 1 | 17.3936 | 17.3936
35367.8 | 1157 | 4.15e+18 | -0.21 | 1.2068e-05 | 1.5852e+26 | 1.3092e+26 | 1.188e+26 | 1.2127e+25 | 1.5104e+25 | 1.249e+25 | 4.9339e+23 | 6.3955e-10 | 0.00054063 | 668565000000 | 90876500 | 4272870000 | 6.3692e-07 | 7.4787e-13 | 1.8248e-19 | 0.5 | 0.5 | 0.030329 | 1 | 17.3938 | 17.3938
35368.1 | 1157 | 4.15e+18 | -0.21 | 1.2068e-05 | 1.5852e+26 | 1.3093e+26 | 1.188e+26 | 1.2127e+25 | 1.5104e+25 | 1.249e+25 | 4.9339e+23 | 6.3955e-10 | 0.00054063 | 668555000000 | 90878900 | 4272960000 | 6.3692e-07 | 7.4788e-13 | 1.8249e-19 | 0.5 | 0.5 | 0.030329 | 1 | 17.3939 | 17.3939
35368.4 | 1157 | 4.15e+18 | -0.21 | 1.2068e-05 | 1.5852e+26 | 1.3093e+26 | 1.188e+26 | 1.2127e+25 | 1.5104e+25 | 1.249e+25 | 4.9339e+23 | 6.3955e-10 | 0.00054063 | 668546000000 | 90881400 | 4273050000 | 6.3693e-07 | 7.4789e-13 | 1.8249e-19 | 0.5 | 0.5 | 0.03033 | 1 | 17.394 | 17.394
35368.7 | 1157 | 4.15e+18 | -0.21 | 1.2068e-05 | 1.5852e+26 | 1.3093e+26 | 1.188e+26 | 1.2127e+25 | 1.5104e+25 | 1.2491e+25 | 4.9339e+23 | 6.3955e-10 | 0.00054064 | 668536000000 | 90883800 | 4273140000 | 6.3693e-07 | 7.479e-13 | 1.825e-19 | 0.5 | 0.5 | 0.03033 | 1 | 17.3942 | 17.3942
35369 | 1157 | 4.15e+18 | -0.21 | 1.2068e-05 | 1.5852e+26 | 1.3093e+26 | 1.188e+26 | 1.2127e+25 | 1.5105e+25 | 1.2491e+25 | 4.9339e+23 | 6.3955e-10 | 0.00054064 | 668526000000 | 90886300 | 4273230000 | 6.3694e-07 | 7.4791e-13 | 1.825e-19 | 0.5 | 0.5 | 0.03033 | 1 | 17.3943 | 17.3943
35369.3 | 1157 | 4.15e+18 | -0.21 | 1.2068e-05 | 1.5852e+26 | 1.3093e+26 | 1.188e+26 | 1.2127e+25 | 1.5105e+25 | 1.2491e+25 | 4.9339e+23 | 6.3955e-10 | 0.00054064 | 668517000000 | 90888700 | 4273330000 | 6.3694e-07 | 7.4792e-13 | 1.8251e-19 | 0.5 | 0.5 | 0.03033 | 1 | 17.3945 | 17.3945
35369.6 | 1157 | 4.15e+18 | -0.21 | 1.2068e-05 | 1.5853e+26 | 1.3093e+26 | 1.188e+26 | 1.2127e+25 | 1.5105e+25 | 1.2491e+25 | 4.9339e+23 | 6.3955e-10 | 0.00054064 | 668507000000 | 90891200 | 4273420000 | 6.3695e-07 | 7.4793e-13 | 1.8251e-19 | 0.5 | 0.5 | 0.03033 | 1 | 17.3946 | 17.3946
35369.9 | 1157 | 4.15e+18 | -0.21 | 1.2068e-05 | 1.5853e+26 | 1.3093e+26 | 1.188e+26 | 1.2127e+25 | 1.5105e+25 | 1.2491e+25 | 4.9339e+23 | 6.3956e-10 | 0.00054065 | 668497000000 | 90893600 | 4273510000 | 6.3695e-07 | 7.4795e-13 | 1.8251e-19 | 0.5 | 0.5 | 0.030331 | 1 | 17.3948 | 17.3948
35370.2 | 1157 | 4.15e+18 | -0.21 | 1.2068e-05 | 1.5853e+26 | 1.3093e+26 | 1.188e+26 | 1.2127e+25 | 1.5105e+25 | 1.2491e+25 | 4.9339e+23 | 6.3956e-10 | 0.00054065 | 668488000000 | 90896100 | 4273600000 | 6.3696e-07 | 7.4796e-13 | 1.8252e-19 | 0.5 | 0.5 | 0.030331 | 1 | 17.3949 | 17.3949
35370.4 | 1157 | 4.15e+18 | -0.21 | 1.2068e-05 | 1.5853e+26 | 1.3093e+26 | 1.1881e+26 | 1.2128e+25 | 1.5105e+25 | 1.2492e+25 | 4.9339e+23 | 6.3956e-10 | 0.00054065 | 668478000000 | 90898500 | 4273700000 | 6.3696e-07 | 7.4797e-13 | 1.8252e-19 | 0.5 | 0.5 | 0.030331 | 1 | 17.395 | 17.395
35370.7 | 1157 | 4.15e+18 | -0.21 | 1.2068e-05 | 1.5853e+26 | 1.3093e+26 | 1.1881e+26 | 1.2128e+25 | 1.5106e+25 | 1.2492e+25 | 4.9339e+23 | 6.3956e-10 | 0.00054066 | 668468000000 | 90901000 | 4273790000 | 6.3696e-07 | 7.4798e-13 | 1.8252e-19 | 0.5 | 0.5 | 0.030331 | 1 | 17.3952 | 17.3952
35371 | 1157 | 4.15e+18 | -0.21 | 1.2068e-05 | 1.5853e+26 | 1.3094e+26 | 1.1881e+26 | 1.2128e+25 | 1.5106e+25 | 1.2492e+25 | 4.9338e+23 | 6.3956e-10 | 0.00054066 | 668458000000 | 90903400 | 4273880000 | 6.3697e-07 | 7.4799e-13 | 1.8253e-19 | 0.5 | 0.5 | 0.030332 | 1 | 17.3953 | 17.3953
35371.3 | 1157 | 4.15e+18 | -0.21 | 1.2068e-05 | 1.5853e+26 | 1.3094e+26 | 1.1881e+26 | 1.2128e+25 | 1.5106e+25 | 1.2492e+25 | 4.9338e+23 | 6.3956e-10 | 0.00054066 | 668449000000 | 90905900 | 4273970000 | 6.3698e-07 | 7.48e-13 | 1.8253e-19 | 0.5 | 0.5 | 0.030332 | 1 | 17.3955 | 17.3955
35371.6 | 1157 | 4.15e+18 | -0.21 | 1.2068e-05 | 1.5854e+26 | 1.3094e+26 | 1.1881e+26 | 1.2128e+25 | 1.5106e+25 | 1.2492e+25 | 4.9338e+23 | 6.3957e-10 | 0.00054067 | 668439000000 | 90908300 | 4274060000 | 6.3698e-07 | 7.4801e-13 | 1.8254e-19 | 0.5 | 0.5 | 0.030332 | 1 | 17.3956 | 17.3956
35371.9 | 1157 | 4.15e+18 | -0.21 | 1.2068e-05 | 1.5854e+26 | 1.3094e+26 | 1.1881e+26 | 1.2128e+25 | 1.5106e+25 | 1.2492e+25 | 4.9338e+23 | 6.3957e-10 | 0.00054067 | 668429000000 | 90910800 | 4274160000 | 6.3698e-07 | 7.4802e-13 | 1.8254e-19 | 0.5 | 0.5 | 0.030332 | 1 | 17.3957 | 17.3957
35372.2 | 1157 | 4.15e+18 | -0.21 | 1.2068e-05 | 1.5854e+26 | 1.3094e+26 | 1.1881e+26 | 1.2128e+25 | 1.5107e+25 | 1.2492e+25 | 4.9338e+23 | 6.3957e-10 | 0.00054067 | 668420000000 | 90913200 | 4274250000 | 6.3699e-07 | 7.4803e-13 | 1.8254e-19 | 0.5 | 0.5 | 0.030332 | 1 | 17.3959 | 17.3959
35372.5 | 1157 | 4.15e+18 | -0.21 | 1.2068e-05 | 1.5854e+26 | 1.3094e+26 | 1.1881e+26 | 1.2128e+25 | 1.5107e+25 | 1.2493e+25 | 4.9338e+23 | 6.3957e-10 | 0.00054068 | 668410000000 | 90915700 | 4274340000 | 6.3699e-07 | 7.4804e-13 | 1.8255e-19 | 0.5 | 0.5 | 0.030333 | 1 | 17.396 | 17.396
35372.7 | 1157 | 4.15e+18 | -0.21 | 1.2068e-05 | 1.5854e+26 | 1.3094e+26 | 1.1881e+26 | 1.2128e+25 | 1.5107e+25 | 1.2493e+25 | 4.9338e+23 | 6.3957e-10 | 0.00054068 | 668400000000 | 90918100 | 4274430000 | 6.37e-07 | 7.4805e-13 | 1.8255e-19 | 0.5 | 0.5 | 0.030333 | 1 | 17.3962 | 17.3962
35373 | 1157 | 4.15e+18 | -0.21 | 1.2068e-05 | 1.5854e+26 | 1.3094e+26 | 1.1881e+26 | 1.2128e+25 | 1.5107e+25 | 1.2493e+25 | 4.9338e+23 | 6.3957e-10 | 0.00054068 | 668391000000 | 90920600 | 4274520000 | 6.37e-07 | 7.4807e-13 | 1.8256e-19 | 0.5 | 0.5 | 0.030333 | 1 | 17.3963 | 17.3963
35373.3 | 1157 | 4.15e+18 | -0.21 | 1.2068e-05 | 1.5854e+26 | 1.3094e+26 | 1.1882e+26 | 1.2128e+25 | 1.5107e+25 | 1.2493e+25 | 4.9338e+23 | 6.3958e-10 | 0.00054068 | 668381000000 | 90923000 | 4274620000 | 6.3701e-07 | 7.4808e-13 | 1.8256e-19 | 0.5 | 0.5 | 0.030333 | 1 | 17.3964 | 17.3964
35373.6 | 1157 | 4.15e+18 | -0.21 | 1.2068e-05 | 1.5854e+26 | 1.3094e+26 | 1.1882e+26 | 1.2128e+25 | 1.5108e+25 | 1.2493e+25 | 4.9338e+23 | 6.3958e-10 | 0.00054069 | 668371000000 | 90925500 | 4274710000 | 6.3701e-07 | 7.4809e-13 | 1.8256e-19 | 0.5 | 0.5 | 0.030334 | 1 | 17.3966 | 17.3966
35373.9 | 1157 | 4.15e+18 | -0.21 | 1.2068e-05 | 1.5855e+26 | 1.3095e+26 | 1.1882e+26 | 1.2128e+25 | 1.5108e+25 | 1.2493e+25 | 4.9337e+23 | 6.3958e-10 | 0.00054069 | 668361000000 | 90927900 | 4274800000 | 6.3702e-07 | 7.481e-13 | 1.8257e-19 | 0.5 | 0.5 | 0.030334 | 1 | 17.3967 | 17.3967
35374.2 | 1157 | 4.15e+18 | -0.21 | 1.2068e-05 | 1.5855e+26 | 1.3095e+26 | 1.1882e+26 | 1.2128e+25 | 1.5108e+25 | 1.2493e+25 | 4.9337e+23 | 6.3958e-10 | 0.00054069 | 668352000000 | 90930400 | 4274890000 | 6.3702e-07 | 7.4811e-13 | 1.8257e-19 | 0.5 | 0.5 | 0.030334 | 1 | 17.3969 | 17.3969
35374.5 | 1157 | 4.15e+18 | -0.21 | 1.2068e-05 | 1.5855e+26 | 1.3095e+26 | 1.1882e+26 | 1.2128e+25 | 1.5108e+25 | 1.2493e+25 | 4.9337e+23 | 6.3958e-10 | 0.0005407 | 668342000000 | 90932800 | 4274980000 | 6.3702e-07 | 7.4812e-13 | 1.8258e-19 | 0.5 | 0.5 | 0.030334 | 1 | 17.397 | 17.397
35374.8 | 1157 | 4.15e+18 | -0.21 | 1.2068e-05 | 1.5855e+26 | 1.3095e+26 | 1.1882e+26 | 1.2129e+25 | 1.5108e+25 | 1.2494e+25 | 4.9337e+23 | 6.3958e-10 | 0.0005407 | 668332000000 | 90935300 | 4275080000 | 6.3703e-07 | 7.4813e-13 | 1.8258e-19 | 0.5 | 0.5 | 0.030335 | 1 | 17.3972 | 17.3972
35375 | 1157 | 4.15e+18 | -0.21 | 1.2068e-05 | 1.5855e+26 | 1.3095e+26 | 1.1882e+26 | 1.2129e+25 | 1.5109e+25 | 1.2494e+25 | 4.9337e+23 | 6.3959e-10 | 0.0005407 | 668323000000 | 90937700 | 4275170000 | 6.3704e-07 | 7.4814e-13 | 1.8258e-19 | 0.5 | 0.5 | 0.030335 | 1 | 17.3973 | 17.3973
35375.3 | 1157 | 4.15e+18 | -0.21 | 1.2068e-05 | 1.5855e+26 | 1.3095e+26 | 1.1882e+26 | 1.2129e+25 | 1.5109e+25 | 1.2494e+25 | 4.9337e+23 | 6.3959e-10 | 0.00054071 | 668313000000 | 90940200 | 4275260000 | 6.3704e-07 | 7.4815e-13 | 1.8259e-19 | 0.5 | 0.5 | 0.030335 | 1 | 17.3974 | 17.3974
35375.6 | 1157 | 4.15e+18 | -0.21 | 1.2068e-05 | 1.5855e+26 | 1.3095e+26 | 1.1882e+26 | 1.2129e+25 | 1.5109e+25 | 1.2494e+25 | 4.9337e+23 | 6.3959e-10 | 0.00054071 | 668303000000 | 90942600 | 4275350000 | 6.3704e-07 | 7.4816e-13 | 1.8259e-19 | 0.5 | 0.5 | 0.030335 | 1 | 17.3976 | 17.3976
35375.9 | 1157 | 4.15e+18 | -0.21 | 1.2068e-05 | 1.5855e+26 | 1.3095e+26 | 1.1882e+26 | 1.2129e+25 | 1.5109e+25 | 1.2494e+25 | 4.9337e+23 | 6.3959e-10 | 0.00054071 | 668293000000 | 90945100 | 4275450000 | 6.3705e-07 | 7.4817e-13 | 1.826e-19 | 0.5 | 0.5 | 0.030335 | 1 | 17.3977 | 17.3977
35376.2 | 1157 | 4.15e+18 | -0.21 | 1.2068e-05 | 1.5856e+26 | 1.3095e+26 | 1.1882e+26 | 1.2129e+25 | 1.5109e+25 | 1.2494e+25 | 4.9337e+23 | 6.3959e-10 | 0.00054071 | 668284000000 | 90947500 | 4275540000 | 6.3705e-07 | 7.4819e-13 | 1.826e-19 | 0.5 | 0.5 | 0.030336 | 1 | 17.3979 | 17.3979
35376.5 | 1157 | 4.15e+18 | -0.21 | 1.2068e-05 | 1.5856e+26 | 1.3095e+26 | 1.1883e+26 | 1.2129e+25 | 1.5109e+25 | 1.2494e+25 | 4.9337e+23 | 6.3959e-10 | 0.00054072 | 668274000000 | 90950000 | 4275630000 | 6.3706e-07 | 7.482e-13 | 1.826e-19 | 0.5 | 0.5 | 0.030336 | 1 | 17.398 | 17.398
35376.8 | 1157 | 4.15e+18 | -0.21 | 1.2068e-05 | 1.5856e+26 | 1.3095e+26 | 1.1883e+26 | 1.2129e+25 | 1.511e+25 | 1.2494e+25 | 4.9337e+23 | 6.396e-10 | 0.00054072 | 668264000000 | 90952400 | 4275720000 | 6.3706e-07 | 7.4821e-13 | 1.8261e-19 | 0.5 | 0.5 | 0.030336 | 1 | 17.3981 | 17.3981
35377.1 | 1157 | 4.15e+18 | -0.21 | 1.2068e-05 | 1.5856e+26 | 1.3096e+26 | 1.1883e+26 | 1.2129e+25 | 1.511e+25 | 1.2495e+25 | 4.9336e+23 | 6.396e-10 | 0.00054072 | 668255000000 | 90954900 | 4275810000 | 6.3707e-07 | 7.4822e-13 | 1.8261e-19 | 0.5 | 0.5 | 0.030336 | 1 | 17.3983 | 17.3983
35377.4 | 1157 | 4.15e+18 | -0.21 | 1.2068e-05 | 1.5856e+26 | 1.3096e+26 | 1.1883e+26 | 1.2129e+25 | 1.511e+25 | 1.2495e+25 | 4.9336e+23 | 6.396e-10 | 0.00054073 | 668245000000 | 90957300 | 4275910000 | 6.3707e-07 | 7.4823e-13 | 1.8262e-19 | 0.5 | 0.5 | 0.030337 | 1 | 17.3984 | 17.3984
35377.6 | 1157 | 4.15e+18 | -0.21 | 1.2068e-05 | 1.5856e+26 | 1.3096e+26 | 1.1883e+26 | 1.2129e+25 | 1.511e+25 | 1.2495e+25 | 4.9336e+23 | 6.396e-10 | 0.00054073 | 668235000000 | 90959800 | 4276000000 | 6.3708e-07 | 7.4824e-13 | 1.8262e-19 | 0.5 | 0.5 | 0.030337 | 1 | 17.3986 | 17.3986
35377.9 | 1157 | 4.15e+18 | -0.21 | 1.2068e-05 | 1.5856e+26 | 1.3096e+26 | 1.1883e+26 | 1.2129e+25 | 1.511e+25 | 1.2495e+25 | 4.9336e+23 | 6.396e-10 | 0.00054073 | 668226000000 | 90962200 | 4276090000 | 6.3708e-07 | 7.4825e-13 | 1.8262e-19 | 0.5 | 0.5 | 0.030337 | 1 | 17.3987 | 17.3987
35378.2 | 1157 | 4.15e+18 | -0.21 | 1.2068e-05 | 1.5857e+26 | 1.3096e+26 | 1.1883e+26 | 1.2129e+25 | 1.5111e+25 | 1.2495e+25 | 4.9336e+23 | 6.396e-10 | 0.00054073 | 668216000000 | 90964700 | 4276180000 | 6.3709e-07 | 7.4826e-13 | 1.8263e-19 | 0.5 | 0.5 | 0.030337 | 1 | 17.3989 | 17.3989
35378.5 | 1157 | 4.15e+18 | -0.21 | 1.2068e-05 | 1.5857e+26 | 1.3096e+26 | 1.1883e+26 | 1.2129e+25 | 1.5111e+25 | 1.2495e+25 | 4.9336e+23 | 6.396e-10 | 0.00054074 | 668206000000 | 90967100 | 4276270000 | 6.3709e-07 | 7.4827e-13 | 1.8263e-19 | 0.5 | 0.5 | 0.030337 | 1 | 17.399 | 17.399
35378.8 | 1157 | 4.15e+18 | -0.21 | 1.2068e-05 | 1.5857e+26 | 1.3096e+26 | 1.1883e+26 | 1.2129e+25 | 1.5111e+25 | 1.2496e+25 | 4.9336e+23 | 6.3961e-10 | 0.00054074 | 668196000000 | 90969600 | 4276370000 | 6.3709e-07 | 7.4828e-13 | 1.8264e-19 | 0.5 | 0.5 | 0.030338 | 1 | 17.3991 | 17.3991
35379.1 | 1157 | 4.15e+18 | -0.21 | 1.2068e-05 | 1.5857e+26 | 1.3096e+26 | 1.1883e+26 | 1.2129e+25 | 1.5111e+25 | 1.2496e+25 | 4.9336e+23 | 6.3961e-10 | 0.00054074 | 668187000000 | 90972000 | 4276460000 | 6.371e-07 | 7.4829e-13 | 1.8264e-19 | 0.5 | 0.5 | 0.030338 | 1 | 17.3993 | 17.3993
35379.4 | 1157 | 4.15e+18 | -0.21 | 1.2068e-05 | 1.5857e+26 | 1.3096e+26 | 1.1883e+26 | 1.2129e+25 | 1.5111e+25 | 1.2496e+25 | 4.9336e+23 | 6.3961e-10 | 0.00054075 | 668177000000 | 90974500 | 4276550000 | 6.371e-07 | 7.4831e-13 | 1.8264e-19 | 0.5 | 0.5 | 0.030338 | 1 | 17.3994 | 17.3994
35379.7 | 1157 | 4.15e+18 | -0.21 | 1.2068e-05 | 1.5857e+26 | 1.3096e+26 | 1.1883e+26 | 1.213e+25 | 1.5112e+25 | 1.2496e+25 | 4.9336e+23 | 6.3961e-10 | 0.00054075 | 668167000000 | 90976900 | 4276640000 | 6.3711e-07 | 7.4832e-13 | 1.8265e-19 | 0.5 | 0.5 | 0.030338 | 1 | 17.3996 | 17.3996
35379.9 | 1157 | 4.15e+18 | -0.21 | 1.2068e-05 | 1.5857e+26 | 1.3097e+26 | 1.1883e+26 | 1.213e+25 | 1.5112e+25 | 1.2496e+25 | 4.9335e+23 | 6.3961e-10 | 0.00054075 | 668158000000 | 90979400 | 4276730000 | 6.3711e-07 | 7.4833e-13 | 1.8265e-19 | 0.5 | 0.5 | 0.030339 | 1 | 17.3997 | 17.3997
35380.2 | 1157 | 4.15e+18 | -0.21 | 1.2068e-05 | 1.5857e+26 | 1.3097e+26 | 1.1884e+26 | 1.213e+25 | 1.5112e+25 | 1.2496e+25 | 4.9335e+23 | 6.3961e-10 | 0.00054076 | 668148000000 | 90981800 | 4276830000 | 6.3712e-07 | 7.4834e-13 | 1.8266e-19 | 0.5 | 0.5 | 0.030339 | 1 | 17.3998 | 17.3998
35380.5 | 1157 | 4.15e+18 | -0.21 | 1.2068e-05 | 1.5857e+26 | 1.3097e+26 | 1.1884e+26 | 1.213e+25 | 1.5112e+25 | 1.2496e+25 | 4.9335e+23 | 6.3962e-10 | 0.00054076 | 668138000000 | 90984300 | 4276920000 | 6.3712e-07 | 7.4835e-13 | 1.8266e-19 | 0.5 | 0.5 | 0.030339 | 1 | 17.4 | 17.4
35380.8 | 1157 | 4.15e+18 | -0.21 | 1.2068e-05 | 1.5858e+26 | 1.3097e+26 | 1.1884e+26 | 1.213e+25 | 1.5112e+25 | 1.2496e+25 | 4.9335e+23 | 6.3962e-10 | 0.00054076 | 668129000000 | 90986700 | 4277010000 | 6.3713e-07 | 7.4836e-13 | 1.8266e-19 | 0.5 | 0.5 | 0.030339 | 1 | 17.4001 | 17.4001
35381.1 | 1157 | 4.15e+18 | -0.21 | 1.2068e-05 | 1.5858e+26 | 1.3097e+26 | 1.1884e+26 | 1.213e+25 | 1.5113e+25 | 1.2497e+25 | 4.9335e+23 | 6.3962e-10 | 0.00054077 | 668119000000 | 90989200 | 4277100000 | 6.3713e-07 | 7.4837e-13 | 1.8267e-19 | 0.5 | 0.5 | 0.030339 | 1 | 17.4003 | 17.4003
35381.4 | 1157 | 4.15e+18 | -0.21 | 1.2068e-05 | 1.5858e+26 | 1.3097e+26 | 1.1884e+26 | 1.213e+25 | 1.5113e+25 | 1.2497e+25 | 4.9335e+23 | 6.3962e-10 | 0.00054077 | 668109000000 | 90991600 | 4277200000 | 6.3714e-07 | 7.4838e-13 | 1.8267e-19 | 0.5 | 0.5 | 0.03034 | 1 | 17.4004 | 17.4004
35381.7 | 1157 | 4.15e+18 | -0.21 | 1.2068e-05 | 1.5858e+26 | 1.3097e+26 | 1.1884e+26 | 1.213e+25 | 1.5113e+25 | 1.2497e+25 | 4.9335e+23 | 6.3962e-10 | 0.00054077 | 668100000000 | 90994100 | 4277290000 | 6.3714e-07 | 7.4839e-13 | 1.8268e-19 | 0.5 | 0.5 | 0.03034 | 1 | 17.4006 | 17.4006
35382 | 1157 | 4.15e+18 | -0.21 | 1.2068e-05 | 1.5858e+26 | 1.3097e+26 | 1.1884e+26 | 1.213e+25 | 1.5113e+25 | 1.2497e+25 | 4.9335e+23 | 6.3962e-10 | 0.00054077 | 668090000000 | 90996500 | 4277380000 | 6.3715e-07 | 7.484e-13 | 1.8268e-19 | 0.5 | 0.5 | 0.03034 | 1 | 17.4007 | 17.4007
35382.2 | 1157 | 4.15e+18 | -0.21 | 1.2068e-05 | 1.5858e+26 | 1.3097e+26 | 1.1884e+26 | 1.213e+25 | 1.5113e+25 | 1.2497e+25 | 4.9335e+23 | 6.3962e-10 | 0.00054078 | 668080000000 | 90999000 | 4277470000 | 6.3715e-07 | 7.4841e-13 | 1.8268e-19 | 0.5 | 0.5 | 0.03034 | 1 | 17.4008 | 17.4008
35382.5 | 1157 | 4.15e+18 | -0.21 | 1.2068e-05 | 1.5858e+26 | 1.3097e+26 | 1.1884e+26 | 1.213e+25 | 1.5113e+25 | 1.2497e+25 | 4.9335e+23 | 6.3963e-10 | 0.00054078 | 668070000000 | 91001400 | 4277560000 | 6.3716e-07 | 7.4842e-13 | 1.8269e-19 | 0.5 | 0.5 | 0.030341 | 1 | 17.401 | 17.401
35382.8 | 1157 | 4.15e+18 | -0.21 | 1.2068e-05 | 1.5859e+26 | 1.3098e+26 | 1.1884e+26 | 1.213e+25 | 1.5114e+25 | 1.2497e+25 | 4.9335e+23 | 6.3963e-10 | 0.00054078 | 668061000000 | 91003900 | 4277660000 | 6.3716e-07 | 7.4844e-13 | 1.8269e-19 | 0.5 | 0.5 | 0.030341 | 1 | 17.4011 | 17.4011
35383.1 | 1157 | 4.15e+18 | -0.21 | 1.2068e-05 | 1.5859e+26 | 1.3098e+26 | 1.1884e+26 | 1.213e+25 | 1.5114e+25 | 1.2497e+25 | 4.9334e+23 | 6.3963e-10 | 0.00054079 | 668051000000 | 91006300 | 4277750000 | 6.3716e-07 | 7.4845e-13 | 1.827e-19 | 0.5 | 0.5 | 0.030341 | 1 | 17.4013 | 17.4013
35383.4 | 1157 | 4.15e+18 | -0.21 | 1.2068e-05 | 1.5859e+26 | 1.3098e+26 | 1.1885e+26 | 1.213e+25 | 1.5114e+25 | 1.2498e+25 | 4.9334e+23 | 6.3963e-10 | 0.00054079 | 668041000000 | 91008800 | 4277840000 | 6.3717e-07 | 7.4846e-13 | 1.827e-19 | 0.5 | 0.5 | 0.030341 | 1 | 17.4014 | 17.4014
35383.7 | 1157 | 4.15e+18 | -0.21 | 1.2068e-05 | 1.5859e+26 | 1.3098e+26 | 1.1885e+26 | 1.213e+25 | 1.5114e+25 | 1.2498e+25 | 4.9334e+23 | 6.3963e-10 | 0.00054079 | 668032000000 | 91011200 | 4277930000 | 6.3717e-07 | 7.4847e-13 | 1.827e-19 | 0.5 | 0.5 | 0.030342 | 1 | 17.4015 | 17.4015
35384 | 1157 | 4.15e+18 | -0.21 | 1.2068e-05 | 1.5859e+26 | 1.3098e+26 | 1.1885e+26 | 1.2131e+25 | 1.5114e+25 | 1.2498e+25 | 4.9334e+23 | 6.3964e-10 | 0.00054079 | 668022000000 | 91013700 | 4278020000 | 6.3718e-07 | 7.4848e-13 | 1.8271e-19 | 0.5 | 0.5 | 0.030342 | 1 | 17.4017 | 17.4017
35384.3 | 1157 | 4.15e+18 | -0.21 | 1.2068e-05 | 1.5859e+26 | 1.3098e+26 | 1.1885e+26 | 1.2131e+25 | 1.5115e+25 | 1.2498e+25 | 4.9334e+23 | 6.3964e-10 | 0.0005408 | 668012000000 | 91016100 | 4278120000 | 6.3718e-07 | 7.4849e-13 | 1.8271e-19 | 0.5 | 0.5 | 0.030342 | 1 | 17.4018 | 17.4018
35384.6 | 1157 | 4.15e+18 | -0.21 | 1.2068e-05 | 1.5859e+26 | 1.3098e+26 | 1.1885e+26 | 1.2131e+25 | 1.5115e+25 | 1.2498e+25 | 4.9334e+23 | 6.3964e-10 | 0.0005408 | 668003000000 | 91018600 | 4278210000 | 6.3719e-07 | 7.485e-13 | 1.8271e-19 | 0.5 | 0.5 | 0.030342 | 1 | 17.402 | 17.402
35384.8 | 1157 | 4.15e+18 | -0.21 | 1.2068e-05 | 1.586e+26 | 1.3098e+26 | 1.1885e+26 | 1.2131e+25 | 1.5115e+25 | 1.2498e+25 | 4.9334e+23 | 6.3964e-10 | 0.0005408 | 667993000000 | 91021000 | 4278300000 | 6.3719e-07 | 7.4851e-13 | 1.8272e-19 | 0.5 | 0.5 | 0.030342 | 1 | 17.4021 | 17.4021
35385.1 | 1157 | 4.15e+18 | -0.21 | 1.2068e-05 | 1.586e+26 | 1.3098e+26 | 1.1885e+26 | 1.2131e+25 | 1.5115e+25 | 1.2498e+25 | 4.9334e+23 | 6.3964e-10 | 0.00054081 | 667983000000 | 91023500 | 4278390000 | 6.372e-07 | 7.4852e-13 | 1.8272e-19 | 0.5 | 0.5 | 0.030343 | 1 | 17.4023 | 17.4023
35385.4 | 1157 | 4.15e+18 | -0.21 | 1.2068e-05 | 1.586e+26 | 1.3098e+26 | 1.1885e+26 | 1.2131e+25 | 1.5115e+25 | 1.2499e+25 | 4.9334e+23 | 6.3964e-10 | 0.00054081 | 667974000000 | 91025900 | 4278490000 | 6.372e-07 | 7.4853e-13 | 1.8273e-19 | 0.5 | 0.5 | 0.030343 | 1 | 17.4024 | 17.4024
35385.7 | 1157 | 4.15e+18 | -0.21 | 1.2068e-05 | 1.586e+26 | 1.3098e+26 | 1.1885e+26 | 1.2131e+25 | 1.5116e+25 | 1.2499e+25 | 4.9333e+23 | 6.3965e-10 | 0.00054081 | 667964000000 | 91028400 | 4278580000 | 6.3721e-07 | 7.4854e-13 | 1.8273e-19 | 0.5 | 0.5 | 0.030343 | 1 | 17.4025 | 17.4025
35386 | 1157 | 4.15e+18 | -0.21 | 1.2068e-05 | 1.586e+26 | 1.3098e+26 | 1.1885e+26 | 1.2131e+25 | 1.5116e+25 | 1.2499e+25 | 4.9333e+23 | 6.3965e-10 | 0.00054082 | 667954000000 | 91030800 | 4278670000 | 6.3721e-07 | 7.4855e-13 | 1.8274e-19 | 0.5 | 0.5 | 0.030343 | 1 | 17.4027 | 17.4027
35386.3 | 1157 | 4.15e+18 | -0.21 | 1.2068e-05 | 1.586e+26 | 1.3099e+26 | 1.1886e+26 | 1.2131e+25 | 1.5116e+25 | 1.2499e+25 | 4.9333e+23 | 6.3965e-10 | 0.00054082 | 667944000000 | 91033300 | 4278760000 | 6.3722e-07 | 7.4856e-13 | 1.8274e-19 | 0.5 | 0.5 | 0.030343 | 1 | 17.4028 | 17.4028
35386.6 | 1157 | 4.15e+18 | -0.21 | 1.2068e-05 | 1.586e+26 | 1.3099e+26 | 1.1886e+26 | 1.2131e+25 | 1.5116e+25 | 1.2499e+25 | 4.9333e+23 | 6.3965e-10 | 0.00054082 | 667935000000 | 91035700 | 4278850000 | 6.3722e-07 | 7.4858e-13 | 1.8274e-19 | 0.5 | 0.5 | 0.030344 | 1 | 17.403 | 17.403
35386.9 | 1157 | 4.15e+18 | -0.21 | 1.2068e-05 | 1.586e+26 | 1.3099e+26 | 1.1886e+26 | 1.2131e+25 | 1.5116e+25 | 1.2499e+25 | 4.9333e+23 | 6.3965e-10 | 0.00054082 | 667925000000 | 91038200 | 4278950000 | 6.3722e-07 | 7.4859e-13 | 1.8275e-19 | 0.5 | 0.5 | 0.030344 | 1 | 17.4031 | 17.4031
35387.1 | 1157 | 4.15e+18 | -0.21 | 1.2068e-05 | 1.586e+26 | 1.3099e+26 | 1.1886e+26 | 1.2131e+25 | 1.5116e+25 | 1.2499e+25 | 4.9333e+23 | 6.3965e-10 | 0.00054083 | 667915000000 | 91040600 | 4279040000 | 6.3723e-07 | 7.486e-13 | 1.8275e-19 | 0.5 | 0.5 | 0.030344 | 1 | 17.4032 | 17.4032
35387.4 | 1157 | 4.15e+18 | -0.21 | 1.2068e-05 | 1.5861e+26 | 1.3099e+26 | 1.1886e+26 | 1.2131e+25 | 1.5117e+25 | 1.25e+25 | 4.9333e+23 | 6.3965e-10 | 0.00054083 | 667906000000 | 91043100 | 4279130000 | 6.3723e-07 | 7.4861e-13 | 1.8275e-19 | 0.5 | 0.5 | 0.030344 | 1 | 17.4034 | 17.4034
35387.7 | 1157 | 4.15e+18 | -0.21 | 1.2068e-05 | 1.5861e+26 | 1.3099e+26 | 1.1886e+26 | 1.2132e+25 | 1.5117e+25 | 1.25e+25 | 4.9333e+23 | 6.3966e-10 | 0.00054083 | 667896000000 | 91045500 | 4279220000 | 6.3724e-07 | 7.4862e-13 | 1.8276e-19 | 0.5 | 0.5 | 0.030345 | 1 | 17.4035 | 17.4035
35388 | 1157 | 4.15e+18 | -0.21 | 1.2068e-05 | 1.5861e+26 | 1.3099e+26 | 1.1886e+26 | 1.2132e+25 | 1.5117e+25 | 1.25e+25 | 4.9333e+23 | 6.3966e-10 | 0.00054084 | 667886000000 | 91048000 | 4279310000 | 6.3724e-07 | 7.4863e-13 | 1.8276e-19 | 0.5 | 0.5 | 0.030345 | 1 | 17.4037 | 17.4037
35388.3 | 1157 | 4.15e+18 | -0.21 | 1.2068e-05 | 1.5861e+26 | 1.3099e+26 | 1.1886e+26 | 1.2132e+25 | 1.5117e+25 | 1.25e+25 | 4.9333e+23 | 6.3966e-10 | 0.00054084 | 667877000000 | 91050400 | 4279410000 | 6.3725e-07 | 7.4864e-13 | 1.8277e-19 | 0.5 | 0.5 | 0.030345 | 1 | 17.4038 | 17.4038
35388.6 | 1157 | 4.15e+18 | -0.21 | 1.2068e-05 | 1.5861e+26 | 1.3099e+26 | 1.1886e+26 | 1.2132e+25 | 1.5117e+25 | 1.25e+25 | 4.9333e+23 | 6.3966e-10 | 0.00054084 | 667867000000 | 91052900 | 4279500000 | 6.3725e-07 | 7.4865e-13 | 1.8277e-19 | 0.5 | 0.5 | 0.030345 | 1 | 17.404 | 17.404
35388.9 | 1157 | 4.15e+18 | -0.21 | 1.2068e-05 | 1.5861e+26 | 1.3099e+26 | 1.1886e+26 | 1.2132e+25 | 1.5118e+25 | 1.25e+25 | 4.9332e+23 | 6.3966e-10 | 0.00054085 | 667857000000 | 91055300 | 4279590000 | 6.3726e-07 | 7.4866e-13 | 1.8278e-19 | 0.5 | 0.5 | 0.030346 | 1 | 17.4041 | 17.4041
35389.2 | 1157 | 4.15e+18 | -0.21 | 1.2068e-05 | 1.5861e+26 | 1.31e+26 | 1.1886e+26 | 1.2132e+25 | 1.5118e+25 | 1.25e+25 | 4.9332e+23 | 6.3966e-10 | 0.00054085 | 667848000000 | 91057800 | 4279680000 | 6.3726e-07 | 7.4867e-13 | 1.8278e-19 | 0.5 | 0.5 | 0.030346 | 1 | 17.4042 | 17.4042
35389.4 | 1157 | 4.15e+18 | -0.21 | 1.2068e-05 | 1.5862e+26 | 1.31e+26 | 1.1886e+26 | 1.2132e+25 | 1.5118e+25 | 1.2501e+25 | 4.9332e+23 | 6.3966e-10 | 0.00054085 | 667838000000 | 91060200 | 4279780000 | 6.3727e-07 | 7.4868e-13 | 1.8278e-19 | 0.5 | 0.5 | 0.030346 | 1 | 17.4044 | 17.4044
35389.7 | 1157 | 4.15e+18 | -0.21 | 1.2068e-05 | 1.5862e+26 | 1.31e+26 | 1.1887e+26 | 1.2132e+25 | 1.5118e+25 | 1.2501e+25 | 4.9332e+23 | 6.3967e-10 | 0.00054086 | 667828000000 | 91062700 | 4279870000 | 6.3727e-07 | 7.487e-13 | 1.8279e-19 | 0.5 | 0.5 | 0.030346 | 1 | 17.4045 | 17.4045
35390 | 1157 | 4.15e+18 | -0.21 | 1.2068e-05 | 1.5862e+26 | 1.31e+26 | 1.1887e+26 | 1.2132e+25 | 1.5118e+25 | 1.2501e+25 | 4.9332e+23 | 6.3967e-10 | 0.00054086 | 667818000000 | 91065100 | 4279960000 | 6.3727e-07 | 7.4871e-13 | 1.8279e-19 | 0.5 | 0.5 | 0.030346 | 1 | 17.4047 | 17.4047
35390.3 | 1157 | 4.15e+18 | -0.21 | 1.2068e-05 | 1.5862e+26 | 1.31e+26 | 1.1887e+26 | 1.2132e+25 | 1.5119e+25 | 1.2501e+25 | 4.9332e+23 | 6.3967e-10 | 0.00054086 | 667809000000 | 91067600 | 4280050000 | 6.3728e-07 | 7.4872e-13 | 1.828e-19 | 0.5 | 0.5 | 0.030347 | 1 | 17.4048 | 17.4048
35390.6 | 1157 | 4.15e+18 | -0.21 | 1.2068e-05 | 1.5862e+26 | 1.31e+26 | 1.1887e+26 | 1.2132e+25 | 1.5119e+25 | 1.2501e+25 | 4.9332e+23 | 6.3967e-10 | 0.00054086 | 667799000000 | 91070000 | 4280140000 | 6.3728e-07 | 7.4873e-13 | 1.828e-19 | 0.5 | 0.5 | 0.030347 | 1 | 17.4049 | 17.4049
35390.9 | 1157 | 4.15e+18 | -0.21 | 1.2068e-05 | 1.5862e+26 | 1.31e+26 | 1.1887e+26 | 1.2132e+25 | 1.5119e+25 | 1.2501e+25 | 4.9332e+23 | 6.3967e-10 | 0.00054087 | 667789000000 | 91072500 | 4280240000 | 6.3729e-07 | 7.4874e-13 | 1.828e-19 | 0.5 | 0.5 | 0.030347 | 1 | 17.4051 | 17.4051
35391.2 | 1157 | 4.15e+18 | -0.21 | 1.2068e-05 | 1.5862e+26 | 1.31e+26 | 1.1887e+26 | 1.2132e+25 | 1.5119e+25 | 1.2501e+25 | 4.9332e+23 | 6.3967e-10 | 0.00054087 | 667780000000 | 91075000 | 4280330000 | 6.3729e-07 | 7.4875e-13 | 1.8281e-19 | 0.5 | 0.5 | 0.030347 | 1 | 17.4052 | 17.4052
35391.5 | 1157 | 4.15e+18 | -0.21 | 1.2068e-05 | 1.5863e+26 | 1.31e+26 | 1.1887e+26 | 1.2132e+25 | 1.5119e+25 | 1.2501e+25 | 4.9332e+23 | 6.3968e-10 | 0.00054087 | 667770000000 | 91077400 | 4280420000 | 6.373e-07 | 7.4876e-13 | 1.8281e-19 | 0.5 | 0.5 | 0.030348 | 1 | 17.4054 | 17.4054
35391.8 | 1157 | 4.15e+18 | -0.21 | 1.2068e-05 | 1.5863e+26 | 1.3101e+26 | 1.1887e+26 | 1.2132e+25 | 1.512e+25 | 1.2502e+25 | 4.9332e+23 | 6.3968e-10 | 0.00054088 | 667760000000 | 91079900 | 4280510000 | 6.373e-07 | 7.4877e-13 | 1.8281e-19 | 0.5 | 0.5 | 0.030348 | 1 | 17.4055 | 17.4055
35392 | 1157 | 4.15e+18 | -0.21 | 1.2068e-05 | 1.5863e+26 | 1.3101e+26 | 1.1887e+26 | 1.2133e+25 | 1.512e+25 | 1.2502e+25 | 4.9331e+23 | 6.3968e-10 | 0.00054088 | 667751000000 | 91082300 | 4280610000 | 6.3731e-07 | 7.4878e-13 | 1.8282e-19 | 0.5 | 0.5 | 0.030348 | 1 | 17.4057 | 17.4057
35392.3 | 1157 | 4.15e+18 | -0.21 | 1.2068e-05 | 1.5863e+26 | 1.3101e+26 | 1.1887e+26 | 1.2133e+25 | 1.512e+25 | 1.2502e+25 | 4.9331e+23 | 6.3968e-10 | 0.00054088 | 667741000000 | 91084800 | 4280700000 | 6.3731e-07 | 7.4879e-13 | 1.8282e-19 | 0.5 | 0.5 | 0.030348 | 1 | 17.4058 | 17.4058
35392.6 | 1157 | 4.15e+18 | -0.21 | 1.2068e-05 | 1.5863e+26 | 1.3101e+26 | 1.1887e+26 | 1.2133e+25 | 1.512e+25 | 1.2502e+25 | 4.9331e+23 | 6.3968e-10 | 0.00054088 | 667731000000 | 91087200 | 4280790000 | 6.3732e-07 | 7.488e-13 | 1.8283e-19 | 0.5 | 0.5 | 0.030349 | 1 | 17.4059 | 17.4059
35392.9 | 1157 | 4.15e+18 | -0.21 | 1.2068e-05 | 1.5863e+26 | 1.3101e+26 | 1.1888e+26 | 1.2133e+25 | 1.512e+25 | 1.2502e+25 | 4.9331e+23 | 6.3969e-10 | 0.00054089 | 667722000000 | 91089700 | 4280880000 | 6.3732e-07 | 7.4881e-13 | 1.8283e-19 | 0.5 | 0.5 | 0.030349 | 1 | 17.4061 | 17.4061
35393.2 | 1157 | 4.15e+18 | -0.21 | 1.2068e-05 | 1.5863e+26 | 1.3101e+26 | 1.1888e+26 | 1.2133e+25 | 1.512e+25 | 1.2502e+25 | 4.9331e+23 | 6.3969e-10 | 0.00054089 | 667712000000 | 91092100 | 4280970000 | 6.3733e-07 | 7.4883e-13 | 1.8284e-19 | 0.5 | 0.5 | 0.030349 | 1 | 17.4062 | 17.4062
35393.5 | 1157 | 4.15e+18 | -0.21 | 1.2068e-05 | 1.5863e+26 | 1.3101e+26 | 1.1888e+26 | 1.2133e+25 | 1.5121e+25 | 1.2502e+25 | 4.9331e+23 | 6.3969e-10 | 0.00054089 | 667702000000 | 91094600 | 4281070000 | 6.3733e-07 | 7.4884e-13 | 1.8284e-19 | 0.5 | 0.5 | 0.030349 | 1 | 17.4064 | 17.4064
35393.8 | 1157 | 4.15e+18 | -0.21 | 1.2068e-05 | 1.5863e+26 | 1.3101e+26 | 1.1888e+26 | 1.2133e+25 | 1.5121e+25 | 1.2503e+25 | 4.9331e+23 | 6.3969e-10 | 0.0005409 | 667693000000 | 91097000 | 4281160000 | 6.3734e-07 | 7.4885e-13 | 1.8284e-19 | 0.5 | 0.5 | 0.030349 | 1 | 17.4065 | 17.4065
35394.1 | 1157 | 4.15e+18 | -0.21 | 1.2068e-05 | 1.5864e+26 | 1.3101e+26 | 1.1888e+26 | 1.2133e+25 | 1.5121e+25 | 1.2503e+25 | 4.9331e+23 | 6.3969e-10 | 0.0005409 | 667683000000 | 91099500 | 4281250000 | 6.3734e-07 | 7.4886e-13 | 1.8285e-19 | 0.5 | 0.5 | 0.03035 | 1 | 17.4066 | 17.4066
35394.3 | 1157 | 4.15e+18 | -0.21 | 1.2068e-05 | 1.5864e+26 | 1.3101e+26 | 1.1888e+26 | 1.2133e+25 | 1.5121e+25 | 1.2503e+25 | 4.9331e+23 | 6.3969e-10 | 0.0005409 | 667673000000 | 91101900 | 4281340000 | 6.3734e-07 | 7.4887e-13 | 1.8285e-19 | 0.5 | 0.5 | 0.03035 | 1 | 17.4068 | 17.4068
35394.6 | 1157 | 4.15e+18 | -0.21 | 1.2068e-05 | 1.5864e+26 | 1.3101e+26 | 1.1888e+26 | 1.2133e+25 | 1.5121e+25 | 1.2503e+25 | 4.933e+23 | 6.3969e-10 | 0.00054091 | 667663000000 | 91104400 | 4281430000 | 6.3735e-07 | 7.4888e-13 | 1.8285e-19 | 0.5 | 0.5 | 0.03035 | 1 | 17.4069 | 17.4069
35394.9 | 1157 | 4.15e+18 | -0.21 | 1.2068e-05 | 1.5864e+26 | 1.3101e+26 | 1.1888e+26 | 1.2133e+25 | 1.5122e+25 | 1.2503e+25 | 4.933e+23 | 6.397e-10 | 0.00054091 | 667654000000 | 91106800 | 4281530000 | 6.3735e-07 | 7.4889e-13 | 1.8286e-19 | 0.5 | 0.5 | 0.03035 | 1 | 17.4071 | 17.4071
35395.2 | 1157 | 4.15e+18 | -0.21 | 1.2068e-05 | 1.5864e+26 | 1.3102e+26 | 1.1888e+26 | 1.2133e+25 | 1.5122e+25 | 1.2503e+25 | 4.933e+23 | 6.397e-10 | 0.00054091 | 667644000000 | 91109300 | 4281620000 | 6.3736e-07 | 7.489e-13 | 1.8286e-19 | 0.5 | 0.5 | 0.03035 | 1 | 17.4072 | 17.4072
35395.5 | 1157 | 4.15e+18 | -0.21 | 1.2068e-05 | 1.5864e+26 | 1.3102e+26 | 1.1888e+26 | 1.2133e+25 | 1.5122e+25 | 1.2503e+25 | 4.933e+23 | 6.397e-10 | 0.00054091 | 667634000000 | 91111700 | 4281710000 | 6.3736e-07 | 7.4891e-13 | 1.8287e-19 | 0.5 | 0.5 | 0.030351 | 1 | 17.4074 | 17.4074
35395.8 | 1157 | 4.15e+18 | -0.21 | 1.2068e-05 | 1.5864e+26 | 1.3102e+26 | 1.1889e+26 | 1.2133e+25 | 1.5122e+25 | 1.2504e+25 | 4.933e+23 | 6.397e-10 | 0.00054092 | 667625000000 | 91114200 | 4281800000 | 6.3737e-07 | 7.4892e-13 | 1.8287e-19 | 0.5 | 0.5 | 0.030351 | 1 | 17.4075 | 17.4075
35396.1 | 1157 | 4.15e+18 | -0.21 | 1.2068e-05 | 1.5864e+26 | 1.3102e+26 | 1.1889e+26 | 1.2133e+25 | 1.5122e+25 | 1.2504e+25 | 4.933e+23 | 6.397e-10 | 0.00054092 | 667615000000 | 91116600 | 4281900000 | 6.3737e-07 | 7.4893e-13 | 1.8287e-19 | 0.5 | 0.5 | 0.030351 | 1 | 17.4076 | 17.4076
35396.4 | 1157 | 4.15e+18 | -0.21 | 1.2068e-05 | 1.5865e+26 | 1.3102e+26 | 1.1889e+26 | 1.2133e+25 | 1.5123e+25 | 1.2504e+25 | 4.933e+23 | 6.397e-10 | 0.00054092 | 667605000000 | 91119100 | 4281990000 | 6.3738e-07 | 7.4894e-13 | 1.8288e-19 | 0.5 | 0.5 | 0.030351 | 1 | 17.4078 | 17.4078
35396.6 | 1157 | 4.15e+18 | -0.21 | 1.2068e-05 | 1.5865e+26 | 1.3102e+26 | 1.1889e+26 | 1.2134e+25 | 1.5123e+25 | 1.2504e+25 | 4.933e+23 | 6.3971e-10 | 0.00054093 | 667596000000 | 91121500 | 4282080000 | 6.3738e-07 | 7.4896e-13 | 1.8288e-19 | 0.5 | 0.5 | 0.030352 | 1 | 17.4079 | 17.4079
35396.9 | 1157 | 4.15e+18 | -0.21 | 1.2068e-05 | 1.5865e+26 | 1.3102e+26 | 1.1889e+26 | 1.2134e+25 | 1.5123e+25 | 1.2504e+25 | 4.933e+23 | 6.3971e-10 | 0.00054093 | 667586000000 | 91124000 | 4282170000 | 6.3739e-07 | 7.4897e-13 | 1.8289e-19 | 0.5 | 0.5 | 0.030352 | 1 | 17.4081 | 17.4081
35397.2 | 1157 | 4.15e+18 | -0.21 | 1.2068e-05 | 1.5865e+26 | 1.3102e+26 | 1.1889e+26 | 1.2134e+25 | 1.5123e+25 | 1.2504e+25 | 4.933e+23 | 6.3971e-10 | 0.00054093 | 667576000000 | 91126500 | 4282260000 | 6.3739e-07 | 7.4898e-13 | 1.8289e-19 | 0.5 | 0.5 | 0.030352 | 1 | 17.4082 | 17.4082
35397.5 | 1157 | 4.15e+18 | -0.21 | 1.2068e-05 | 1.5865e+26 | 1.3102e+26 | 1.1889e+26 | 1.2134e+25 | 1.5123e+25 | 1.2504e+25 | 4.933e+23 | 6.3971e-10 | 0.00054094 | 667567000000 | 91128900 | 4282360000 | 6.3739e-07 | 7.4899e-13 | 1.8289e-19 | 0.5 | 0.5 | 0.030352 | 1 | 17.4083 | 17.4083
35397.8 | 1157 | 4.15e+18 | -0.21 | 1.2068e-05 | 1.5865e+26 | 1.3102e+26 | 1.1889e+26 | 1.2134e+25 | 1.5124e+25 | 1.2505e+25 | 4.933e+23 | 6.3971e-10 | 0.00054094 | 667557000000 | 91131400 | 4282450000 | 6.374e-07 | 7.49e-13 | 1.829e-19 | 0.5 | 0.5 | 0.030353 | 1 | 17.4085 | 17.4085
35398.1 | 1157 | 4.15e+18 | -0.21 | 1.2068e-05 | 1.5865e+26 | 1.3103e+26 | 1.1889e+26 | 1.2134e+25 | 1.5124e+25 | 1.2505e+25 | 4.9329e+23 | 6.3971e-10 | 0.00054094 | 667547000000 | 91133800 | 4282540000 | 6.374e-07 | 7.4901e-13 | 1.829e-19 | 0.5 | 0.5 | 0.030353 | 1 | 17.4086 | 17.4086
35398.4 | 1157 | 4.15e+18 | -0.21 | 1.2068e-05 | 1.5866e+26 | 1.3103e+26 | 1.1889e+26 | 1.2134e+25 | 1.5124e+25 | 1.2505e+25 | 4.9329e+23 | 6.3971e-10 | 0.00054095 | 667538000000 | 91136300 | 4282630000 | 6.3741e-07 | 7.4902e-13 | 1.8291e-19 | 0.5 | 0.5 | 0.030353 | 1 | 17.4088 | 17.4088
35398.7 | 1157 | 4.15e+18 | -0.21 | 1.2068e-05 | 1.5866e+26 | 1.3103e+26 | 1.1889e+26 | 1.2134e+25 | 1.5124e+25 | 1.2505e+25 | 4.9329e+23 | 6.3972e-10 | 0.00054095 | 667528000000 | 91138700 | 4282730000 | 6.3741e-07 | 7.4903e-13 | 1.8291e-19 | 0.5 | 0.5 | 0.030353 | 1 | 17.4089 | 17.4089
35399 | 1157 | 4.15e+18 | -0.21 | 1.2068e-05 | 1.5866e+26 | 1.3103e+26 | 1.1889e+26 | 1.2134e+25 | 1.5124e+25 | 1.2505e+25 | 4.9329e+23 | 6.3972e-10 | 0.00054095 | 667518000000 | 91141200 | 4282820000 | 6.3742e-07 | 7.4904e-13 | 1.8291e-19 | 0.5 | 0.5 | 0.030353 | 1 | 17.4091 | 17.4091
35399.2 | 1157 | 4.15e+18 | -0.21 | 1.2068e-05 | 1.5866e+26 | 1.3103e+26 | 1.189e+26 | 1.2134e+25 | 1.5124e+25 | 1.2505e+25 | 4.9329e+23 | 6.3972e-10 | 0.00054095 | 667509000000 | 91143600 | 4282910000 | 6.3742e-07 | 7.4905e-13 | 1.8292e-19 | 0.5 | 0.5 | 0.030354 | 1 | 17.4092 | 17.4092
35399.5 | 1157 | 4.15e+18 | -0.21 | 1.2068e-05 | 1.5866e+26 | 1.3103e+26 | 1.189e+26 | 1.2134e+25 | 1.5125e+25 | 1.2505e+25 | 4.9329e+23 | 6.3972e-10 | 0.00054096 | 667499000000 | 91146100 | 4283000000 | 6.3743e-07 | 7.4906e-13 | 1.8292e-19 | 0.5 | 0.5 | 0.030354 | 1 | 17.4093 | 17.4093
35399.8 | 1157 | 4.15e+18 | -0.21 | 1.2068e-05 | 1.5866e+26 | 1.3103e+26 | 1.189e+26 | 1.2134e+25 | 1.5125e+25 | 1.2505e+25 | 4.9329e+23 | 6.3972e-10 | 0.00054096 | 667489000000 | 91148500 | 4283090000 | 6.3743e-07 | 7.4908e-13 | 1.8293e-19 | 0.5 | 0.5 | 0.030354 | 1 | 17.4095 | 17.4095
35400.1 | 1157 | 4.15e+18 | -0.21 | 1.2068e-05 | 1.5866e+26 | 1.3103e+26 | 1.189e+26 | 1.2134e+25 | 1.5125e+25 | 1.2506e+25 | 4.9329e+23 | 6.3972e-10 | 0.00054096 | 667480000000 | 91151000 | 4283190000 | 6.3744e-07 | 7.4909e-13 | 1.8293e-19 | 0.5 | 0.5 | 0.030354 | 1 | 17.4096 | 17.4096
35400.4 | 1157 | 4.15e+18 | -0.21 | 1.2068e-05 | 1.5866e+26 | 1.3103e+26 | 1.189e+26 | 1.2134e+25 | 1.5125e+25 | 1.2506e+25 | 4.9329e+23 | 6.3973e-10 | 0.00054097 | 667470000000 | 91153400 | 4283280000 | 6.3744e-07 | 7.491e-13 | 1.8293e-19 | 0.5 | 0.5 | 0.030354 | 1 | 17.4098 | 17.4098
35400.7 | 1157 | 4.15e+18 | -0.21 | 1.2068e-05 | 1.5867e+26 | 1.3104e+26 | 1.189e+26 | 1.2134e+25 | 1.5125e+25 | 1.2506e+25 | 4.9328e+23 | 6.3973e-10 | 0.00054097 | 667460000000 | 91155900 | 4283370000 | 6.3745e-07 | 7.4911e-13 | 1.8294e-19 | 0.5 | 0.5 | 0.030355 | 1 | 17.4099 | 17.4099
35401 | 1157 | 4.15e+18 | -0.21 | 1.2068e-05 | 1.5867e+26 | 1.3104e+26 | 1.189e+26 | 1.2135e+25 | 1.5126e+25 | 1.2506e+25 | 4.9328e+23 | 6.3973e-10 | 0.00054097 | 667450000000 | 91158300 | 4283460000 | 6.3745e-07 | 7.4912e-13 | 1.8294e-19 | 0.5 | 0.5 | 0.030355 | 1 | 17.41 | 17.41
35401.3 | 1157 | 4.15e+18 | -0.21 | 1.2068e-05 | 1.5867e+26 | 1.3104e+26 | 1.189e+26 | 1.2135e+25 | 1.5126e+25 | 1.2506e+25 | 4.9328e+23 | 6.3973e-10 | 0.00054097 | 667441000000 | 91160800 | 4283550000 | 6.3745e-07 | 7.4913e-13 | 1.8295e-19 | 0.5 | 0.5 | 0.030355 | 1 | 17.4102 | 17.4102
35401.5 | 1157 | 4.15e+18 | -0.21 | 1.2068e-05 | 1.5867e+26 | 1.3104e+26 | 1.189e+26 | 1.2135e+25 | 1.5126e+25 | 1.2506e+25 | 4.9328e+23 | 6.3973e-10 | 0.00054098 | 667431000000 | 91163200 | 4283650000 | 6.3746e-07 | 7.4914e-13 | 1.8295e-19 | 0.5 | 0.5 | 0.030355 | 1 | 17.4103 | 17.4103
35401.8 | 1157 | 4.15e+18 | -0.21 | 1.2068e-05 | 1.5867e+26 | 1.3104e+26 | 1.189e+26 | 1.2135e+25 | 1.5126e+25 | 1.2506e+25 | 4.9328e+23 | 6.3973e-10 | 0.00054098 | 667421000000 | 91165700 | 4283740000 | 6.3747e-07 | 7.4915e-13 | 1.8295e-19 | 0.5 | 0.5 | 0.030356 | 1 | 17.4105 | 17.4105
35402.1 | 1157 | 4.15e+18 | -0.21 | 1.2068e-05 | 1.5867e+26 | 1.3104e+26 | 1.189e+26 | 1.2135e+25 | 1.5126e+25 | 1.2507e+25 | 4.9328e+23 | 6.3974e-10 | 0.00054098 | 667412000000 | 91168200 | 4283830000 | 6.3747e-07 | 7.4916e-13 | 1.8296e-19 | 0.5 | 0.5 | 0.030356 | 1 | 17.4106 | 17.4106
35402.4 | 1157 | 4.15e+18 | -0.21 | 1.2068e-05 | 1.5867e+26 | 1.3104e+26 | 1.189e+26 | 1.2135e+25 | 1.5127e+25 | 1.2507e+25 | 4.9328e+23 | 6.3974e-10 | 0.00054099 | 667402000000 | 91170600 | 4283920000 | 6.3747e-07 | 7.4917e-13 | 1.8296e-19 | 0.5 | 0.5 | 0.030356 | 1 | 17.4108 | 17.4108
35402.7 | 1157 | 4.15e+18 | -0.21 | 1.2068e-05 | 1.5867e+26 | 1.3104e+26 | 1.1891e+26 | 1.2135e+25 | 1.5127e+25 | 1.2507e+25 | 4.9328e+23 | 6.3974e-10 | 0.00054099 | 667392000000 | 91173100 | 4284020000 | 6.3748e-07 | 7.4918e-13 | 1.8297e-19 | 0.5 | 0.5 | 0.030356 | 1 | 17.4109 | 17.4109
35403 | 1157 | 4.15e+18 | -0.21 | 1.2068e-05 | 1.5868e+26 | 1.3104e+26 | 1.1891e+26 | 1.2135e+25 | 1.5127e+25 | 1.2507e+25 | 4.9328e+23 | 6.3974e-10 | 0.00054099 | 667383000000 | 91175500 | 4284110000 | 6.3748e-07 | 7.492e-13 | 1.8297e-19 | 0.5 | 0.5 | 0.030357 | 1 | 17.411 | 17.411
35403.3 | 1157 | 4.15e+18 | -0.21 | 1.2068e-05 | 1.5868e+26 | 1.3104e+26 | 1.1891e+26 | 1.2135e+25 | 1.5127e+25 | 1.2507e+25 | 4.9328e+23 | 6.3974e-10 | 0.000541 | 667373000000 | 91178000 | 4284200000 | 6.3749e-07 | 7.4921e-13 | 1.8297e-19 | 0.5 | 0.5 | 0.030357 | 1 | 17.4112 | 17.4112
35403.6 | 1157 | 4.15e+18 | -0.21 | 1.2068e-05 | 1.5868e+26 | 1.3104e+26 | 1.1891e+26 | 1.2135e+25 | 1.5127e+25 | 1.2507e+25 | 4.9328e+23 | 6.3974e-10 | 0.000541 | 667363000000 | 91180400 | 4284290000 | 6.3749e-07 | 7.4922e-13 | 1.8298e-19 | 0.5 | 0.5 | 0.030357 | 1 | 17.4113 | 17.4113
35403.8 | 1157 | 4.15e+18 | -0.21 | 1.2068e-05 | 1.5868e+26 | 1.3104e+26 | 1.1891e+26 | 1.2135e+25 | 1.5128e+25 | 1.2507e+25 | 4.9328e+23 | 6.3975e-10 | 0.000541 | 667354000000 | 91182900 | 4284380000 | 6.375e-07 | 7.4923e-13 | 1.8298e-19 | 0.5 | 0.5 | 0.030357 | 1 | 17.4115 | 17.4115
35404.1 | 1157 | 4.15e+18 | -0.21 | 1.2068e-05 | 1.5868e+26 | 1.3105e+26 | 1.1891e+26 | 1.2135e+25 | 1.5128e+25 | 1.2508e+25 | 4.9327e+23 | 6.3975e-10 | 0.00054101 | 667344000000 | 91185300 | 4284480000 | 6.375e-07 | 7.4924e-13 | 1.8299e-19 | 0.5 | 0.5 | 0.030357 | 1 | 17.4116 | 17.4116
35404.4 | 1157 | 4.15e+18 | -0.21 | 1.2068e-05 | 1.5868e+26 | 1.3105e+26 | 1.1891e+26 | 1.2135e+25 | 1.5128e+25 | 1.2508e+25 | 4.9327e+23 | 6.3975e-10 | 0.00054101 | 667334000000 | 91187800 | 4284570000 | 6.3751e-07 | 7.4925e-13 | 1.8299e-19 | 0.5 | 0.5 | 0.030358 | 1 | 17.4117 | 17.4117
35404.7 | 1157 | 4.15e+18 | -0.21 | 1.2068e-05 | 1.5868e+26 | 1.3105e+26 | 1.1891e+26 | 1.2136e+25 | 1.5128e+25 | 1.2508e+25 | 4.9327e+23 | 6.3975e-10 | 0.00054101 | 667325000000 | 91190200 | 4284660000 | 6.3751e-07 | 7.4926e-13 | 1.8299e-19 | 0.5 | 0.5 | 0.030358 | 1 | 17.4119 | 17.4119
35405 | 1157 | 4.15e+18 | -0.21 | 1.2068e-05 | 1.5869e+26 | 1.3105e+26 | 1.1891e+26 | 1.2136e+25 | 1.5128e+25 | 1.2508e+25 | 4.9327e+23 | 6.3975e-10 | 0.00054101 | 667315000000 | 91192700 | 4284750000 | 6.3752e-07 | 7.4927e-13 | 1.83e-19 | 0.5 | 0.5 | 0.030358 | 1 | 17.412 | 17.412
35405.3 | 1157 | 4.15e+18 | -0.21 | 1.2068e-05 | 1.5869e+26 | 1.3105e+26 | 1.1891e+26 | 1.2136e+25 | 1.5128e+25 | 1.2508e+25 | 4.9327e+23 | 6.3975e-10 | 0.00054102 | 667305000000 | 91195100 | 4284850000 | 6.3752e-07 | 7.4928e-13 | 1.83e-19 | 0.5 | 0.5 | 0.030358 | 1 | 17.4122 | 17.4122
35405.6 | 1157 | 4.15e+18 | -0.21 | 1.2068e-05 | 1.5869e+26 | 1.3105e+26 | 1.1892e+26 | 1.2136e+25 | 1.5129e+25 | 1.2508e+25 | 4.9327e+23 | 6.3976e-10 | 0.00054102 | 667296000000 | 91197600 | 4284940000 | 6.3752e-07 | 7.4929e-13 | 1.8301e-19 | 0.5 | 0.5 | 0.030359 | 1 | 17.4123 | 17.4123
35405.9 | 1157 | 4.15e+18 | -0.21 | 1.2068e-05 | 1.5869e+26 | 1.3105e+26 | 1.1892e+26 | 1.2136e+25 | 1.5129e+25 | 1.2508e+25 | 4.9327e+23 | 6.3976e-10 | 0.00054102 | 667286000000 | 91200100 | 4285030000 | 6.3753e-07 | 7.493e-13 | 1.8301e-19 | 0.5 | 0.5 | 0.030359 | 1 | 17.4125 | 17.4125
35406.2 | 1157 | 4.15e+18 | -0.21 | 1.2068e-05 | 1.5869e+26 | 1.3105e+26 | 1.1892e+26 | 1.2136e+25 | 1.5129e+25 | 1.2509e+25 | 4.9327e+23 | 6.3976e-10 | 0.00054103 | 667276000000 | 91202500 | 4285120000 | 6.3753e-07 | 7.4932e-13 | 1.8301e-19 | 0.5 | 0.5 | 0.030359 | 1 | 17.4126 | 17.4126
35406.4 | 1157 | 4.15e+18 | -0.21 | 1.2068e-05 | 1.5869e+26 | 1.3105e+26 | 1.1892e+26 | 1.2136e+25 | 1.5129e+25 | 1.2509e+25 | 4.9327e+23 | 6.3976e-10 | 0.00054103 | 667267000000 | 91205000 | 4285210000 | 6.3754e-07 | 7.4933e-13 | 1.8302e-19 | 0.5 | 0.5 | 0.030359 | 1 | 17.4127 | 17.4127
35406.7 | 1157 | 4.15e+18 | -0.21 | 1.2068e-05 | 1.5869e+26 | 1.3105e+26 | 1.1892e+26 | 1.2136e+25 | 1.5129e+25 | 1.2509e+25 | 4.9326e+23 | 6.3976e-10 | 0.00054103 | 667257000000 | 91207400 | 4285310000 | 6.3754e-07 | 7.4934e-13 | 1.8302e-19 | 0.5 | 0.5 | 0.03036 | 1 | 17.4129 | 17.4129
35407 | 1157 | 4.15e+18 | -0.21 | 1.2068e-05 | 1.5869e+26 | 1.3106e+26 | 1.1892e+26 | 1.2136e+25 | 1.513e+25 | 1.2509e+25 | 4.9326e+23 | 6.3976e-10 | 0.00054104 | 667247000000 | 91209900 | 4285400000 | 6.3755e-07 | 7.4935e-13 | 1.8303e-19 | 0.5 | 0.5 | 0.03036 | 1 | 17.413 | 17.413
35407.3 | 1157 | 4.15e+18 | -0.21 | 1.2068e-05 | 1.587e+26 | 1.3106e+26 | 1.1892e+26 | 1.2136e+25 | 1.513e+25 | 1.2509e+25 | 4.9326e+23 | 6.3977e-10 | 0.00054104 | 667238000000 | 91212300 | 4285490000 | 6.3755e-07 | 7.4936e-13 | 1.8303e-19 | 0.5 | 0.5 | 0.03036 | 1 | 17.4132 | 17.4132
35407.6 | 1157 | 4.15e+18 | -0.21 | 1.2068e-05 | 1.587e+26 | 1.3106e+26 | 1.1892e+26 | 1.2136e+25 | 1.513e+25 | 1.2509e+25 | 4.9326e+23 | 6.3977e-10 | 0.00054104 | 667228000000 | 91214800 | 4285580000 | 6.3756e-07 | 7.4937e-13 | 1.8303e-19 | 0.5 | 0.5 | 0.03036 | 1 | 17.4133 | 17.4133
35407.9 | 1157 | 4.15e+18 | -0.21 | 1.2068e-05 | 1.587e+26 | 1.3106e+26 | 1.1892e+26 | 1.2136e+25 | 1.513e+25 | 1.2509e+25 | 4.9326e+23 | 6.3977e-10 | 0.00054104 | 667218000000 | 91217200 | 4285680000 | 6.3756e-07 | 7.4938e-13 | 1.8304e-19 | 0.5 | 0.5 | 0.03036 | 1 | 17.4134 | 17.4134
35408.2 | 1157 | 4.15e+18 | -0.21 | 1.2068e-05 | 1.587e+26 | 1.3106e+26 | 1.1892e+26 | 1.2136e+25 | 1.513e+25 | 1.2509e+25 | 4.9326e+23 | 6.3977e-10 | 0.00054105 | 667209000000 | 91219700 | 4285770000 | 6.3757e-07 | 7.4939e-13 | 1.8304e-19 | 0.5 | 0.5 | 0.030361 | 1 | 17.4136 | 17.4136
35408.5 | 1157 | 4.15e+18 | -0.21 | 1.2068e-05 | 1.587e+26 | 1.3106e+26 | 1.1892e+26 | 1.2136e+25 | 1.5131e+25 | 1.251e+25 | 4.9326e+23 | 6.3977e-10 | 0.00054105 | 667199000000 | 91222100 | 4285860000 | 6.3757e-07 | 7.494e-13 | 1.8305e-19 | 0.5 | 0.5 | 0.030361 | 1 | 17.4137 | 17.4137
35408.7 | 1157 | 4.15e+18 | -0.21 | 1.2068e-05 | 1.587e+26 | 1.3106e+26 | 1.1892e+26 | 1.2136e+25 | 1.5131e+25 | 1.251e+25 | 4.9326e+23 | 6.3977e-10 | 0.00054105 | 667189000000 | 91224600 | 4285950000 | 6.3757e-07 | 7.4941e-13 | 1.8305e-19 | 0.5 | 0.5 | 0.030361 | 1 | 17.4139 | 17.4139
35409 | 1157 | 4.15e+18 | -0.21 | 1.2068e-05 | 1.587e+26 | 1.3106e+26 | 1.1893e+26 | 1.2137e+25 | 1.5131e+25 | 1.251e+25 | 4.9326e+23 | 6.3977e-10 | 0.00054106 | 667180000000 | 91227100 | 4286040000 | 6.3758e-07 | 7.4942e-13 | 1.8305e-19 | 0.5 | 0.5 | 0.030361 | 1 | 17.414 | 17.414
35409.3 | 1157 | 4.15e+18 | -0.21 | 1.2068e-05 | 1.587e+26 | 1.3106e+26 | 1.1893e+26 | 1.2137e+25 | 1.5131e+25 | 1.251e+25 | 4.9326e+23 | 6.3978e-10 | 0.00054106 | 667170000000 | 91229500 | 4286140000 | 6.3758e-07 | 7.4943e-13 | 1.8306e-19 | 0.5 | 0.5 | 0.030361 | 1 | 17.4142 | 17.4142
35409.6 | 1157 | 4.15e+18 | -0.21 | 1.2068e-05 | 1.5871e+26 | 1.3106e+26 | 1.1893e+26 | 1.2137e+25 | 1.5131e+25 | 1.251e+25 | 4.9326e+23 | 6.3978e-10 | 0.00054106 | 667160000000 | 91232000 | 4286230000 | 6.3759e-07 | 7.4945e-13 | 1.8306e-19 | 0.5 | 0.5 | 0.030362 | 1 | 17.4143 | 17.4143
35409.9 | 1157 | 4.15e+18 | -0.21 | 1.2068e-05 | 1.5871e+26 | 1.3107e+26 | 1.1893e+26 | 1.2137e+25 | 1.5132e+25 | 1.251e+25 | 4.9326e+23 | 6.3978e-10 | 0.00054106 | 667151000000 | 91234400 | 4286320000 | 6.3759e-07 | 7.4946e-13 | 1.8307e-19 | 0.5 | 0.5 | 0.030362 | 1 | 17.4144 | 17.4144
35410.2 | 1157 | 4.15e+18 | -0.21 | 1.2068e-05 | 1.5871e+26 | 1.3107e+26 | 1.1893e+26 | 1.2137e+25 | 1.5132e+25 | 1.251e+25 | 4.9325e+23 | 6.3978e-10 | 0.00054107 | 667141000000 | 91236900 | 4286410000 | 6.376e-07 | 7.4947e-13 | 1.8307e-19 | 0.5 | 0.5 | 0.030362 | 1 | 17.4146 | 17.4146
35410.5 | 1157 | 4.15e+18 | -0.21 | 1.2068e-05 | 1.5871e+26 | 1.3107e+26 | 1.1893e+26 | 1.2137e+25 | 1.5132e+25 | 1.2511e+25 | 4.9325e+23 | 6.3978e-10 | 0.00054107 | 667131000000 | 91239300 | 4286510000 | 6.376e-07 | 7.4948e-13 | 1.8307e-19 | 0.5 | 0.5 | 0.030362 | 1 | 17.4147 | 17.4147
35410.8 | 1157 | 4.15e+18 | -0.21 | 1.2068e-05 | 1.5871e+26 | 1.3107e+26 | 1.1893e+26 | 1.2137e+25 | 1.5132e+25 | 1.2511e+25 | 4.9325e+23 | 6.3978e-10 | 0.00054107 | 667122000000 | 91241800 | 4286600000 | 6.3761e-07 | 7.4949e-13 | 1.8308e-19 | 0.5 | 0.5 | 0.030363 | 1 | 17.4149 | 17.4149
35411 | 1157 | 4.15e+18 | -0.21 | 1.2068e-05 | 1.5871e+26 | 1.3107e+26 | 1.1893e+26 | 1.2137e+25 | 1.5132e+25 | 1.2511e+25 | 4.9325e+23 | 6.3978e-10 | 0.00054108 | 667112000000 | 91244200 | 4286690000 | 6.3761e-07 | 7.495e-13 | 1.8308e-19 | 0.5 | 0.5 | 0.030363 | 1 | 17.415 | 17.415
35411.3 | 1157 | 4.15e+18 | -0.21 | 1.2068e-05 | 1.5871e+26 | 1.3107e+26 | 1.1893e+26 | 1.2137e+25 | 1.5132e+25 | 1.2511e+25 | 4.9325e+23 | 6.3979e-10 | 0.00054108 | 667102000000 | 91246700 | 4286780000 | 6.3762e-07 | 7.4951e-13 | 1.8308e-19 | 0.5 | 0.5 | 0.030363 | 1 | 17.4151 | 17.4151
35411.6 | 1157 | 4.15e+18 | -0.21 | 1.2068e-05 | 1.5872e+26 | 1.3107e+26 | 1.1893e+26 | 1.2137e+25 | 1.5133e+25 | 1.2511e+25 | 4.9325e+23 | 6.3979e-10 | 0.00054108 | 667093000000 | 91249100 | 4286870000 | 6.3762e-07 | 7.4952e-13 | 1.8309e-19 | 0.5 | 0.5 | 0.030363 | 1 | 17.4153 | 17.4153
35411.9 | 1157 | 4.15e+18 | -0.21 | 1.2068e-05 | 1.5872e+26 | 1.3107e+26 | 1.1893e+26 | 1.2137e+25 | 1.5133e+25 | 1.2511e+25 | 4.9325e+23 | 6.3979e-10 | 0.00054109 | 667083000000 | 91251600 | 4286970000 | 6.3763e-07 | 7.4953e-13 | 1.8309e-19 | 0.5 | 0.5 | 0.030364 | 1 | 17.4154 | 17.4154
35412.2 | 1157 | 4.15e+18 | -0.21 | 1.2068e-05 | 1.5872e+26 | 1.3107e+26 | 1.1894e+26 | 1.2137e+25 | 1.5133e+25 | 1.2511e+25 | 4.9325e+23 | 6.3979e-10 | 0.00054109 | 667073000000 | 91254100 | 4287060000 | 6.3763e-07 | 7.4954e-13 | 1.831e-19 | 0.5 | 0.5 | 0.030364 | 1 | 17.4156 | 17.4156
35412.5 | 1157 | 4.15e+18 | -0.21 | 1.2068e-05 | 1.5872e+26 | 1.3107e+26 | 1.1894e+26 | 1.2137e+25 | 1.5133e+25 | 1.2512e+25 | 4.9325e+23 | 6.3979e-10 | 0.00054109 | 667064000000 | 91256500 | 4287150000 | 6.3764e-07 | 7.4955e-13 | 1.831e-19 | 0.5 | 0.5 | 0.030364 | 1 | 17.4157 | 17.4157
35412.8 | 1157 | 4.15e+18 | -0.21 | 1.2068e-05 | 1.5872e+26 | 1.3107e+26 | 1.1894e+26 | 1.2137e+25 | 1.5133e+25 | 1.2512e+25 | 4.9324e+23 | 6.3979e-10 | 0.0005411 | 667054000000 | 91259000 | 4287240000 | 6.3764e-07 | 7.4957e-13 | 1.8311e-19 | 0.5 | 0.5 | 0.030364 | 1 | 17.4159 | 17.4159
35413.1 | 1157 | 4.15e+18 | -0.21 | 1.2068e-05 | 1.5872e+26 | 1.3108e+26 | 1.1894e+26 | 1.2137e+25 | 1.5134e+25 | 1.2512e+25 | 4.9324e+23 | 6.398e-10 | 0.0005411 | 667044000000 | 91261400 | 4287340000 | 6.3765e-07 | 7.4958e-13 | 1.8311e-19 | 0.5 | 0.5 | 0.030364 | 1 | 17.416 | 17.416
35413.4 | 1157 | 4.15e+18 | -0.21 | 1.2068e-05 | 1.5872e+26 | 1.3108e+26 | 1.1894e+26 | 1.2137e+25 | 1.5134e+25 | 1.2512e+25 | 4.9324e+23 | 6.398e-10 | 0.0005411 | 667035000000 | 91263900 | 4287430000 | 6.3765e-07 | 7.4959e-13 | 1.8311e-19 | 0.5 | 0.5 | 0.030365 | 1 | 17.4161 | 17.4161
35413.6 | 1157 | 4.15e+18 | -0.21 | 1.2068e-05 | 1.5872e+26 | 1.3108e+26 | 1.1894e+26 | 1.2137e+25 | 1.5134e+25 | 1.2512e+25 | 4.9324e+23 | 6.398e-10 | 0.0005411 | 667025000000 | 91266300 | 4287520000 | 6.3765e-07 | 7.496e-13 | 1.8312e-19 | 0.5 | 0.5 | 0.030365 | 1 | 17.4163 | 17.4163
35413.9 | 1157 | 4.15e+18 | -0.21 | 1.2068e-05 | 1.5872e+26 | 1.3108e+26 | 1.1894e+26 | 1.2138e+25 | 1.5134e+25 | 1.2512e+25 | 4.9324e+23 | 6.398e-10 | 0.00054111 | 667015000000 | 91268800 | 4287610000 | 6.3766e-07 | 7.4961e-13 | 1.8312e-19 | 0.5 | 0.5 | 0.030365 | 1 | 17.4164 | 17.4164
35414.2 | 1157 | 4.15e+18 | -0.21 | 1.2068e-05 | 1.5873e+26 | 1.3108e+26 | 1.1894e+26 | 1.2138e+25 | 1.5134e+25 | 1.2512e+25 | 4.9324e+23 | 6.398e-10 | 0.00054111 | 667006000000 | 91271200 | 4287700000 | 6.3766e-07 | 7.4962e-13 | 1.8312e-19 | 0.5 | 0.5 | 0.030365 | 1 | 17.4166 | 17.4166
35414.5 | 1157 | 4.15e+18 | -0.21 | 1.2068e-05 | 1.5873e+26 | 1.3108e+26 | 1.1894e+26 | 1.2138e+25 | 1.5135e+25 | 1.2512e+25 | 4.9324e+23 | 6.398e-10 | 0.00054111 | 666996000000 | 91273700 | 4287800000 | 6.3767e-07 | 7.4963e-13 | 1.8313e-19 | 0.5 | 0.5 | 0.030366 | 1 | 17.4167 | 17.4167
35414.8 | 1157 | 4.15e+18 | -0.21 | 1.2068e-05 | 1.5873e+26 | 1.3108e+26 | 1.1894e+26 | 1.2138e+25 | 1.5135e+25 | 1.2513e+25 | 4.9324e+23 | 6.3981e-10 | 0.00054112 | 666986000000 | 91276200 | 4287890000 | 6.3767e-07 | 7.4964e-13 | 1.8313e-19 | 0.5 | 0.5 | 0.030366 | 1 | 17.4168 | 17.4168
35415.1 | 1157 | 4.15e+18 | -0.21 | 1.2068e-05 | 1.5873e+26 | 1.3108e+26 | 1.1895e+26 | 1.2138e+25 | 1.5135e+25 | 1.2513e+25 | 4.9324e+23 | 6.3981e-10 | 0.00054112 | 666977000000 | 91278600 | 4287980000 | 6.3768e-07 | 7.4965e-13 | 1.8314e-19 | 0.5 | 0.5 | 0.030366 | 1 | 17.417 | 17.417
35415.4 | 1157 | 4.15e+18 | -0.21 | 1.2068e-05 | 1.5873e+26 | 1.3108e+26 | 1.1895e+26 | 1.2138e+25 | 1.5135e+25 | 1.2513e+25 | 4.9324e+23 | 6.3981e-10 | 0.00054112 | 666967000000 | 91281100 | 4288070000 | 6.3768e-07 | 7.4966e-13 | 1.8314e-19 | 0.5 | 0.5 | 0.030366 | 1 | 17.4171 | 17.4171
35415.7 | 1157 | 4.15e+18 | -0.21 | 1.2068e-05 | 1.5873e+26 | 1.3108e+26 | 1.1895e+26 | 1.2138e+25 | 1.5135e+25 | 1.2513e+25 | 4.9324e+23 | 6.3981e-10 | 0.00054113 | 666957000000 | 91283500 | 4288170000 | 6.3769e-07 | 7.4967e-13 | 1.8314e-19 | 0.5 | 0.5 | 0.030367 | 1 | 17.4173 | 17.4173
35415.9 | 1157 | 4.15e+18 | -0.21 | 1.2068e-05 | 1.5873e+26 | 1.3109e+26 | 1.1895e+26 | 1.2138e+25 | 1.5136e+25 | 1.2513e+25 | 4.9323e+23 | 6.3981e-10 | 0.00054113 | 666948000000 | 91286000 | 4288260000 | 6.3769e-07 | 7.4968e-13 | 1.8315e-19 | 0.5 | 0.5 | 0.030367 | 1 | 17.4174 | 17.4174
35416.2 | 1157 | 4.15e+18 | -0.21 | 1.2068e-05 | 1.5874e+26 | 1.3109e+26 | 1.1895e+26 | 1.2138e+25 | 1.5136e+25 | 1.2513e+25 | 4.9323e+23 | 6.3981e-10 | 0.00054113 | 666938000000 | 91288400 | 4288350000 | 6.377e-07 | 7.4969e-13 | 1.8315e-19 | 0.5 | 0.5 | 0.030367 | 1 | 17.4176 | 17.4176
35416.5 | 1157 | 4.15e+18 | -0.21 | 1.2068e-05 | 1.5874e+26 | 1.3109e+26 | 1.1895e+26 | 1.2138e+25 | 1.5136e+25 | 1.2513e+25 | 4.9323e+23 | 6.3982e-10 | 0.00054113 | 666928000000 | 91290900 | 4288440000 | 6.377e-07 | 7.4971e-13 | 1.8316e-19 | 0.5 | 0.5 | 0.030367 | 1 | 17.4177 | 17.4177
35416.8 | 1157 | 4.15e+18 | -0.21 | 1.2068e-05 | 1.5874e+26 | 1.3109e+26 | 1.1895e+26 | 1.2138e+25 | 1.5136e+25 | 1.2514e+25 | 4.9323e+23 | 6.3982e-10 | 0.00054114 | 666919000000 | 91293300 | 4288530000 | 6.377e-07 | 7.4972e-13 | 1.8316e-19 | 0.5 | 0.5 | 0.030367 | 1 | 17.4178 | 17.4178
35417.1 | 1157 | 4.15e+18 | -0.21 | 1.2068e-05 | 1.5874e+26 | 1.3109e+26 | 1.1895e+26 | 1.2138e+25 | 1.5136e+25 | 1.2514e+25 | 4.9323e+23 | 6.3982e-10 | 0.00054114 | 666909000000 | 91295800 | 4288630000 | 6.3771e-07 | 7.4973e-13 | 1.8317e-19 | 0.5 | 0.5 | 0.030368 | 1 | 17.418 | 17.418
35417.4 | 1157 | 4.15e+18 | -0.21 | 1.2068e-05 | 1.5874e+26 | 1.3109e+26 | 1.1895e+26 | 1.2138e+25 | 1.5136e+25 | 1.2514e+25 | 4.9323e+23 | 6.3982e-10 | 0.00054114 | 666899000000 | 91298300 | 4288720000 | 6.3771e-07 | 7.4974e-13 | 1.8317e-19 | 0.5 | 0.5 | 0.030368 | 1 | 17.4181 | 17.4181
35417.7 | 1157 | 4.15e+18 | -0.21 | 1.2068e-05 | 1.5874e+26 | 1.3109e+26 | 1.1895e+26 | 1.2139e+25 | 1.5137e+25 | 1.2514e+25 | 4.9323e+23 | 6.3982e-10 | 0.00054115 | 666890000000 | 91300700 | 4288810000 | 6.3772e-07 | 7.4975e-13 | 1.8317e-19 | 0.5 | 0.5 | 0.030368 | 1 | 17.4183 | 17.4183
35418 | 1157 | 4.15e+18 | -0.21 | 1.2068e-05 | 1.5874e+26 | 1.3109e+26 | 1.1895e+26 | 1.2139e+25 | 1.5137e+25 | 1.2514e+25 | 4.9323e+23 | 6.3982e-10 | 0.00054115 | 666880000000 | 91303200 | 4288900000 | 6.3772e-07 | 7.4976e-13 | 1.8318e-19 | 0.5 | 0.5 | 0.030368 | 1 | 17.4184 | 17.4184
35418.2 | 1157 | 4.15e+18 | -0.21 | 1.2068e-05 | 1.5875e+26 | 1.3109e+26 | 1.1895e+26 | 1.2139e+25 | 1.5137e+25 | 1.2514e+25 | 4.9323e+23 | 6.3983e-10 | 0.00054115 | 666870000000 | 91305600 | 4289000000 | 6.3773e-07 | 7.4977e-13 | 1.8318e-19 | 0.5 | 0.5 | 0.030368 | 1 | 17.4185 | 17.4185
35418.5 | 1157 | 4.15e+18 | -0.21 | 1.2068e-05 | 1.5875e+26 | 1.3109e+26 | 1.1896e+26 | 1.2139e+25 | 1.5137e+25 | 1.2514e+25 | 4.9323e+23 | 6.3983e-10 | 0.00054115 | 666861000000 | 91308100 | 4289090000 | 6.3773e-07 | 7.4978e-13 | 1.8318e-19 | 0.5 | 0.5 | 0.030369 | 1 | 17.4187 | 17.4187
35418.8 | 1157 | 4.15e+18 | -0.21 | 1.2068e-05 | 1.5875e+26 | 1.311e+26 | 1.1896e+26 | 1.2139e+25 | 1.5137e+25 | 1.2515e+25 | 4.9322e+23 | 6.3983e-10 | 0.00054116 | 666851000000 | 91310500 | 4289180000 | 6.3774e-07 | 7.4979e-13 | 1.8319e-19 | 0.5 | 0.5 | 0.030369 | 1 | 17.4188 | 17.4188
35419.1 | 1157 | 4.15e+18 | -0.21 | 1.2068e-05 | 1.5875e+26 | 1.311e+26 | 1.1896e+26 | 1.2139e+25 | 1.5138e+25 | 1.2515e+25 | 4.9322e+23 | 6.3983e-10 | 0.00054116 | 666841000000 | 91313000 | 4289270000 | 6.3774e-07 | 7.498e-13 | 1.8319e-19 | 0.5 | 0.5 | 0.030369 | 1 | 17.419 | 17.419
35419.4 | 1157 | 4.15e+18 | -0.21 | 1.2068e-05 | 1.5875e+26 | 1.311e+26 | 1.1896e+26 | 1.2139e+25 | 1.5138e+25 | 1.2515e+25 | 4.9322e+23 | 6.3983e-10 | 0.00054116 | 666832000000 | 91315400 | 4289370000 | 6.3775e-07 | 7.4981e-13 | 1.832e-19 | 0.5 | 0.5 | 0.030369 | 1 | 17.4191 | 17.4191
35419.7 | 1157 | 4.15e+18 | -0.21 | 1.2068e-05 | 1.5875e+26 | 1.311e+26 | 1.1896e+26 | 1.2139e+25 | 1.5138e+25 | 1.2515e+25 | 4.9322e+23 | 6.3983e-10 | 0.00054117 | 666822000000 | 91317900 | 4289460000 | 6.3775e-07 | 7.4982e-13 | 1.832e-19 | 0.5 | 0.5 | 0.03037 | 1 | 17.4193 | 17.4193
35420 | 1157 | 4.15e+18 | -0.21 | 1.2068e-05 | 1.5875e+26 | 1.311e+26 | 1.1896e+26 | 1.2139e+25 | 1.5138e+25 | 1.2515e+25 | 4.9322e+23 | 6.3983e-10 | 0.00054117 | 666812000000 | 91320400 | 4289550000 | 6.3776e-07 | 7.4984e-13 | 1.8321e-19 | 0.5 | 0.5 | 0.03037 | 1 | 17.4194 | 17.4194
35420.3 | 1157 | 4.15e+18 | -0.21 | 1.2068e-05 | 1.5875e+26 | 1.311e+26 | 1.1896e+26 | 1.2139e+25 | 1.5138e+25 | 1.2515e+25 | 4.9322e+23 | 6.3984e-10 | 0.00054117 | 666803000000 | 91322800 | 4289640000 | 6.3776e-07 | 7.4985e-13 | 1.8321e-19 | 0.5 | 0.5 | 0.03037 | 1 | 17.4195 | 17.4195
35420.6 | 1157 | 4.15e+18 | -0.21 | 1.2068e-05 | 1.5875e+26 | 1.311e+26 | 1.1896e+26 | 1.2139e+25 | 1.5139e+25 | 1.2515e+25 | 4.9322e+23 | 6.3984e-10 | 0.00054118 | 666793000000 | 91325300 | 4289730000 | 6.3777e-07 | 7.4986e-13 | 1.8321e-19 | 0.5 | 0.5 | 0.03037 | 1 | 17.4197 | 17.4197
35420.8 | 1157 | 4.15e+18 | -0.21 | 1.2067e-05 | 1.5876e+26 | 1.311e+26 | 1.1896e+26 | 1.2139e+25 | 1.5139e+25 | 1.2516e+25 | 4.9322e+23 | 6.3984e-10 | 0.00054118 | 666783000000 | 91327700 | 4289830000 | 6.3777e-07 | 7.4987e-13 | 1.8322e-19 | 0.5 | 0.5 | 0.030371 | 1 | 17.4198 | 17.4198
35421.1 | 1157 | 4.15e+18 | -0.21 | 1.2067e-05 | 1.5876e+26 | 1.311e+26 | 1.1896e+26 | 1.2139e+25 | 1.5139e+25 | 1.2516e+25 | 4.9322e+23 | 6.3984e-10 | 0.00054118 | 666774000000 | 91330200 | 4289920000 | 6.3777e-07 | 7.4988e-13 | 1.8322e-19 | 0.5 | 0.5 | 0.030371 | 1 | 17.42 | 17.42
35421.4 | 1157 | 4.15e+18 | -0.21 | 1.2067e-05 | 1.5876e+26 | 1.311e+26 | 1.1896e+26 | 1.2139e+25 | 1.5139e+25 | 1.2516e+25 | 4.9322e+23 | 6.3984e-10 | 0.00054119 | 666764000000 | 91332600 | 4290010000 | 6.3778e-07 | 7.4989e-13 | 1.8322e-19 | 0.5 | 0.5 | 0.030371 | 1 | 17.4201 | 17.4201
35421.7 | 1157 | 4.15e+18 | -0.21 | 1.2067e-05 | 1.5876e+26 | 1.311e+26 | 1.1896e+26 | 1.2139e+25 | 1.5139e+25 | 1.2516e+25 | 4.9322e+23 | 6.3984e-10 | 0.00054119 | 666754000000 | 91335100 | 4290100000 | 6.3778e-07 | 7.499e-13 | 1.8323e-19 | 0.5 | 0.5 | 0.030371 | 1 | 17.4202 | 17.4202
35422 | 1157 | 4.15e+18 | -0.21 | 1.2067e-05 | 1.5876e+26 | 1.3111e+26 | 1.1897e+26 | 1.214e+25 | 1.5139e+25 | 1.2516e+25 | 4.9321e+23 | 6.3985e-10 | 0.00054119 | 666745000000 | 91337600 | 4290200000 | 6.3779e-07 | 7.4991e-13 | 1.8323e-19 | 0.5 | 0.5 | 0.030371 | 1 | 17.4204 | 17.4204
35422.3 | 1157 | 4.15e+18 | -0.21 | 1.2067e-05 | 1.5876e+26 | 1.3111e+26 | 1.1897e+26 | 1.214e+25 | 1.514e+25 | 1.2516e+25 | 4.9321e+23 | 6.3985e-10 | 0.00054119 | 666735000000 | 91340000 | 4290290000 | 6.3779e-07 | 7.4992e-13 | 1.8324e-19 | 0.5 | 0.5 | 0.030372 | 1 | 17.4205 | 17.4205
35422.6 | 1157 | 4.15e+18 | -0.21 | 1.2067e-05 | 1.5876e+26 | 1.3111e+26 | 1.1897e+26 | 1.214e+25 | 1.514e+25 | 1.2516e+25 | 4.9321e+23 | 6.3985e-10 | 0.0005412 | 666725000000 | 91342500 | 4290380000 | 6.378e-07 | 7.4993e-13 | 1.8324e-19 | 0.5 | 0.5 | 0.030372 | 1 | 17.4207 | 17.4207
35422.9 | 1157 | 4.15e+18 | -0.21 | 1.2067e-05 | 1.5876e+26 | 1.3111e+26 | 1.1897e+26 | 1.214e+25 | 1.514e+25 | 1.2516e+25 | 4.9321e+23 | 6.3985e-10 | 0.0005412 | 666716000000 | 91344900 | 4290470000 | 6.378e-07 | 7.4994e-13 | 1.8325e-19 | 0.5 | 0.5 | 0.030372 | 1 | 17.4208 | 17.4208
35423.1 | 1157 | 4.15e+18 | -0.21 | 1.2067e-05 | 1.5877e+26 | 1.3111e+26 | 1.1897e+26 | 1.214e+25 | 1.514e+25 | 1.2517e+25 | 4.9321e+23 | 6.3985e-10 | 0.0005412 | 666706000000 | 91347400 | 4290560000 | 6.3781e-07 | 7.4996e-13 | 1.8325e-19 | 0.5 | 0.5 | 0.030372 | 1 | 17.421 | 17.421
35423.4 | 1157 | 4.15e+18 | -0.21 | 1.2067e-05 | 1.5877e+26 | 1.3111e+26 | 1.1897e+26 | 1.214e+25 | 1.514e+25 | 1.2517e+25 | 4.9321e+23 | 6.3985e-10 | 0.00054121 | 666696000000 | 91349800 | 4290660000 | 6.3781e-07 | 7.4997e-13 | 1.8325e-19 | 0.5 | 0.5 | 0.030373 | 1 | 17.4211 | 17.4211
35423.7 | 1157 | 4.15e+18 | -0.21 | 1.2067e-05 | 1.5877e+26 | 1.3111e+26 | 1.1897e+26 | 1.214e+25 | 1.5141e+25 | 1.2517e+25 | 4.9321e+23 | 6.3986e-10 | 0.00054121 | 666687000000 | 91352300 | 4290750000 | 6.3782e-07 | 7.4998e-13 | 1.8326e-19 | 0.5 | 0.5 | 0.030373 | 1 | 17.4212 | 17.4212
35424 | 1157 | 4.15e+18 | -0.21 | 1.2067e-05 | 1.5877e+26 | 1.3111e+26 | 1.1897e+26 | 1.214e+25 | 1.5141e+25 | 1.2517e+25 | 4.9321e+23 | 6.3986e-10 | 0.00054121 | 666677000000 | 91354800 | 4290840000 | 6.3782e-07 | 7.4999e-13 | 1.8326e-19 | 0.5 | 0.5 | 0.030373 | 1 | 17.4214 | 17.4214
35424.3 | 1157 | 4.15e+18 | -0.21 | 1.2067e-05 | 1.5877e+26 | 1.3111e+26 | 1.1897e+26 | 1.214e+25 | 1.5141e+25 | 1.2517e+25 | 4.9321e+23 | 6.3986e-10 | 0.00054121 | 666667000000 | 91357200 | 4290930000 | 6.3783e-07 | 7.5e-13 | 1.8326e-19 | 0.5 | 0.5 | 0.030373 | 1 | 17.4215 | 17.4215
35424.6 | 1157 | 4.15e+18 | -0.21 | 1.2067e-05 | 1.5877e+26 | 1.3111e+26 | 1.1897e+26 | 1.214e+25 | 1.5141e+25 | 1.2517e+25 | 4.9321e+23 | 6.3986e-10 | 0.00054122 | 666658000000 | 91359700 | 4291030000 | 6.3783e-07 | 7.5001e-13 | 1.8327e-19 | 0.5 | 0.5 | 0.030373 | 1 | 17.4217 | 17.4217
35424.9 | 1157 | 4.15e+18 | -0.21 | 1.2067e-05 | 1.5877e+26 | 1.3111e+26 | 1.1898e+26 | 1.214e+25 | 1.5141e+25 | 1.2517e+25 | 4.932e+23 | 6.3986e-10 | 0.00054122 | 666648000000 | 91362100 | 4291120000 | 6.3783e-07 | 7.5002e-13 | 1.8327e-19 | 0.5 | 0.5 | 0.030374 | 1 | 17.4218 | 17.4218
35425.2 | 1157 | 4.15e+18 | -0.21 | 1.2067e-05 | 1.5878e+26 | 1.3112e+26 | 1.1898e+26 | 1.214e+25 | 1.5142e+25 | 1.2517e+25 | 4.932e+23 | 6.3986e-10 | 0.00054122 | 666638000000 | 91364600 | 4291210000 | 6.3784e-07 | 7.5003e-13 | 1.8328e-19 | 0.5 | 0.5 | 0.030374 | 1 | 17.4219 | 17.4219
35425.4 | 1157 | 4.15e+18 | -0.21 | 1.2067e-05 | 1.5878e+26 | 1.3112e+26 | 1.1898e+26 | 1.214e+25 | 1.5142e+25 | 1.2518e+25 | 4.932e+23 | 6.3987e-10 | 0.00054123 | 666629000000 | 91367000 | 4291300000 | 6.3784e-07 | 7.5004e-13 | 1.8328e-19 | 0.5 | 0.5 | 0.030374 | 1 | 17.4221 | 17.4221
35425.7 | 1157 | 4.15e+18 | -0.21 | 1.2067e-05 | 1.5878e+26 | 1.3112e+26 | 1.1898e+26 | 1.214e+25 | 1.5142e+25 | 1.2518e+25 | 4.932e+23 | 6.3987e-10 | 0.00054123 | 666619000000 | 91369500 | 4291390000 | 6.3785e-07 | 7.5005e-13 | 1.8328e-19 | 0.5 | 0.5 | 0.030374 | 1 | 17.4222 | 17.4222
35426 | 1157 | 4.15e+18 | -0.21 | 1.2067e-05 | 1.5878e+26 | 1.3112e+26 | 1.1898e+26 | 1.214e+25 | 1.5142e+25 | 1.2518e+25 | 4.932e+23 | 6.3987e-10 | 0.00054123 | 666609000000 | 91371900 | 4291490000 | 6.3785e-07 | 7.5006e-13 | 1.8329e-19 | 0.5 | 0.5 | 0.030375 | 1 | 17.4224 | 17.4224
35426.3 | 1157 | 4.15e+18 | -0.21 | 1.2067e-05 | 1.5878e+26 | 1.3112e+26 | 1.1898e+26 | 1.214e+25 | 1.5142e+25 | 1.2518e+25 | 4.932e+23 | 6.3987e-10 | 0.00054124 | 666600000000 | 91374400 | 4291580000 | 6.3786e-07 | 7.5008e-13 | 1.8329e-19 | 0.5 | 0.5 | 0.030375 | 1 | 17.4225 | 17.4225
35426.6 | 1157 | 4.15e+18 | -0.21 | 1.2067e-05 | 1.5878e+26 | 1.3112e+26 | 1.1898e+26 | 1.2141e+25 | 1.5143e+25 | 1.2518e+25 | 4.932e+23 | 6.3987e-10 | 0.00054124 | 666590000000 | 91376900 | 4291670000 | 6.3786e-07 | 7.5009e-13 | 1.833e-19 | 0.5 | 0.5 | 0.030375 | 1 | 17.4227 | 17.4227
35426.9 | 1157 | 4.15e+18 | -0.21 | 1.2067e-05 | 1.5878e+26 | 1.3112e+26 | 1.1898e+26 | 1.2141e+25 | 1.5143e+25 | 1.2518e+25 | 4.932e+23 | 6.3987e-10 | 0.00054124 | 666580000000 | 91379300 | 4291760000 | 6.3787e-07 | 7.501e-13 | 1.833e-19 | 0.5 | 0.5 | 0.030375 | 1 | 17.4228 | 17.4228
35427.2 | 1157 | 4.15e+18 | -0.21 | 1.2067e-05 | 1.5878e+26 | 1.3112e+26 | 1.1898e+26 | 1.2141e+25 | 1.5143e+25 | 1.2519e+25 | 4.932e+23 | 6.3988e-10 | 0.00054124 | 666571000000 | 91381800 | 4291860000 | 6.3787e-07 | 7.5011e-13 | 1.833e-19 | 0.5 | 0.5 | 0.030375 | 1 | 17.4229 | 17.4229
35427.5 | 1157 | 4.15e+18 | -0.21 | 1.2067e-05 | 1.5879e+26 | 1.3112e+26 | 1.1898e+26 | 1.2141e+25 | 1.5143e+25 | 1.2519e+25 | 4.932e+23 | 6.3988e-10 | 0.00054125 | 666561000000 | 91384200 | 4291950000 | 6.3788e-07 | 7.5012e-13 | 1.8331e-19 | 0.5 | 0.5 | 0.030376 | 1 | 17.4231 | 17.4231
35427.8 | 1157 | 4.15e+18 | -0.21 | 1.2067e-05 | 1.5879e+26 | 1.3113e+26 | 1.1898e+26 | 1.2141e+25 | 1.5143e+25 | 1.2519e+25 | 4.932e+23 | 6.3988e-10 | 0.00054125 | 666551000000 | 91386700 | 4292040000 | 6.3788e-07 | 7.5013e-13 | 1.8331e-19 | 0.5 | 0.5 | 0.030376 | 1 | 17.4232 | 17.4232
35428 | 1157 | 4.15e+18 | -0.21 | 1.2067e-05 | 1.5879e+26 | 1.3113e+26 | 1.1898e+26 | 1.2141e+25 | 1.5143e+25 | 1.2519e+25 | 4.9319e+23 | 6.3988e-10 | 0.00054125 | 666542000000 | 91389200 | 4292130000 | 6.3788e-07 | 7.5014e-13 | 1.8332e-19 | 0.5 | 0.5 | 0.030376 | 1 | 17.4234 | 17.4234
35428.3 | 1157 | 4.15e+18 | -0.21 | 1.2067e-05 | 1.5879e+26 | 1.3113e+26 | 1.1899e+26 | 1.2141e+25 | 1.5144e+25 | 1.2519e+25 | 4.9319e+23 | 6.3988e-10 | 0.00054126 | 666532000000 | 91391600 | 4292230000 | 6.3789e-07 | 7.5015e-13 | 1.8332e-19 | 0.5 | 0.5 | 0.030376 | 1 | 17.4235 | 17.4235
35428.6 | 1157 | 4.15e+18 | -0.21 | 1.2067e-05 | 1.5879e+26 | 1.3113e+26 | 1.1899e+26 | 1.2141e+25 | 1.5144e+25 | 1.2519e+25 | 4.9319e+23 | 6.3988e-10 | 0.00054126 | 666522000000 | 91394100 | 4292320000 | 6.3789e-07 | 7.5016e-13 | 1.8332e-19 | 0.5 | 0.5 | 0.030377 | 1 | 17.4236 | 17.4236
35428.9 | 1157 | 4.15e+18 | -0.21 | 1.2067e-05 | 1.5879e+26 | 1.3113e+26 | 1.1899e+26 | 1.2141e+25 | 1.5144e+25 | 1.2519e+25 | 4.9319e+23 | 6.3988e-10 | 0.00054126 | 666513000000 | 91396500 | 4292410000 | 6.379e-07 | 7.5017e-13 | 1.8333e-19 | 0.5 | 0.5 | 0.030377 | 1 | 17.4238 | 17.4238
35429.2 | 1157 | 4.15e+18 | -0.21 | 1.2067e-05 | 1.5879e+26 | 1.3113e+26 | 1.1899e+26 | 1.2141e+25 | 1.5144e+25 | 1.252e+25 | 4.9319e+23 | 6.3989e-10 | 0.00054127 | 666503000000 | 91399000 | 4292500000 | 6.379e-07 | 7.5018e-13 | 1.8333e-19 | 0.5 | 0.5 | 0.030377 | 1 | 17.4239 | 17.4239
35429.5 | 1157 | 4.15e+18 | -0.21 | 1.2067e-05 | 1.5879e+26 | 1.3113e+26 | 1.1899e+26 | 1.2141e+25 | 1.5144e+25 | 1.252e+25 | 4.9319e+23 | 6.3989e-10 | 0.00054127 | 666494000000 | 91401400 | 4292590000 | 6.3791e-07 | 7.502e-13 | 1.8334e-19 | 0.5 | 0.5 | 0.030377 | 1 | 17.4241 | 17.4241
35429.8 | 1157 | 4.15e+18 | -0.21 | 1.2067e-05 | 1.588e+26 | 1.3113e+26 | 1.1899e+26 | 1.2141e+25 | 1.5145e+25 | 1.252e+25 | 4.9319e+23 | 6.3989e-10 | 0.00054127 | 666484000000 | 91403900 | 4292690000 | 6.3791e-07 | 7.5021e-13 | 1.8334e-19 | 0.5 | 0.5 | 0.030378 | 1 | 17.4242 | 17.4242
35430.1 | 1157 | 4.15e+18 | -0.21 | 1.2067e-05 | 1.588e+26 | 1.3113e+26 | 1.1899e+26 | 1.2141e+25 | 1.5145e+25 | 1.252e+25 | 4.9319e+23 | 6.3989e-10 | 0.00054128 | 666474000000 | 91406400 | 4292780000 | 6.3792e-07 | 7.5022e-13 | 1.8334e-19 | 0.5 | 0.5 | 0.030378 | 1 | 17.4244 | 17.4244
35430.3 | 1157 | 4.15e+18 | -0.21 | 1.2067e-05 | 1.588e+26 | 1.3113e+26 | 1.1899e+26 | 1.2141e+25 | 1.5145e+25 | 1.252e+25 | 4.9319e+23 | 6.3989e-10 | 0.00054128 | 666465000000 | 91408800 | 4292870000 | 6.3792e-07 | 7.5023e-13 | 1.8335e-19 | 0.5 | 0.5 | 0.030378 | 1 | 17.4245 | 17.4245
35430.6 | 1157 | 4.15e+18 | -0.21 | 1.2067e-05 | 1.588e+26 | 1.3113e+26 | 1.1899e+26 | 1.2141e+25 | 1.5145e+25 | 1.252e+25 | 4.9318e+23 | 6.3989e-10 | 0.00054128 | 666455000000 | 91411300 | 4292960000 | 6.3793e-07 | 7.5024e-13 | 1.8335e-19 | 0.5 | 0.5 | 0.030378 | 1 | 17.4246 | 17.4246
35430.9 | 1157 | 4.15e+18 | -0.21 | 1.2067e-05 | 1.588e+26 | 1.3114e+26 | 1.1899e+26 | 1.2142e+25 | 1.5145e+25 | 1.252e+25 | 4.9318e+23 | 6.3989e-10 | 0.00054128 | 666445000000 | 91413700 | 4293060000 | 6.3793e-07 | 7.5025e-13 | 1.8336e-19 | 0.5 | 0.5 | 0.030378 | 1 | 17.4248 | 17.4248
35431.2 | 1157 | 4.15e+18 | -0.21 | 1.2067e-05 | 1.588e+26 | 1.3114e+26 | 1.1899e+26 | 1.2142e+25 | 1.5146e+25 | 1.252e+25 | 4.9318e+23 | 6.399e-10 | 0.00054129 | 666436000000 | 91416200 | 4293150000 | 6.3794e-07 | 7.5026e-13 | 1.8336e-19 | 0.5 | 0.5 | 0.030379 | 1 | 17.4249 | 17.4249
35431.5 | 1157 | 4.15e+18 | -0.21 | 1.2067e-05 | 1.588e+26 | 1.3114e+26 | 1.19e+26 | 1.2142e+25 | 1.5146e+25 | 1.2521e+25 | 4.9318e+23 | 6.399e-10 | 0.00054129 | 666426000000 | 91418600 | 4293240000 | 6.3794e-07 | 7.5027e-13 | 1.8336e-19 | 0.5 | 0.5 | 0.030379 | 1 | 17.4251 | 17.4251
35431.8 | 1157 | 4.15e+18 | -0.21 | 1.2067e-05 | 1.5881e+26 | 1.3114e+26 | 1.19e+26 | 1.2142e+25 | 1.5146e+25 | 1.2521e+25 | 4.9318e+23 | 6.399e-10 | 0.00054129 | 666416000000 | 91421100 | 4293330000 | 6.3795e-07 | 7.5028e-13 | 1.8337e-19 | 0.5 | 0.5 | 0.030379 | 1 | 17.4252 | 17.4252
35432.1 | 1157 | 4.15e+18 | -0.21 | 1.2067e-05 | 1.5881e+26 | 1.3114e+26 | 1.19e+26 | 1.2142e+25 | 1.5146e+25 | 1.2521e+25 | 4.9318e+23 | 6.399e-10 | 0.0005413 | 666407000000 | 91423600 | 4293430000 | 6.3795e-07 | 7.5029e-13 | 1.8337e-19 | 0.5 | 0.5 | 0.030379 | 1 | 17.4253 | 17.4253
35432.4 | 1157 | 4.15e+18 | -0.21 | 1.2067e-05 | 1.5881e+26 | 1.3114e+26 | 1.19e+26 | 1.2142e+25 | 1.5146e+25 | 1.2521e+25 | 4.9318e+23 | 6.399e-10 | 0.0005413 | 666397000000 | 91426000 | 4293520000 | 6.3795e-07 | 7.503e-13 | 1.8338e-19 | 0.5 | 0.5 | 0.03038 | 1 | 17.4255 | 17.4255
35432.6 | 1157 | 4.15e+18 | -0.21 | 1.2067e-05 | 1.5881e+26 | 1.3114e+26 | 1.19e+26 | 1.2142e+25 | 1.5147e+25 | 1.2521e+25 | 4.9318e+23 | 6.399e-10 | 0.0005413 | 666387000000 | 91428500 | 4293610000 | 6.3796e-07 | 7.5031e-13 | 1.8338e-19 | 0.5 | 0.5 | 0.03038 | 1 | 17.4256 | 17.4256
35432.9 | 1157 | 4.15e+18 | -0.21 | 1.2067e-05 | 1.5881e+26 | 1.3114e+26 | 1.19e+26 | 1.2142e+25 | 1.5147e+25 | 1.2521e+25 | 4.9318e+23 | 6.3991e-10 | 0.0005413 | 666378000000 | 91430900 | 4293700000 | 6.3796e-07 | 7.5033e-13 | 1.8338e-19 | 0.5 | 0.5 | 0.03038 | 1 | 17.4258 | 17.4258
35433.2 | 1157 | 4.15e+18 | -0.21 | 1.2067e-05 | 1.5881e+26 | 1.3114e+26 | 1.19e+26 | 1.2142e+25 | 1.5147e+25 | 1.2521e+25 | 4.9318e+23 | 6.3991e-10 | 0.00054131 | 666368000000 | 91433400 | 4293790000 | 6.3797e-07 | 7.5034e-13 | 1.8339e-19 | 0.5 | 0.5 | 0.03038 | 1 | 17.4259 | 17.4259
35433.5 | 1157 | 4.15e+18 | -0.21 | 1.2067e-05 | 1.5881e+26 | 1.3114e+26 | 1.19e+26 | 1.2142e+25 | 1.5147e+25 | 1.2521e+25 | 4.9318e+23 | 6.3991e-10 | 0.00054131 | 666358000000 | 91435900 | 4293890000 | 6.3797e-07 | 7.5035e-13 | 1.8339e-19 | 0.5 | 0.5 | 0.03038 | 1 | 17.4261 | 17.4261
35433.8 | 1157 | 4.15e+18 | -0.21 | 1.2067e-05 | 1.5881e+26 | 1.3114e+26 | 1.19e+26 | 1.2142e+25 | 1.5147e+25 | 1.2522e+25 | 4.9318e+23 | 6.3991e-10 | 0.00054131 | 666349000000 | 91438300 | 4293980000 | 6.3798e-07 | 7.5036e-13 | 1.834e-19 | 0.5 | 0.5 | 0.030381 | 1 | 17.4262 | 17.4262
35434.1 | 1157 | 4.15e+18 | -0.21 | 1.2067e-05 | 1.5882e+26 | 1.3115e+26 | 1.19e+26 | 1.2142e+25 | 1.5147e+25 | 1.2522e+25 | 4.9317e+23 | 6.3991e-10 | 0.00054132 | 666339000000 | 91440800 | 4294070000 | 6.3798e-07 | 7.5037e-13 | 1.834e-19 | 0.5 | 0.5 | 0.030381 | 1 | 17.4263 | 17.4263
35434.4 | 1157 | 4.15e+18 | -0.21 | 1.2067e-05 | 1.5882e+26 | 1.3115e+26 | 1.1901e+26 | 1.2142e+25 | 1.5148e+25 | 1.2522e+25 | 4.9317e+23 | 6.3991e-10 | 0.00054132 | 666329000000 | 91443200 | 4294160000 | 6.3799e-07 | 7.5038e-13 | 1.834e-19 | 0.5 | 0.5 | 0.030381 | 1 | 17.4265 | 17.4265
35434.7 | 1157 | 4.15e+18 | -0.21 | 1.2067e-05 | 1.5882e+26 | 1.3115e+26 | 1.1901e+26 | 1.2143e+25 | 1.5148e+25 | 1.2522e+25 | 4.9317e+23 | 6.3992e-10 | 0.00054132 | 666320000000 | 91445700 | 4294260000 | 6.3799e-07 | 7.5039e-13 | 1.8341e-19 | 0.5 | 0.5 | 0.030381 | 1 | 17.4266 | 17.4266
35435 | 1157 | 4.15e+18 | -0.21 | 1.2067e-05 | 1.5882e+26 | 1.3115e+26 | 1.1901e+26 | 1.2143e+25 | 1.5148e+25 | 1.2522e+25 | 4.9317e+23 | 6.3992e-10 | 0.00054133 | 666310000000 | 91448100 | 4294350000 | 6.38e-07 | 7.504e-13 | 1.8341e-19 | 0.5 | 0.5 | 0.030381 | 1 | 17.4268 | 17.4268
35435.2 | 1157 | 4.15e+18 | -0.21 | 1.2067e-05 | 1.5882e+26 | 1.3115e+26 | 1.1901e+26 | 1.2143e+25 | 1.5148e+25 | 1.2522e+25 | 4.9317e+23 | 6.3992e-10 | 0.00054133 | 666300000000 | 91450600 | 4294440000 | 6.38e-07 | 7.5041e-13 | 1.8342e-19 | 0.5 | 0.5 | 0.030382 | 1 | 17.4269 | 17.4269
35435.5 | 1157 | 4.15e+18 | -0.21 | 1.2067e-05 | 1.5882e+26 | 1.3115e+26 | 1.1901e+26 | 1.2143e+25 | 1.5148e+25 | 1.2523e+25 | 4.9317e+23 | 6.3992e-10 | 0.00054133 | 666291000000 | 91453100 | 4294530000 | 6.3801e-07 | 7.5042e-13 | 1.8342e-19 | 0.5 | 0.5 | 0.030382 | 1 | 17.427 | 17.427
35435.8 | 1157 | 4.15e+18 | -0.21 | 1.2067e-05 | 1.5882e+26 | 1.3115e+26 | 1.1901e+26 | 1.2143e+25 | 1.5149e+25 | 1.2523e+25 | 4.9317e+23 | 6.3992e-10 | 0.00054133 | 666281000000 | 91455500 | 4294630000 | 6.3801e-07 | 7.5043e-13 | 1.8342e-19 | 0.5 | 0.5 | 0.030382 | 1 | 17.4272 | 17.4272
35436.1 | 1157 | 4.15e+18 | -0.21 | 1.2067e-05 | 1.5882e+26 | 1.3115e+26 | 1.1901e+26 | 1.2143e+25 | 1.5149e+25 | 1.2523e+25 | 4.9317e+23 | 6.3992e-10 | 0.00054134 | 666272000000 | 91458000 | 4294720000 | 6.3801e-07 | 7.5045e-13 | 1.8343e-19 | 0.5 | 0.5 | 0.030382 | 1 | 17.4273 | 17.4273
35436.4 | 1157 | 4.15e+18 | -0.21 | 1.2067e-05 | 1.5883e+26 | 1.3115e+26 | 1.1901e+26 | 1.2143e+25 | 1.5149e+25 | 1.2523e+25 | 4.9317e+23 | 6.3993e-10 | 0.00054134 | 666262000000 | 91460400 | 4294810000 | 6.3802e-07 | 7.5046e-13 | 1.8343e-19 | 0.5 | 0.5 | 0.030383 | 1 | 17.4275 | 17.4275
35436.7 | 1157 | 4.15e+18 | -0.21 | 1.2067e-05 | 1.5883e+26 | 1.3116e+26 | 1.1901e+26 | 1.2143e+25 | 1.5149e+25 | 1.2523e+25 | 4.9316e+23 | 6.3993e-10 | 0.00054134 | 666252000000 | 91462900 | 4294900000 | 6.3802e-07 | 7.5047e-13 | 1.8344e-19 | 0.5 | 0.5 | 0.030383 | 1 | 17.4276 | 17.4276
35437 | 1157 | 4.15e+18 | -0.21 | 1.2067e-05 | 1.5883e+26 | 1.3116e+26 | 1.1901e+26 | 1.2143e+25 | 1.5149e+25 | 1.2523e+25 | 4.9316e+23 | 6.3993e-10 | 0.00054135 | 666243000000 | 91465400 | 4294990000 | 6.3803e-07 | 7.5048e-13 | 1.8344e-19 | 0.5 | 0.5 | 0.030383 | 1 | 17.4278 | 17.4278
35437.3 | 1157 | 4.15e+18 | -0.21 | 1.2067e-05 | 1.5883e+26 | 1.3116e+26 | 1.1901e+26 | 1.2143e+25 | 1.515e+25 | 1.2523e+25 | 4.9316e+23 | 6.3993e-10 | 0.00054135 | 666233000000 | 91467800 | 4295090000 | 6.3803e-07 | 7.5049e-13 | 1.8344e-19 | 0.5 | 0.5 | 0.030383 | 1 | 17.4279 | 17.4279
35437.5 | 1157 | 4.15e+18 | -0.21 | 1.2067e-05 | 1.5883e+26 | 1.3116e+26 | 1.1901e+26 | 1.2143e+25 | 1.515e+25 | 1.2523e+25 | 4.9316e+23 | 6.3993e-10 | 0.00054135 | 666223000000 | 91470300 | 4295180000 | 6.3804e-07 | 7.505e-13 | 1.8345e-19 | 0.5 | 0.5 | 0.030384 | 1 | 17.428 | 17.428
35437.8 | 1157 | 4.15e+18 | -0.21 | 1.2067e-05 | 1.5883e+26 | 1.3116e+26 | 1.1902e+26 | 1.2143e+25 | 1.515e+25 | 1.2524e+25 | 4.9316e+23 | 6.3993e-10 | 0.00054136 | 666214000000 | 91472700 | 4295270000 | 6.3804e-07 | 7.5051e-13 | 1.8345e-19 | 0.5 | 0.5 | 0.030384 | 1 | 17.4282 | 17.4282
35438.1 | 1157 | 4.15e+18 | -0.21 | 1.2067e-05 | 1.5883e+26 | 1.3116e+26 | 1.1902e+26 | 1.2143e+25 | 1.515e+25 | 1.2524e+25 | 4.9316e+23 | 6.3994e-10 | 0.00054136 | 666204000000 | 91475200 | 4295360000 | 6.3805e-07 | 7.5052e-13 | 1.8346e-19 | 0.5 | 0.5 | 0.030384 | 1 | 17.4283 | 17.4283
35438.4 | 1157 | 4.15e+18 | -0.21 | 1.2067e-05 | 1.5884e+26 | 1.3116e+26 | 1.1902e+26 | 1.2143e+25 | 1.515e+25 | 1.2524e+25 | 4.9316e+23 | 6.3994e-10 | 0.00054136 | 666194000000 | 91477600 | 4295460000 | 6.3805e-07 | 7.5053e-13 | 1.8346e-19 | 0.5 | 0.5 | 0.030384 | 1 | 17.4285 | 17.4285
35438.7 | 1157 | 4.15e+18 | -0.21 | 1.2067e-05 | 1.5884e+26 | 1.3116e+26 | 1.1902e+26 | 1.2143e+25 | 1.5151e+25 | 1.2524e+25 | 4.9316e+23 | 6.3994e-10 | 0.00054137 | 666185000000 | 91480100 | 4295550000 | 6.3806e-07 | 7.5054e-13 | 1.8346e-19 | 0.5 | 0.5 | 0.030384 | 1 | 17.4286 | 17.4286
35439 | 1157 | 4.15e+18 | -0.21 | 1.2067e-05 | 1.5884e+26 | 1.3116e+26 | 1.1902e+26 | 1.2144e+25 | 1.5151e+25 | 1.2524e+25 | 4.9316e+23 | 6.3994e-10 | 0.00054137 | 666175000000 | 91482600 | 4295640000 | 6.3806e-07 | 7.5055e-13 | 1.8347e-19 | 0.5 | 0.5 | 0.030385 | 1 | 17.4287 | 17.4287
35439.3 | 1157 | 4.15e+18 | -0.21 | 1.2067e-05 | 1.5884e+26 | 1.3116e+26 | 1.1902e+26 | 1.2144e+25 | 1.5151e+25 | 1.2524e+25 | 4.9316e+23 | 6.3994e-10 | 0.00054137 | 666165000000 | 91485000 | 4295730000 | 6.3806e-07 | 7.5056e-13 | 1.8347e-19 | 0.5 | 0.5 | 0.030385 | 1 | 17.4289 | 17.4289
35439.6 | 1157 | 4.15e+18 | -0.21 | 1.2067e-05 | 1.5884e+26 | 1.3116e+26 | 1.1902e+26 | 1.2144e+25 | 1.5151e+25 | 1.2524e+25 | 4.9316e+23 | 6.3994e-10 | 0.00054137 | 666156000000 | 91487500 | 4295830000 | 6.3807e-07 | 7.5057e-13 | 1.8348e-19 | 0.5 | 0.5 | 0.030385 | 1 | 17.429 | 17.429
35439.8 | 1157 | 4.15e+18 | -0.21 | 1.2067e-05 | 1.5884e+26 | 1.3117e+26 | 1.1902e+26 | 1.2144e+25 | 1.5151e+25 | 1.2524e+25 | 4.9316e+23 | 6.3995e-10 | 0.00054138 | 666146000000 | 91489900 | 4295920000 | 6.3807e-07 | 7.5059e-13 | 1.8348e-19 | 0.5 | 0.5 | 0.030385 | 1 | 17.4292 | 17.4292
35440.1 | 1157 | 4.15e+18 | -0.21 | 1.2067e-05 | 1.5884e+26 | 1.3117e+26 | 1.1902e+26 | 1.2144e+25 | 1.5151e+25 | 1.2525e+25 | 4.9315e+23 | 6.3995e-10 | 0.00054138 | 666136000000 | 91492400 | 4296010000 | 6.3808e-07 | 7.506e-13 | 1.8348e-19 | 0.5 | 0.5 | 0.030386 | 1 | 17.4293 | 17.4293
35440.4 | 1157 | 4.15e+18 | -0.21 | 1.2067e-05 | 1.5884e+26 | 1.3117e+26 | 1.1902e+26 | 1.2144e+25 | 1.5152e+25 | 1.2525e+25 | 4.9315e+23 | 6.3995e-10 | 0.00054138 | 666127000000 | 91494900 | 4296100000 | 6.3808e-07 | 7.5061e-13 | 1.8349e-19 | 0.5 | 0.5 | 0.030386 | 1 | 17.4295 | 17.4295
35440.7 | 1157 | 4.15e+18 | -0.21 | 1.2067e-05 | 1.5884e+26 | 1.3117e+26 | 1.1902e+26 | 1.2144e+25 | 1.5152e+25 | 1.2525e+25 | 4.9315e+23 | 6.3995e-10 | 0.00054139 | 666117000000 | 91497300 | 4296190000 | 6.3809e-07 | 7.5062e-13 | 1.8349e-19 | 0.5 | 0.5 | 0.030386 | 1 | 17.4296 | 17.4296
35441 | 1157 | 4.15e+18 | -0.21 | 1.2067e-05 | 1.5885e+26 | 1.3117e+26 | 1.1902e+26 | 1.2144e+25 | 1.5152e+25 | 1.2525e+25 | 4.9315e+23 | 6.3995e-10 | 0.00054139 | 666108000000 | 91499800 | 4296290000 | 6.3809e-07 | 7.5063e-13 | 1.835e-19 | 0.5 | 0.5 | 0.030386 | 1 | 17.4297 | 17.4297
35441.3 | 1157 | 4.15e+18 | -0.21 | 1.2067e-05 | 1.5885e+26 | 1.3117e+26 | 1.1903e+26 | 1.2144e+25 | 1.5152e+25 | 1.2525e+25 | 4.9315e+23 | 6.3995e-10 | 0.00054139 | 666098000000 | 91502200 | 4296380000 | 6.381e-07 | 7.5064e-13 | 1.835e-19 | 0.5 | 0.5 | 0.030387 | 1 | 17.4299 | 17.4299
35441.6 | 1157 | 4.15e+18 | -0.21 | 1.2067e-05 | 1.5885e+26 | 1.3117e+26 | 1.1903e+26 | 1.2144e+25 | 1.5152e+25 | 1.2525e+25 | 4.9315e+23 | 6.3995e-10 | 0.00054139 | 666088000000 | 91504700 | 4296470000 | 6.381e-07 | 7.5065e-13 | 1.835e-19 | 0.5 | 0.5 | 0.030387 | 1 | 17.43 | 17.43
35441.9 | 1157 | 4.15e+18 | -0.21 | 1.2067e-05 | 1.5885e+26 | 1.3117e+26 | 1.1903e+26 | 1.2144e+25 | 1.5153e+25 | 1.2525e+25 | 4.9315e+23 | 6.3996e-10 | 0.0005414 | 666079000000 | 91507200 | 4296560000 | 6.3811e-07 | 7.5066e-13 | 1.8351e-19 | 0.5 | 0.5 | 0.030387 | 1 | 17.4302 | 17.4302
35442.2 | 1157 | 4.15e+18 | -0.21 | 1.2067e-05 | 1.5885e+26 | 1.3117e+26 | 1.1903e+26 | 1.2144e+25 | 1.5153e+25 | 1.2526e+25 | 4.9315e+23 | 6.3996e-10 | 0.0005414 | 666069000000 | 91509600 | 4296660000 | 6.3811e-07 | 7.5067e-13 | 1.8351e-19 | 0.5 | 0.5 | 0.030387 | 1 | 17.4303 | 17.4303
35442.4 | 1157 | 4.15e+18 | -0.21 | 1.2067e-05 | 1.5885e+26 | 1.3117e+26 | 1.1903e+26 | 1.2144e+25 | 1.5153e+25 | 1.2526e+25 | 4.9315e+23 | 6.3996e-10 | 0.0005414 | 666059000000 | 91512100 | 4296750000 | 6.3812e-07 | 7.5068e-13 | 1.8352e-19 | 0.5 | 0.5 | 0.030387 | 1 | 17.4304 | 17.4304
35442.7 | 1157 | 4.15e+18 | -0.21 | 1.2067e-05 | 1.5885e+26 | 1.3117e+26 | 1.1903e+26 | 1.2144e+25 | 1.5153e+25 | 1.2526e+25 | 4.9314e+23 | 6.3996e-10 | 0.00054141 | 666050000000 | 91514500 | 4296840000 | 6.3812e-07 | 7.5069e-13 | 1.8352e-19 | 0.5 | 0.5 | 0.030388 | 1 | 17.4306 | 17.4306
35443 | 1157 | 4.15e+18 | -0.21 | 1.2067e-05 | 1.5886e+26 | 1.3118e+26 | 1.1903e+26 | 1.2144e+25 | 1.5153e+25 | 1.2526e+25 | 4.9314e+23 | 6.3996e-10 | 0.00054141 | 666040000000 | 91517000 | 4296930000 | 6.3813e-07 | 7.5071e-13 | 1.8352e-19 | 0.5 | 0.5 | 0.030388 | 1 | 17.4307 | 17.4307
35443.3 | 1157 | 4.15e+18 | -0.21 | 1.2067e-05 | 1.5886e+26 | 1.3118e+26 | 1.1903e+26 | 1.2144e+25 | 1.5154e+25 | 1.2526e+25 | 4.9314e+23 | 6.3996e-10 | 0.00054141 | 666030000000 | 91519500 | 4297030000 | 6.3813e-07 | 7.5072e-13 | 1.8353e-19 | 0.5 | 0.5 | 0.030388 | 1 | 17.4309 | 17.4309
35443.6 | 1157 | 4.15e+18 | -0.21 | 1.2067e-05 | 1.5886e+26 | 1.3118e+26 | 1.1903e+26 | 1.2144e+25 | 1.5154e+25 | 1.2526e+25 | 4.9314e+23 | 6.3997e-10 | 0.00054142 | 666021000000 | 91521900 | 4297120000 | 6.3813e-07 | 7.5073e-13 | 1.8353e-19 | 0.5 | 0.5 | 0.030388 | 1 | 17.431 | 17.431
35443.9 | 1157 | 4.15e+18 | -0.21 | 1.2067e-05 | 1.5886e+26 | 1.3118e+26 | 1.1903e+26 | 1.2145e+25 | 1.5154e+25 | 1.2527e+25 | 4.9314e+23 | 6.3997e-10 | 0.00054142 | 666011000000 | 91524400 | 4297210000 | 6.3814e-07 | 7.5074e-13 | 1.8354e-19 | 0.5 | 0.5 | 0.030388 | 1 | 17.4312 | 17.4312
35444.2 | 1157 | 4.15e+18 | -0.21 | 1.2067e-05 | 1.5886e+26 | 1.3118e+26 | 1.1904e+26 | 1.2145e+25 | 1.5154e+25 | 1.2527e+25 | 4.9314e+23 | 6.3997e-10 | 0.00054142 | 666001000000 | 91526800 | 4297300000 | 6.3814e-07 | 7.5075e-13 | 1.8354e-19 | 0.5 | 0.5 | 0.030389 | 1 | 17.4313 | 17.4313
35444.5 | 1157 | 4.15e+18 | -0.21 | 1.2067e-05 | 1.5886e+26 | 1.3118e+26 | 1.1904e+26 | 1.2145e+25 | 1.5154e+25 | 1.2527e+25 | 4.9314e+23 | 6.3997e-10 | 0.00054143 | 665992000000 | 91529300 | 4297390000 | 6.3815e-07 | 7.5076e-13 | 1.8354e-19 | 0.5 | 0.5 | 0.030389 | 1 | 17.4314 | 17.4314
35444.7 | 1157 | 4.15e+18 | -0.21 | 1.2067e-05 | 1.5886e+26 | 1.3118e+26 | 1.1904e+26 | 1.2145e+25 | 1.5155e+25 | 1.2527e+25 | 4.9314e+23 | 6.3997e-10 | 0.00054143 | 665982000000 | 91531800 | 4297490000 | 6.3815e-07 | 7.5077e-13 | 1.8355e-19 | 0.5 | 0.5 | 0.030389 | 1 | 17.4316 | 17.4316
35445 | 1157 | 4.15e+18 | -0.21 | 1.2067e-05 | 1.5887e+26 | 1.3118e+26 | 1.1904e+26 | 1.2145e+25 | 1.5155e+25 | 1.2527e+25 | 4.9314e+23 | 6.3997e-10 | 0.00054143 | 665973000000 | 91534200 | 4297580000 | 6.3816e-07 | 7.5078e-13 | 1.8355e-19 | 0.5 | 0.5 | 0.030389 | 1 | 17.4317 | 17.4317
35445.3 | 1157 | 4.15e+18 | -0.21 | 1.2067e-05 | 1.5887e+26 | 1.3118e+26 | 1.1904e+26 | 1.2145e+25 | 1.5155e+25 | 1.2527e+25 | 4.9314e+23 | 6.3997e-10 | 0.00054143 | 665963000000 | 91536700 | 4297670000 | 6.3816e-07 | 7.5079e-13 | 1.8355e-19 | 0.5 | 0.5 | 0.03039 | 1 | 17.4319 | 17.4319
35445.6 | 1157 | 4.15e+18 | -0.21 | 1.2067e-05 | 1.5887e+26 | 1.3119e+26 | 1.1904e+26 | 1.2145e+25 | 1.5155e+25 | 1.2527e+25 | 4.9314e+23 | 6.3998e-10 | 0.00054144 | 665953000000 | 91539100 | 4297760000 | 6.3817e-07 | 7.508e-13 | 1.8356e-19 | 0.5 | 0.5 | 0.03039 | 1 | 17.432 | 17.432
35445.9 | 1157 | 4.15e+18 | -0.21 | 1.2067e-05 | 1.5887e+26 | 1.3119e+26 | 1.1904e+26 | 1.2145e+25 | 1.5155e+25 | 1.2527e+25 | 4.9313e+23 | 6.3998e-10 | 0.00054144 | 665944000000 | 91541600 | 4297860000 | 6.3817e-07 | 7.5081e-13 | 1.8356e-19 | 0.5 | 0.5 | 0.03039 | 1 | 17.4321 | 17.4321
35446.2 | 1157 | 4.15e+18 | -0.21 | 1.2067e-05 | 1.5887e+26 | 1.3119e+26 | 1.1904e+26 | 1.2145e+25 | 1.5155e+25 | 1.2528e+25 | 4.9313e+23 | 6.3998e-10 | 0.00054144 | 665934000000 | 91544100 | 4297950000 | 6.3818e-07 | 7.5082e-13 | 1.8357e-19 | 0.5 | 0.5 | 0.03039 | 1 | 17.4323 | 17.4323
35446.5 | 1157 | 4.15e+18 | -0.21 | 1.2067e-05 | 1.5887e+26 | 1.3119e+26 | 1.1904e+26 | 1.2145e+25 | 1.5156e+25 | 1.2528e+25 | 4.9313e+23 | 6.3998e-10 | 0.00054145 | 665924000000 | 91546500 | 4298040000 | 6.3818e-07 | 7.5084e-13 | 1.8357e-19 | 0.5 | 0.5 | 0.030391 | 1 | 17.4324 | 17.4324
35446.8 | 1157 | 4.15e+18 | -0.21 | 1.2067e-05 | 1.5887e+26 | 1.3119e+26 | 1.1904e+26 | 1.2145e+25 | 1.5156e+25 | 1.2528e+25 | 4.9313e+23 | 6.3998e-10 | 0.00054145 | 665915000000 | 91549000 | 4298130000 | 6.3818e-07 | 7.5085e-13 | 1.8358e-19 | 0.5 | 0.5 | 0.030391 | 1 | 17.4326 | 17.4326
35447 | 1157 | 4.15e+18 | -0.21 | 1.2067e-05 | 1.5887e+26 | 1.3119e+26 | 1.1904e+26 | 1.2145e+25 | 1.5156e+25 | 1.2528e+25 | 4.9313e+23 | 6.3999e-10 | 0.00054145 | 665905000000 | 91551400 | 4298230000 | 6.3819e-07 | 7.5086e-13 | 1.8358e-19 | 0.5 | 0.5 | 0.030391 | 1 | 17.4327 | 17.4327
35447.3 | 1157 | 4.15e+18 | -0.21 | 1.2067e-05 | 1.5887e+26 | 1.3119e+26 | 1.1904e+26 | 1.2145e+25 | 1.5156e+25 | 1.2528e+25 | 4.9313e+23 | 6.3999e-10 | 0.00054146 | 665895000000 | 91553900 | 4298320000 | 6.3819e-07 | 7.5087e-13 | 1.8358e-19 | 0.5 | 0.5 | 0.030391 | 1 | 17.4329 | 17.4329
35447.6 | 1157 | 4.15e+18 | -0.21 | 1.2067e-05 | 1.5888e+26 | 1.3119e+26 | 1.1905e+26 | 1.2145e+25 | 1.5156e+25 | 1.2528e+25 | 4.9313e+23 | 6.3999e-10 | 0.00054146 | 665886000000 | 91556400 | 4298410000 | 6.382e-07 | 7.5088e-13 | 1.8359e-19 | 0.5 | 0.5 | 0.030391 | 1 | 17.433 | 17.433
35447.9 | 1157 | 4.15e+18 | -0.21 | 1.2067e-05 | 1.5888e+26 | 1.3119e+26 | 1.1905e+26 | 1.2145e+25 | 1.5157e+25 | 1.2528e+25 | 4.9313e+23 | 6.3999e-10 | 0.00054146 | 665876000000 | 91558800 | 4298500000 | 6.382e-07 | 7.5089e-13 | 1.8359e-19 | 0.5 | 0.5 | 0.030392 | 1 | 17.4331 | 17.4331
35448.2 | 1157 | 4.15e+18 | -0.21 | 1.2067e-05 | 1.5888e+26 | 1.3119e+26 | 1.1905e+26 | 1.2146e+25 | 1.5157e+25 | 1.2528e+25 | 4.9313e+23 | 6.3999e-10 | 0.00054146 | 665867000000 | 91561300 | 4298600000 | 6.3821e-07 | 7.509e-13 | 1.8359e-19 | 0.5 | 0.5 | 0.030392 | 1 | 17.4333 | 17.4333
35448.5 | 1157 | 4.15e+18 | -0.21 | 1.2067e-05 | 1.5888e+26 | 1.3119e+26 | 1.1905e+26 | 1.2146e+25 | 1.5157e+25 | 1.2529e+25 | 4.9313e+23 | 6.3999e-10 | 0.00054147 | 665857000000 | 91563700 | 4298690000 | 6.3821e-07 | 7.5091e-13 | 1.836e-19 | 0.5 | 0.5 | 0.030392 | 1 | 17.4334 | 17.4334
35448.8 | 1157 | 4.15e+18 | -0.21 | 1.2067e-05 | 1.5888e+26 | 1.3119e+26 | 1.1905e+26 | 1.2146e+25 | 1.5157e+25 | 1.2529e+25 | 4.9312e+23 | 6.3999e-10 | 0.00054147 | 665847000000 | 91566200 | 4298780000 | 6.3822e-07 | 7.5092e-13 | 1.836e-19 | 0.5 | 0.5 | 0.030392 | 1 | 17.4336 | 17.4336
35449.1 | 1157 | 4.15e+18 | -0.21 | 1.2067e-05 | 1.5888e+26 | 1.312e+26 | 1.1905e+26 | 1.2146e+25 | 1.5157e+25 | 1.2529e+25 | 4.9312e+23 | 6.4e-10 | 0.00054147 | 665838000000 | 91568700 | 4298870000 | 6.3822e-07 | 7.5093e-13 | 1.8361e-19 | 0.5 | 0.5 | 0.030392 | 1 | 17.4337 | 17.4337
35449.4 | 1157 | 4.15e+18 | -0.21 | 1.2067e-05 | 1.5888e+26 | 1.312e+26 | 1.1905e+26 | 1.2146e+25 | 1.5158e+25 | 1.2529e+25 | 4.9312e+23 | 6.4e-10 | 0.00054148 | 665828000000 | 91571100 | 4298960000 | 6.3823e-07 | 7.5094e-13 | 1.8361e-19 | 0.5 | 0.5 | 0.030393 | 1 | 17.4338 | 17.4338
35449.6 | 1157 | 4.15e+18 | -0.21 | 1.2067e-05 | 1.5888e+26 | 1.312e+26 | 1.1905e+26 | 1.2146e+25 | 1.5158e+25 | 1.2529e+25 | 4.9312e+23 | 6.4e-10 | 0.00054148 | 665818000000 | 91573600 | 4299060000 | 6.3823e-07 | 7.5096e-13 | 1.8361e-19 | 0.5 | 0.5 | 0.030393 | 1 | 17.434 | 17.434
35449.9 | 1157 | 4.15e+18 | -0.21 | 1.2067e-05 | 1.5889e+26 | 1.312e+26 | 1.1905e+26 | 1.2146e+25 | 1.5158e+25 | 1.2529e+25 | 4.9312e+23 | 6.4e-10 | 0.00054148 | 665809000000 | 91576000 | 4299150000 | 6.3824e-07 | 7.5097e-13 | 1.8362e-19 | 0.5 | 0.5 | 0.030393 | 1 | 17.4341 | 17.4341
35450.2 | 1157 | 4.15e+18 | -0.21 | 1.2067e-05 | 1.5889e+26 | 1.312e+26 | 1.1905e+26 | 1.2146e+25 | 1.5158e+25 | 1.2529e+25 | 4.9312e+23 | 6.4e-10 | 0.00054148 | 665799000000 | 91578500 | 4299240000 | 6.3824e-07 | 7.5098e-13 | 1.8362e-19 | 0.5 | 0.5 | 0.030393 | 1 | 17.4343 | 17.4343
35450.5 | 1157 | 4.15e+18 | -0.21 | 1.2067e-05 | 1.5889e+26 | 1.312e+26 | 1.1905e+26 | 1.2146e+25 | 1.5158e+25 | 1.253e+25 | 4.9312e+23 | 6.4e-10 | 0.00054149 | 665789000000 | 91581000 | 4299330000 | 6.3824e-07 | 7.5099e-13 | 1.8363e-19 | 0.5 | 0.5 | 0.030394 | 1 | 17.4344 | 17.4344
35450.8 | 1157 | 4.15e+18 | -0.21 | 1.2067e-05 | 1.5889e+26 | 1.312e+26 | 1.1906e+26 | 1.2146e+25 | 1.5159e+25 | 1.253e+25 | 4.9312e+23 | 6.4001e-10 | 0.00054149 | 665780000000 | 91583400 | 4299430000 | 6.3825e-07 | 7.51e-13 | 1.8363e-19 | 0.5 | 0.5 | 0.030394 | 1 | 17.4346 | 17.4346
35451.1 | 1157 | 4.15e+18 | -0.21 | 1.2067e-05 | 1.5889e+26 | 1.312e+26 | 1.1906e+26 | 1.2146e+25 | 1.5159e+25 | 1.253e+25 | 4.9312e+23 | 6.4001e-10 | 0.00054149 | 665770000000 | 91585900 | 4299520000 | 6.3826e-07 | 7.5101e-13 | 1.8364e-19 | 0.5 | 0.5 | 0.030394 | 1 | 17.4347 | 17.4347
35451.4 | 1157 | 4.15e+18 | -0.21 | 1.2067e-05 | 1.5889e+26 | 1.312e+26 | 1.1906e+26 | 1.2146e+25 | 1.5159e+25 | 1.253e+25 | 4.9312e+23 | 6.4001e-10 | 0.0005415 | 665761000000 | 91588400 | 4299610000 | 6.3826e-07 | 7.5102e-13 | 1.8364e-19 | 0.5 | 0.5 | 0.030394 | 1 | 17.4348 | 17.4348
35451.7 | 1157 | 4.15e+18 | -0.21 | 1.2067e-05 | 1.5889e+26 | 1.312e+26 | 1.1906e+26 | 1.2146e+25 | 1.5159e+25 | 1.253e+25 | 4.9311e+23 | 6.4001e-10 | 0.0005415 | 665751000000 | 91590800 | 4299700000 | 6.3826e-07 | 7.5103e-13 | 1.8364e-19 | 0.5 | 0.5 | 0.030395 | 1 | 17.435 | 17.435
35451.9 | 1157 | 4.15e+18 | -0.21 | 1.2067e-05 | 1.589e+26 | 1.3121e+26 | 1.1906e+26 | 1.2147e+25 | 1.5159e+25 | 1.253e+25 | 4.9311e+23 | 6.4001e-10 | 0.0005415 | 665741000000 | 91593300 | 4299800000 | 6.3827e-07 | 7.5104e-13 | 1.8365e-19 | 0.5 | 0.5 | 0.030395 | 1 | 17.4351 | 17.4351
35452.2 | 1157 | 4.15e+18 | -0.21 | 1.2067e-05 | 1.589e+26 | 1.3121e+26 | 1.1906e+26 | 1.2147e+25 | 1.5159e+25 | 1.253e+25 | 4.9311e+23 | 6.4001e-10 | 0.00054151 | 665732000000 | 91595700 | 4299890000 | 6.3827e-07 | 7.5105e-13 | 1.8365e-19 | 0.5 | 0.5 | 0.030395 | 1 | 17.4353 | 17.4353
35452.5 | 1157 | 4.15e+18 | -0.21 | 1.2067e-05 | 1.589e+26 | 1.3121e+26 | 1.1906e+26 | 1.2147e+25 | 1.516e+25 | 1.2531e+25 | 4.9311e+23 | 6.4001e-10 | 0.00054151 | 665722000000 | 91598200 | 4299980000 | 6.3828e-07 | 7.5106e-13 | 1.8365e-19 | 0.5 | 0.5 | 0.030395 | 1 | 17.4354 | 17.4354
35452.8 | 1157 | 4.15e+18 | -0.21 | 1.2067e-05 | 1.589e+26 | 1.3121e+26 | 1.1906e+26 | 1.2147e+25 | 1.516e+25 | 1.2531e+25 | 4.9311e+23 | 6.4002e-10 | 0.00054151 | 665712000000 | 91600700 | 4300070000 | 6.3828e-07 | 7.5108e-13 | 1.8366e-19 | 0.5 | 0.5 | 0.030395 | 1 | 17.4355 | 17.4355
35453.1 | 1157 | 4.15e+18 | -0.21 | 1.2067e-05 | 1.589e+26 | 1.3121e+26 | 1.1906e+26 | 1.2147e+25 | 1.516e+25 | 1.2531e+25 | 4.9311e+23 | 6.4002e-10 | 0.00054152 | 665703000000 | 91603100 | 4300170000 | 6.3829e-07 | 7.5109e-13 | 1.8366e-19 | 0.5 | 0.5 | 0.030396 | 1 | 17.4357 | 17.4357
35453.4 | 1157 | 4.15e+18 | -0.21 | 1.2067e-05 | 1.589e+26 | 1.3121e+26 | 1.1906e+26 | 1.2147e+25 | 1.516e+25 | 1.2531e+25 | 4.9311e+23 | 6.4002e-10 | 0.00054152 | 665693000000 | 91605600 | 4300260000 | 6.3829e-07 | 7.511e-13 | 1.8367e-19 | 0.5 | 0.5 | 0.030396 | 1 | 17.4358 | 17.4358
35453.7 | 1157 | 4.15e+18 | -0.21 | 1.2067e-05 | 1.589e+26 | 1.3121e+26 | 1.1907e+26 | 1.2147e+25 | 1.516e+25 | 1.2531e+25 | 4.9311e+23 | 6.4002e-10 | 0.00054152 | 665683000000 | 91608000 | 4300350000 | 6.383e-07 | 7.5111e-13 | 1.8367e-19 | 0.5 | 0.5 | 0.030396 | 1 | 17.436 | 17.436
35454 | 1157 | 4.15e+18 | -0.21 | 1.2067e-05 | 1.589e+26 | 1.3121e+26 | 1.1907e+26 | 1.2147e+25 | 1.5161e+25 | 1.2531e+25 | 4.9311e+23 | 6.4002e-10 | 0.00054152 | 665674000000 | 91610500 | 4300440000 | 6.383e-07 | 7.5112e-13 | 1.8368e-19 | 0.5 | 0.5 | 0.030396 | 1 | 17.4361 | 17.4361
35454.2 | 1157 | 4.15e+18 | -0.21 | 1.2067e-05 | 1.5891e+26 | 1.3121e+26 | 1.1907e+26 | 1.2147e+25 | 1.5161e+25 | 1.2531e+25 | 4.9311e+23 | 6.4002e-10 | 0.00054153 | 665664000000 | 91613000 | 4300530000 | 6.3831e-07 | 7.5113e-13 | 1.8368e-19 | 0.5 | 0.5 | 0.030397 | 1 | 17.4363 | 17.4363
35454.5 | 1157 | 4.15e+18 | -0.21 | 1.2067e-05 | 1.5891e+26 | 1.3122e+26 | 1.1907e+26 | 1.2147e+25 | 1.5161e+25 | 1.2532e+25 | 4.9311e+23 | 6.4003e-10 | 0.00054153 | 665655000000 | 91615400 | 4300630000 | 6.3831e-07 | 7.5114e-13 | 1.8368e-19 | 0.5 | 0.5 | 0.030397 | 1 | 17.4364 | 17.4364
35454.8 | 1157 | 4.15e+18 | -0.21 | 1.2067e-05 | 1.5891e+26 | 1.3122e+26 | 1.1907e+26 | 1.2147e+25 | 1.5161e+25 | 1.2532e+25 | 4.9311e+23 | 6.4003e-10 | 0.00054153 | 665645000000 | 91617900 | 4300720000 | 6.3831e-07 | 7.5115e-13 | 1.8369e-19 | 0.5 | 0.5 | 0.030397 | 1 | 17.4365 | 17.4365
35455.1 | 1157 | 4.15e+18 | -0.21 | 1.2067e-05 | 1.5891e+26 | 1.3122e+26 | 1.1907e+26 | 1.2147e+25 | 1.5161e+25 | 1.2532e+25 | 4.931e+23 | 6.4003e-10 | 0.00054154 | 665635000000 | 91620300 | 4300810000 | 6.3832e-07 | 7.5116e-13 | 1.8369e-19 | 0.5 | 0.5 | 0.030397 | 1 | 17.4367 | 17.4367
35455.4 | 1157 | 4.15e+18 | -0.21 | 1.2067e-05 | 1.5891e+26 | 1.3122e+26 | 1.1907e+26 | 1.2147e+25 | 1.5162e+25 | 1.2532e+25 | 4.931e+23 | 6.4003e-10 | 0.00054154 | 665626000000 | 91622800 | 4300900000 | 6.3832e-07 | 7.5117e-13 | 1.8369e-19 | 0.5 | 0.5 | 0.030398 | 1 | 17.4368 | 17.4368
35455.7 | 1157 | 4.15e+18 | -0.21 | 1.2067e-05 | 1.5891e+26 | 1.3122e+26 | 1.1907e+26 | 1.2147e+25 | 1.5162e+25 | 1.2532e+25 | 4.931e+23 | 6.4003e-10 | 0.00054154 | 665616000000 | 91625300 | 4301000000 | 6.3833e-07 | 7.5118e-13 | 1.837e-19 | 0.5 | 0.5 | 0.030398 | 1 | 17.437 | 17.437
35456 | 1157 | 4.15e+18 | -0.21 | 1.2067e-05 | 1.5891e+26 | 1.3122e+26 | 1.1907e+26 | 1.2147e+25 | 1.5162e+25 | 1.2532e+25 | 4.931e+23 | 6.4003e-10 | 0.00054155 | 665606000000 | 91627700 | 4301090000 | 6.3833e-07 | 7.512e-13 | 1.837e-19 | 0.5 | 0.5 | 0.030398 | 1 | 17.4371 | 17.4371
35456.3 | 1157 | 4.15e+18 | -0.21 | 1.2067e-05 | 1.5892e+26 | 1.3122e+26 | 1.1907e+26 | 1.2148e+25 | 1.5162e+25 | 1.2532e+25 | 4.931e+23 | 6.4004e-10 | 0.00054155 | 665597000000 | 91630200 | 4301180000 | 6.3834e-07 | 7.5121e-13 | 1.8371e-19 | 0.5 | 0.5 | 0.030398 | 1 | 17.4372 | 17.4372
35456.6 | 1157 | 4.15e+18 | -0.21 | 1.2067e-05 | 1.5892e+26 | 1.3122e+26 | 1.1907e+26 | 1.2148e+25 | 1.5162e+25 | 1.2532e+25 | 4.931e+23 | 6.4004e-10 | 0.00054155 | 665587000000 | 91632700 | 4301270000 | 6.3834e-07 | 7.5122e-13 | 1.8371e-19 | 0.5 | 0.5 | 0.030398 | 1 | 17.4374 | 17.4374
35456.8 | 1157 | 4.15e+18 | -0.21 | 1.2067e-05 | 1.5892e+26 | 1.3122e+26 | 1.1908e+26 | 1.2148e+25 | 1.5162e+25 | 1.2533e+25 | 4.931e+23 | 6.4004e-10 | 0.00054155 | 665577000000 | 91635100 | 4301370000 | 6.3835e-07 | 7.5123e-13 | 1.8372e-19 | 0.5 | 0.5 | 0.030399 | 1 | 17.4375 | 17.4375
35457.1 | 1157 | 4.15e+18 | -0.21 | 1.2067e-05 | 1.5892e+26 | 1.3122e+26 | 1.1908e+26 | 1.2148e+25 | 1.5163e+25 | 1.2533e+25 | 4.931e+23 | 6.4004e-10 | 0.00054156 | 665568000000 | 91637600 | 4301460000 | 6.3835e-07 | 7.5124e-13 | 1.8372e-19 | 0.5 | 0.5 | 0.030399 | 1 | 17.4377 | 17.4377
35457.4 | 1157 | 4.15e+18 | -0.21 | 1.2067e-05 | 1.5892e+26 | 1.3122e+26 | 1.1908e+26 | 1.2148e+25 | 1.5163e+25 | 1.2533e+25 | 4.931e+23 | 6.4004e-10 | 0.00054156 | 665558000000 | 91640000 | 4301550000 | 6.3836e-07 | 7.5125e-13 | 1.8372e-19 | 0.5 | 0.5 | 0.030399 | 1 | 17.4378 | 17.4378
35457.7 | 1157 | 4.15e+18 | -0.21 | 1.2067e-05 | 1.5892e+26 | 1.3123e+26 | 1.1908e+26 | 1.2148e+25 | 1.5163e+25 | 1.2533e+25 | 4.9309e+23 | 6.4004e-10 | 0.00054156 | 665549000000 | 91642500 | 4301640000 | 6.3836e-07 | 7.5126e-13 | 1.8373e-19 | 0.5 | 0.5 | 0.030399 | 1 | 17.4379 | 17.4379
35458 | 1157 | 4.15e+18 | -0.21 | 1.2067e-05 | 1.5892e+26 | 1.3123e+26 | 1.1908e+26 | 1.2148e+25 | 1.5163e+25 | 1.2533e+25 | 4.9309e+23 | 6.4005e-10 | 0.00054157 | 665539000000 | 91645000 | 4301740000 | 6.3836e-07 | 7.5127e-13 | 1.8373e-19 | 0.5 | 0.5 | 0.030399 | 1 | 17.4381 | 17.4381
35458.3 | 1157 | 4.15e+18 | -0.21 | 1.2067e-05 | 1.5892e+26 | 1.3123e+26 | 1.1908e+26 | 1.2148e+25 | 1.5163e+25 | 1.2533e+25 | 4.9309e+23 | 6.4005e-10 | 0.00054157 | 665529000000 | 91647400 | 4301830000 | 6.3837e-07 | 7.5128e-13 | 1.8373e-19 | 0.5 | 0.5 | 0.0304 | 1 | 17.4382 | 17.4382
35458.6 | 1157 | 4.15e+18 | -0.21 | 1.2067e-05 | 1.5893e+26 | 1.3123e+26 | 1.1908e+26 | 1.2148e+25 | 1.5164e+25 | 1.2533e+25 | 4.9309e+23 | 6.4005e-10 | 0.00054157 | 665520000000 | 91649900 | 4301920000 | 6.3838e-07 | 7.5129e-13 | 1.8374e-19 | 0.5 | 0.5 | 0.0304 | 1 | 17.4384 | 17.4384
35458.9 | 1157 | 4.15e+18 | -0.21 | 1.2067e-05 | 1.5893e+26 | 1.3123e+26 | 1.1908e+26 | 1.2148e+25 | 1.5164e+25 | 1.2534e+25 | 4.9309e+23 | 6.4005e-10 | 0.00054157 | 665510000000 | 91652400 | 4302010000 | 6.3838e-07 | 7.513e-13 | 1.8374e-19 | 0.5 | 0.5 | 0.0304 | 1 | 17.4385 | 17.4385
35459.1 | 1157 | 4.15e+18 | -0.21 | 1.2067e-05 | 1.5893e+26 | 1.3123e+26 | 1.1908e+26 | 1.2148e+25 | 1.5164e+25 | 1.2534e+25 | 4.9309e+23 | 6.4005e-10 | 0.00054158 | 665500000000 | 91654800 | 4302100000 | 6.3838e-07 | 7.5131e-13 | 1.8375e-19 | 0.5 | 0.5 | 0.0304 | 1 | 17.4387 | 17.4387
35459.4 | 1157 | 4.15e+18 | -0.21 | 1.2067e-05 | 1.5893e+26 | 1.3123e+26 | 1.1908e+26 | 1.2148e+25 | 1.5164e+25 | 1.2534e+25 | 4.9309e+23 | 6.4005e-10 | 0.00054158 | 665491000000 | 91657300 | 4302200000 | 6.3839e-07 | 7.5133e-13 | 1.8375e-19 | 0.5 | 0.5 | 0.030401 | 1 | 17.4388 | 17.4388
35459.7 | 1157 | 4.15e+18 | -0.21 | 1.2067e-05 | 1.5893e+26 | 1.3123e+26 | 1.1908e+26 | 1.2148e+25 | 1.5164e+25 | 1.2534e+25 | 4.9309e+23 | 6.4006e-10 | 0.00054158 | 665481000000 | 91659700 | 4302290000 | 6.3839e-07 | 7.5134e-13 | 1.8375e-19 | 0.5 | 0.5 | 0.030401 | 1 | 17.4389 | 17.4389
35460 | 1157 | 4.15e+18 | -0.21 | 1.2067e-05 | 1.5893e+26 | 1.3123e+26 | 1.1908e+26 | 1.2148e+25 | 1.5165e+25 | 1.2534e+25 | 4.9309e+23 | 6.4006e-10 | 0.00054159 | 665472000000 | 91662200 | 4302380000 | 6.384e-07 | 7.5135e-13 | 1.8376e-19 | 0.5 | 0.5 | 0.030401 | 1 | 17.4391 | 17.4391
35460.3 | 1157 | 4.15e+18 | -0.21 | 1.2067e-05 | 1.5893e+26 | 1.3123e+26 | 1.1909e+26 | 1.2148e+25 | 1.5165e+25 | 1.2534e+25 | 4.9309e+23 | 6.4006e-10 | 0.00054159 | 665462000000 | 91664700 | 4302470000 | 6.384e-07 | 7.5136e-13 | 1.8376e-19 | 0.5 | 0.5 | 0.030401 | 1 | 17.4392 | 17.4392
35460.6 | 1157 | 4.15e+18 | -0.21 | 1.2067e-05 | 1.5893e+26 | 1.3123e+26 | 1.1909e+26 | 1.2148e+25 | 1.5165e+25 | 1.2534e+25 | 4.9309e+23 | 6.4006e-10 | 0.00054159 | 665452000000 | 91667100 | 4302570000 | 6.3841e-07 | 7.5137e-13 | 1.8377e-19 | 0.5 | 0.5 | 0.030402 | 1 | 17.4394 | 17.4394
35460.9 | 1157 | 4.15e+18 | -0.21 | 1.2067e-05 | 1.5894e+26 | 1.3124e+26 | 1.1909e+26 | 1.2149e+25 | 1.5165e+25 | 1.2535e+25 | 4.9309e+23 | 6.4006e-10 | 0.0005416 | 665443000000 | 91669600 | 4302660000 | 6.3841e-07 | 7.5138e-13 | 1.8377e-19 | 0.5 | 0.5 | 0.030402 | 1 | 17.4395 | 17.4395
35461.2 | 1157 | 4.15e+18 | -0.21 | 1.2067e-05 | 1.5894e+26 | 1.3124e+26 | 1.1909e+26 | 1.2149e+25 | 1.5165e+25 | 1.2535e+25 | 4.9308e+23 | 6.4006e-10 | 0.0005416 | 665433000000 | 91672100 | 4302750000 | 6.3842e-07 | 7.5139e-13 | 1.8378e-19 | 0.5 | 0.5 | 0.030402 | 1 | 17.4396 | 17.4396
35461.4 | 1157 | 4.15e+18 | -0.21 | 1.2067e-05 | 1.5894e+26 | 1.3124e+26 | 1.1909e+26 | 1.2149e+25 | 1.5166e+25 | 1.2535e+25 | 4.9308e+23 | 6.4007e-10 | 0.0005416 | 665423000000 | 91674500 | 4302840000 | 6.3842e-07 | 7.514e-13 | 1.8378e-19 | 0.5 | 0.5 | 0.030402 | 1 | 17.4398 | 17.4398
35461.7 | 1157 | 4.15e+18 | -0.21 | 1.2067e-05 | 1.5894e+26 | 1.3124e+26 | 1.1909e+26 | 1.2149e+25 | 1.5166e+25 | 1.2535e+25 | 4.9308e+23 | 6.4007e-10 | 0.00054161 | 665414000000 | 91677000 | 4302940000 | 6.3842e-07 | 7.5141e-13 | 1.8378e-19 | 0.5 | 0.5 | 0.030402 | 1 | 17.4399 | 17.4399
35462 | 1157 | 4.15e+18 | -0.21 | 1.2067e-05 | 1.5894e+26 | 1.3124e+26 | 1.1909e+26 | 1.2149e+25 | 1.5166e+25 | 1.2535e+25 | 4.9308e+23 | 6.4007e-10 | 0.00054161 | 665404000000 | 91679400 | 4303030000 | 6.3843e-07 | 7.5142e-13 | 1.8379e-19 | 0.5 | 0.5 | 0.030403 | 1 | 17.4401 | 17.4401
35462.3 | 1157 | 4.15e+18 | -0.21 | 1.2067e-05 | 1.5894e+26 | 1.3124e+26 | 1.1909e+26 | 1.2149e+25 | 1.5166e+25 | 1.2535e+25 | 4.9308e+23 | 6.4007e-10 | 0.00054161 | 665395000000 | 91681900 | 4303120000 | 6.3844e-07 | 7.5143e-13 | 1.8379e-19 | 0.5 | 0.5 | 0.030403 | 1 | 17.4402 | 17.4402
35462.6 | 1157 | 4.15e+18 | -0.21 | 1.2067e-05 | 1.5894e+26 | 1.3124e+26 | 1.1909e+26 | 1.2149e+25 | 1.5166e+25 | 1.2535e+25 | 4.9308e+23 | 6.4007e-10 | 0.00054161 | 665385000000 | 91684400 | 4303210000 | 6.3844e-07 | 7.5145e-13 | 1.8379e-19 | 0.5 | 0.5 | 0.030403 | 1 | 17.4404 | 17.4404
35462.9 | 1157 | 4.15e+18 | -0.21 | 1.2067e-05 | 1.5895e+26 | 1.3124e+26 | 1.1909e+26 | 1.2149e+25 | 1.5166e+25 | 1.2535e+25 | 4.9308e+23 | 6.4007e-10 | 0.00054162 | 665375000000 | 91686800 | 4303310000 | 6.3844e-07 | 7.5146e-13 | 1.838e-19 | 0.5 | 0.5 | 0.030403 | 1 | 17.4405 | 17.4405
35463.2 | 1157 | 4.15e+18 | -0.21 | 1.2067e-05 | 1.5895e+26 | 1.3124e+26 | 1.1909e+26 | 1.2149e+25 | 1.5167e+25 | 1.2536e+25 | 4.9308e+23 | 6.4007e-10 | 0.00054162 | 665366000000 | 91689300 | 4303400000 | 6.3845e-07 | 7.5147e-13 | 1.838e-19 | 0.5 | 0.5 | 0.030403 | 1 | 17.4406 | 17.4406
35463.5 | 1157 | 4.15e+18 | -0.21 | 1.2067e-05 | 1.5895e+26 | 1.3125e+26 | 1.191e+26 | 1.2149e+25 | 1.5167e+25 | 1.2536e+25 | 4.9308e+23 | 6.4008e-10 | 0.00054162 | 665356000000 | 91691800 | 4303490000 | 6.3845e-07 | 7.5148e-13 | 1.8381e-19 | 0.5 | 0.5 | 0.030404 | 1 | 17.4408 | 17.4408
35463.8 | 1157 | 4.15e+18 | -0.21 | 1.2067e-05 | 1.5895e+26 | 1.3125e+26 | 1.191e+26 | 1.2149e+25 | 1.5167e+25 | 1.2536e+25 | 4.9307e+23 | 6.4008e-10 | 0.00054163 | 665346000000 | 91694200 | 4303580000 | 6.3846e-07 | 7.5149e-13 | 1.8381e-19 | 0.5 | 0.5 | 0.030404 | 1 | 17.4409 | 17.4409
35464 | 1157 | 4.15e+18 | -0.21 | 1.2067e-05 | 1.5895e+26 | 1.3125e+26 | 1.191e+26 | 1.2149e+25 | 1.5167e+25 | 1.2536e+25 | 4.9307e+23 | 6.4008e-10 | 0.00054163 | 665337000000 | 91696700 | 4303680000 | 6.3846e-07 | 7.515e-13 | 1.8382e-19 | 0.5 | 0.5 | 0.030404 | 1 | 17.4411 | 17.4411
35464.3 | 1157 | 4.15e+18 | -0.21 | 1.2067e-05 | 1.5895e+26 | 1.3125e+26 | 1.191e+26 | 1.2149e+25 | 1.5167e+25 | 1.2536e+25 | 4.9307e+23 | 6.4008e-10 | 0.00054163 | 665327000000 | 91699100 | 4303770000 | 6.3847e-07 | 7.5151e-13 | 1.8382e-19 | 0.5 | 0.5 | 0.030404 | 1 | 17.4412 | 17.4412
35464.6 | 1157 | 4.15e+18 | -0.21 | 1.2067e-05 | 1.5895e+26 | 1.3125e+26 | 1.191e+26 | 1.2149e+25 | 1.5168e+25 | 1.2536e+25 | 4.9307e+23 | 6.4008e-10 | 0.00054163 | 665318000000 | 91701600 | 4303860000 | 6.3847e-07 | 7.5152e-13 | 1.8382e-19 | 0.5 | 0.5 | 0.030405 | 1 | 17.4413 | 17.4413
35464.9 | 1157 | 4.15e+18 | -0.21 | 1.2067e-05 | 1.5895e+26 | 1.3125e+26 | 1.191e+26 | 1.2149e+25 | 1.5168e+25 | 1.2536e+25 | 4.9307e+23 | 6.4008e-10 | 0.00054164 | 665308000000 | 91704100 | 4303950000 | 6.3848e-07 | 7.5153e-13 | 1.8383e-19 | 0.5 | 0.5 | 0.030405 | 1 | 17.4415 | 17.4415
35465.2 | 1157 | 4.15e+18 | -0.21 | 1.2067e-05 | 1.5896e+26 | 1.3125e+26 | 1.191e+26 | 1.215e+25 | 1.5168e+25 | 1.2537e+25 | 4.9307e+23 | 6.4008e-10 | 0.00054164 | 665298000000 | 91706500 | 4304050000 | 6.3848e-07 | 7.5154e-13 | 1.8383e-19 | 0.5 | 0.5 | 0.030405 | 1 | 17.4416 | 17.4416
35465.5 | 1157 | 4.15e+18 | -0.21 | 1.2067e-05 | 1.5896e+26 | 1.3125e+26 | 1.191e+26 | 1.215e+25 | 1.5168e+25 | 1.2537e+25 | 4.9307e+23 | 6.4009e-10 | 0.00054164 | 665289000000 | 91709000 | 4304140000 | 6.3849e-07 | 7.5155e-13 | 1.8383e-19 | 0.5 | 0.5 | 0.030405 | 1 | 17.4418 | 17.4418
35465.8 | 1157 | 4.15e+18 | -0.21 | 1.2067e-05 | 1.5896e+26 | 1.3125e+26 | 1.191e+26 | 1.215e+25 | 1.5168e+25 | 1.2537e+25 | 4.9307e+23 | 6.4009e-10 | 0.00054165 | 665279000000 | 91711500 | 4304230000 | 6.3849e-07 | 7.5156e-13 | 1.8384e-19 | 0.5 | 0.5 | 0.030406 | 1 | 17.4419 | 17.4419
35466.1 | 1157 | 4.15e+18 | -0.21 | 1.2067e-05 | 1.5896e+26 | 1.3125e+26 | 1.191e+26 | 1.215e+25 | 1.5169e+25 | 1.2537e+25 | 4.9307e+23 | 6.4009e-10 | 0.00054165 | 665269000000 | 91713900 | 4304320000 | 6.3849e-07 | 7.5157e-13 | 1.8384e-19 | 0.5 | 0.5 | 0.030406 | 1 | 17.4421 | 17.4421
35466.3 | 1157 | 4.15e+18 | -0.21 | 1.2067e-05 | 1.5896e+26 | 1.3125e+26 | 1.191e+26 | 1.215e+25 | 1.5169e+25 | 1.2537e+25 | 4.9307e+23 | 6.4009e-10 | 0.00054165 | 665260000000 | 91716400 | 4304410000 | 6.385e-07 | 7.5159e-13 | 1.8385e-19 | 0.5 | 0.5 | 0.030406 | 1 | 17.4422 | 17.4422
35466.6 | 1157 | 4.15e+18 | -0.21 | 1.2067e-05 | 1.5896e+26 | 1.3126e+26 | 1.1911e+26 | 1.215e+25 | 1.5169e+25 | 1.2537e+25 | 4.9307e+23 | 6.4009e-10 | 0.00054166 | 665250000000 | 91718800 | 4304510000 | 6.385e-07 | 7.516e-13 | 1.8385e-19 | 0.5 | 0.5 | 0.030406 | 1 | 17.4423 | 17.4423
35466.9 | 1157 | 4.15e+18 | -0.21 | 1.2067e-05 | 1.5896e+26 | 1.3126e+26 | 1.1911e+26 | 1.215e+25 | 1.5169e+25 | 1.2537e+25 | 4.9306e+23 | 6.4009e-10 | 0.00054166 | 665241000000 | 91721300 | 4304600000 | 6.3851e-07 | 7.5161e-13 | 1.8385e-19 | 0.5 | 0.5 | 0.030406 | 1 | 17.4425 | 17.4425
35467.2 | 1157 | 4.15e+18 | -0.21 | 1.2067e-05 | 1.5896e+26 | 1.3126e+26 | 1.1911e+26 | 1.215e+25 | 1.5169e+25 | 1.2538e+25 | 4.9306e+23 | 6.401e-10 | 0.00054166 | 665231000000 | 91723800 | 4304690000 | 6.3851e-07 | 7.5162e-13 | 1.8386e-19 | 0.5 | 0.5 | 0.030407 | 1 | 17.4426 | 17.4426
35467.5 | 1157 | 4.15e+18 | -0.21 | 1.2067e-05 | 1.5896e+26 | 1.3126e+26 | 1.1911e+26 | 1.215e+25 | 1.517e+25 | 1.2538e+25 | 4.9306e+23 | 6.401e-10 | 0.00054166 | 665221000000 | 91726200 | 4304780000 | 6.3852e-07 | 7.5163e-13 | 1.8386e-19 | 0.5 | 0.5 | 0.030407 | 1 | 17.4428 | 17.4428
35467.8 | 1157 | 4.15e+18 | -0.21 | 1.2067e-05 | 1.5897e+26 | 1.3126e+26 | 1.1911e+26 | 1.215e+25 | 1.517e+25 | 1.2538e+25 | 4.9306e+23 | 6.401e-10 | 0.00054167 | 665212000000 | 91728700 | 4304880000 | 6.3852e-07 | 7.5164e-13 | 1.8387e-19 | 0.5 | 0.5 | 0.030407 | 1 | 17.4429 | 17.4429
35468.1 | 1157 | 4.15e+18 | -0.21 | 1.2067e-05 | 1.5897e+26 | 1.3126e+26 | 1.1911e+26 | 1.215e+25 | 1.517e+25 | 1.2538e+25 | 4.9306e+23 | 6.401e-10 | 0.00054167 | 665202000000 | 91731200 | 4304970000 | 6.3853e-07 | 7.5165e-13 | 1.8387e-19 | 0.5 | 0.5 | 0.030407 | 1 | 17.443 | 17.443
35468.4 | 1157 | 4.15e+18 | -0.21 | 1.2067e-05 | 1.5897e+26 | 1.3126e+26 | 1.1911e+26 | 1.215e+25 | 1.517e+25 | 1.2538e+25 | 4.9306e+23 | 6.401e-10 | 0.00054167 | 665192000000 | 91733600 | 4305060000 | 6.3853e-07 | 7.5166e-13 | 1.8387e-19 | 0.5 | 0.5 | 0.030408 | 1 | 17.4432 | 17.4432
35468.6 | 1157 | 4.15e+18 | -0.21 | 1.2067e-05 | 1.5897e+26 | 1.3126e+26 | 1.1911e+26 | 1.215e+25 | 1.517e+25 | 1.2538e+25 | 4.9306e+23 | 6.4011e-10 | 0.00054168 | 665183000000 | 91736100 | 4305150000 | 6.3854e-07 | 7.5167e-13 | 1.8388e-19 | 0.5 | 0.5 | 0.030408 | 1 | 17.4433 | 17.4433
35468.9 | 1157 | 4.15e+18 | -0.21 | 1.2067e-05 | 1.5897e+26 | 1.3126e+26 | 1.1911e+26 | 1.2151e+25 | 1.517e+25 | 1.2538e+25 | 4.9306e+23 | 6.4011e-10 | 0.00054168 | 665173000000 | 91738600 | 4305250000 | 6.3854e-07 | 7.5168e-13 | 1.8388e-19 | 0.5 | 0.5 | 0.030408 | 1 | 17.4435 | 17.4435
35469.2 | 1157 | 4.15e+18 | -0.21 | 1.2067e-05 | 1.5897e+26 | 1.3126e+26 | 1.1911e+26 | 1.2151e+25 | 1.5171e+25 | 1.2539e+25 | 4.9306e+23 | 6.4011e-10 | 0.00054168 | 665164000000 | 91741000 | 4305340000 | 6.3855e-07 | 7.5169e-13 | 1.8389e-19 | 0.5 | 0.5 | 0.030408 | 1 | 17.4436 | 17.4436
35469.5 | 1157 | 4.15e+18 | -0.21 | 1.2067e-05 | 1.5897e+26 | 1.3126e+26 | 1.1911e+26 | 1.2151e+25 | 1.5171e+25 | 1.2539e+25 | 4.9306e+23 | 6.4011e-10 | 0.00054168 | 665154000000 | 91743500 | 4305430000 | 6.3855e-07 | 7.5171e-13 | 1.8389e-19 | 0.5 | 0.5 | 0.030409 | 1 | 17.4438 | 17.4438
35469.8 | 1157 | 4.15e+18 | -0.21 | 1.2067e-05 | 1.5898e+26 | 1.3127e+26 | 1.1911e+26 | 1.2151e+25 | 1.5171e+25 | 1.2539e+25 | 4.9305e+23 | 6.4011e-10 | 0.00054169 | 665144000000 | 91745900 | 4305520000 | 6.3856e-07 | 7.5172e-13 | 1.8389e-19 | 0.5 | 0.5 | 0.030409 | 1 | 17.4439 | 17.4439
35470.1 | 1157 | 4.15e+18 | -0.21 | 1.2067e-05 | 1.5898e+26 | 1.3127e+26 | 1.1912e+26 | 1.2151e+25 | 1.5171e+25 | 1.2539e+25 | 4.9305e+23 | 6.4011e-10 | 0.00054169 | 665135000000 | 91748400 | 4305620000 | 6.3856e-07 | 7.5173e-13 | 1.839e-19 | 0.5 | 0.5 | 0.030409 | 1 | 17.444 | 17.444
35470.4 | 1157 | 4.15e+18 | -0.21 | 1.2067e-05 | 1.5898e+26 | 1.3127e+26 | 1.1912e+26 | 1.2151e+25 | 1.5171e+25 | 1.2539e+25 | 4.9305e+23 | 6.4011e-10 | 0.00054169 | 665125000000 | 91750900 | 4305710000 | 6.3856e-07 | 7.5174e-13 | 1.839e-19 | 0.5 | 0.5 | 0.030409 | 1 | 17.4442 | 17.4442
35470.7 | 1157 | 4.15e+18 | -0.21 | 1.2067e-05 | 1.5898e+26 | 1.3127e+26 | 1.1912e+26 | 1.2151e+25 | 1.5172e+25 | 1.2539e+25 | 4.9305e+23 | 6.4012e-10 | 0.0005417 | 665116000000 | 91753300 | 4305800000 | 6.3857e-07 | 7.5175e-13 | 1.8391e-19 | 0.5 | 0.5 | 0.030409 | 1 | 17.4443 | 17.4443
35471 | 1157 | 4.15e+18 | -0.21 | 1.2067e-05 | 1.5898e+26 | 1.3127e+26 | 1.1912e+26 | 1.2151e+25 | 1.5172e+25 | 1.2539e+25 | 4.9305e+23 | 6.4012e-10 | 0.0005417 | 665106000000 | 91755800 | 4305890000 | 6.3857e-07 | 7.5176e-13 | 1.8391e-19 | 0.5 | 0.5 | 0.03041 | 1 | 17.4445 | 17.4445
35471.2 | 1157 | 4.15e+18 | -0.21 | 1.2067e-05 | 1.5898e+26 | 1.3127e+26 | 1.1912e+26 | 1.2151e+25 | 1.5172e+25 | 1.2539e+25 | 4.9305e+23 | 6.4012e-10 | 0.0005417 | 665096000000 | 91758300 | 4305990000 | 6.3858e-07 | 7.5177e-13 | 1.8391e-19 | 0.5 | 0.5 | 0.03041 | 1 | 17.4446 | 17.4446
35471.5 | 1157 | 4.15e+18 | -0.21 | 1.2067e-05 | 1.5898e+26 | 1.3127e+26 | 1.1912e+26 | 1.2151e+25 | 1.5172e+25 | 1.254e+25 | 4.9305e+23 | 6.4012e-10 | 0.00054171 | 665087000000 | 91760700 | 4306080000 | 6.3858e-07 | 7.5178e-13 | 1.8392e-19 | 0.5 | 0.5 | 0.03041 | 1 | 17.4447 | 17.4447
35471.8 | 1157 | 4.15e+18 | -0.21 | 1.2067e-05 | 1.5899e+26 | 1.3127e+26 | 1.1912e+26 | 1.2151e+25 | 1.5172e+25 | 1.254e+25 | 4.9305e+23 | 6.4012e-10 | 0.00054171 | 665077000000 | 91763200 | 4306170000 | 6.3859e-07 | 7.5179e-13 | 1.8392e-19 | 0.5 | 0.5 | 0.03041 | 1 | 17.4449 | 17.4449
35472.1 | 1157 | 4.15e+18 | -0.21 | 1.2067e-05 | 1.5899e+26 | 1.3127e+26 | 1.1912e+26 | 1.2151e+25 | 1.5173e+25 | 1.254e+25 | 4.9305e+23 | 6.4012e-10 | 0.00054171 | 665067000000 | 91765700 | 4306260000 | 6.3859e-07 | 7.518e-13 | 1.8393e-19 | 0.5 | 0.5 | 0.030411 | 1 | 17.445 | 17.445
35472.4 | 1157 | 4.15e+18 | -0.21 | 1.2067e-05 | 1.5899e+26 | 1.3127e+26 | 1.1912e+26 | 1.2151e+25 | 1.5173e+25 | 1.254e+25 | 4.9305e+23 | 6.4012e-10 | 0.00054172 | 665058000000 | 91768100 | 4306360000 | 6.386e-07 | 7.5181e-13 | 1.8393e-19 | 0.5 | 0.5 | 0.030411 | 1 | 17.4452 | 17.4452
35472.7 | 1157 | 4.15e+18 | -0.21 | 1.2067e-05 | 1.5899e+26 | 1.3128e+26 | 1.1912e+26 | 1.2151e+25 | 1.5173e+25 | 1.254e+25 | 4.9305e+23 | 6.4013e-10 | 0.00054172 | 665048000000 | 91770600 | 4306450000 | 6.386e-07 | 7.5182e-13 | 1.8393e-19 | 0.5 | 0.5 | 0.030411 | 1 | 17.4453 | 17.4453
35473 | 1157 | 4.15e+18 | -0.21 | 1.2067e-05 | 1.5899e+26 | 1.3128e+26 | 1.1913e+26 | 1.2151e+25 | 1.5173e+25 | 1.254e+25 | 4.9304e+23 | 6.4013e-10 | 0.00054172 | 665039000000 | 91773000 | 4306540000 | 6.3861e-07 | 7.5184e-13 | 1.8394e-19 | 0.5 | 0.5 | 0.030411 | 1 | 17.4455 | 17.4455
35473.3 | 1157 | 4.15e+18 | -0.21 | 1.2067e-05 | 1.5899e+26 | 1.3128e+26 | 1.1913e+26 | 1.2152e+25 | 1.5173e+25 | 1.254e+25 | 4.9304e+23 | 6.4013e-10 | 0.00054172 | 665029000000 | 91775500 | 4306630000 | 6.3861e-07 | 7.5185e-13 | 1.8394e-19 | 0.5 | 0.5 | 0.030411 | 1 | 17.4456 | 17.4456
35473.5 | 1157 | 4.15e+18 | -0.21 | 1.2067e-05 | 1.5899e+26 | 1.3128e+26 | 1.1913e+26 | 1.2152e+25 | 1.5174e+25 | 1.2541e+25 | 4.9304e+23 | 6.4013e-10 | 0.00054173 | 665019000000 | 91778000 | 4306730000 | 6.3862e-07 | 7.5186e-13 | 1.8395e-19 | 0.5 | 0.5 | 0.030412 | 1 | 17.4457 | 17.4457
35473.8 | 1157 | 4.15e+18 | -0.21 | 1.2067e-05 | 1.5899e+26 | 1.3128e+26 | 1.1913e+26 | 1.2152e+25 | 1.5174e+25 | 1.2541e+25 | 4.9304e+23 | 6.4013e-10 | 0.00054173 | 665010000000 | 91780400 | 4306820000 | 6.3862e-07 | 7.5187e-13 | 1.8395e-19 | 0.5 | 0.5 | 0.030412 | 1 | 17.4459 | 17.4459
35474.1 | 1157 | 4.15e+18 | -0.21 | 1.2067e-05 | 1.5899e+26 | 1.3128e+26 | 1.1913e+26 | 1.2152e+25 | 1.5174e+25 | 1.2541e+25 | 4.9304e+23 | 6.4013e-10 | 0.00054173 | 665000000000 | 91782900 | 4306910000 | 6.3862e-07 | 7.5188e-13 | 1.8395e-19 | 0.5 | 0.5 | 0.030412 | 1 | 17.446 | 17.446
35474.4 | 1157 | 4.15e+18 | -0.21 | 1.2067e-05 | 1.59e+26 | 1.3128e+26 | 1.1913e+26 | 1.2152e+25 | 1.5174e+25 | 1.2541e+25 | 4.9304e+23 | 6.4014e-10 | 0.00054174 | 664991000000 | 91785400 | 4307000000 | 6.3863e-07 | 7.5189e-13 | 1.8396e-19 | 0.5 | 0.5 | 0.030412 | 1 | 17.4462 | 17.4462
35474.7 | 1157 | 4.15e+18 | -0.21 | 1.2067e-05 | 1.59e+26 | 1.3128e+26 | 1.1913e+26 | 1.2152e+25 | 1.5174e+25 | 1.2541e+25 | 4.9304e+23 | 6.4014e-10 | 0.00054174 | 664981000000 | 91787800 | 4307090000 | 6.3863e-07 | 7.519e-13 | 1.8396e-19 | 0.5 | 0.5 | 0.030412 | 1 | 17.4463 | 17.4463
35475 | 1157 | 4.15e+18 | -0.21 | 1.2067e-05 | 1.59e+26 | 1.3128e+26 | 1.1913e+26 | 1.2152e+25 | 1.5174e+25 | 1.2541e+25 | 4.9304e+23 | 6.4014e-10 | 0.00054174 | 664971000000 | 91790300 | 4307190000 | 6.3864e-07 | 7.5191e-13 | 1.8397e-19 | 0.5 | 0.5 | 0.030413 | 1 | 17.4464 | 17.4464
35475.3 | 1157 | 4.15e+18 | -0.21 | 1.2067e-05 | 1.59e+26 | 1.3128e+26 | 1.1913e+26 | 1.2152e+25 | 1.5175e+25 | 1.2541e+25 | 4.9304e+23 | 6.4014e-10 | 0.00054175 | 664962000000 | 91792800 | 4307280000 | 6.3864e-07 | 7.5192e-13 | 1.8397e-19 | 0.5 | 0.5 | 0.030413 | 1 | 17.4466 | 17.4466
35475.6 | 1157 | 4.15e+18 | -0.21 | 1.2067e-05 | 1.59e+26 | 1.3129e+26 | 1.1913e+26 | 1.2152e+25 | 1.5175e+25 | 1.2542e+25 | 4.9304e+23 | 6.4014e-10 | 0.00054175 | 664952000000 | 91795200 | 4307370000 | 6.3865e-07 | 7.5193e-13 | 1.8397e-19 | 0.5 | 0.5 | 0.030413 | 1 | 17.4467 | 17.4467
35475.8 | 1157 | 4.15e+18 | -0.21 | 1.2067e-05 | 1.59e+26 | 1.3129e+26 | 1.1913e+26 | 1.2152e+25 | 1.5175e+25 | 1.2542e+25 | 4.9303e+23 | 6.4014e-10 | 0.00054175 | 664942000000 | 91797700 | 4307460000 | 6.3865e-07 | 7.5194e-13 | 1.8398e-19 | 0.5 | 0.5 | 0.030413 | 1 | 17.4469 | 17.4469
35476.1 | 1157 | 4.15e+18 | -0.21 | 1.2067e-05 | 1.59e+26 | 1.3129e+26 | 1.1914e+26 | 1.2152e+25 | 1.5175e+25 | 1.2542e+25 | 4.9303e+23 | 6.4015e-10 | 0.00054175 | 664933000000 | 91800200 | 4307560000 | 6.3866e-07 | 7.5196e-13 | 1.8398e-19 | 0.5 | 0.5 | 0.030414 | 1 | 17.447 | 17.447
35476.4 | 1157 | 4.15e+18 | -0.21 | 1.2067e-05 | 1.5901e+26 | 1.3129e+26 | 1.1914e+26 | 1.2152e+25 | 1.5175e+25 | 1.2542e+25 | 4.9303e+23 | 6.4015e-10 | 0.00054176 | 664923000000 | 91802600 | 4307650000 | 6.3866e-07 | 7.5197e-13 | 1.8399e-19 | 0.5 | 0.5 | 0.030414 | 1 | 17.4472 | 17.4472
35476.7 | 1157 | 4.15e+18 | -0.21 | 1.2067e-05 | 1.5901e+26 | 1.3129e+26 | 1.1914e+26 | 1.2152e+25 | 1.5176e+25 | 1.2542e+25 | 4.9303e+23 | 6.4015e-10 | 0.00054176 | 664914000000 | 91805100 | 4307740000 | 6.3867e-07 | 7.5198e-13 | 1.8399e-19 | 0.5 | 0.5 | 0.030414 | 1 | 17.4473 | 17.4473
35477 | 1157 | 4.15e+18 | -0.21 | 1.2067e-05 | 1.5901e+26 | 1.3129e+26 | 1.1914e+26 | 1.2152e+25 | 1.5176e+25 | 1.2542e+25 | 4.9303e+23 | 6.4015e-10 | 0.00054176 | 664904000000 | 91807600 | 4307830000 | 6.3867e-07 | 7.5199e-13 | 1.8399e-19 | 0.5 | 0.5 | 0.030414 | 1 | 17.4474 | 17.4474
35477.3 | 1157 | 4.15e+18 | -0.21 | 1.2067e-05 | 1.5901e+26 | 1.3129e+26 | 1.1914e+26 | 1.2152e+25 | 1.5176e+25 | 1.2542e+25 | 4.9303e+23 | 6.4015e-10 | 0.00054177 | 664894000000 | 91810000 | 4307930000 | 6.3867e-07 | 7.52e-13 | 1.84e-19 | 0.5 | 0.5 | 0.030415 | 1 | 17.4476 | 17.4476
35477.6 | 1157 | 4.15e+18 | -0.21 | 1.2067e-05 | 1.5901e+26 | 1.3129e+26 | 1.1914e+26 | 1.2152e+25 | 1.5176e+25 | 1.2543e+25 | 4.9303e+23 | 6.4015e-10 | 0.00054177 | 664885000000 | 91812500 | 4308020000 | 6.3868e-07 | 7.5201e-13 | 1.84e-19 | 0.5 | 0.5 | 0.030415 | 1 | 17.4477 | 17.4477
35477.9 | 1157 | 4.15e+18 | -0.21 | 1.2067e-05 | 1.5901e+26 | 1.3129e+26 | 1.1914e+26 | 1.2152e+25 | 1.5176e+25 | 1.2543e+25 | 4.9303e+23 | 6.4016e-10 | 0.00054177 | 664875000000 | 91814900 | 4308110000 | 6.3868e-07 | 7.5202e-13 | 1.8401e-19 | 0.5 | 0.5 | 0.030415 | 1 | 17.4479 | 17.4479
35478.2 | 1157 | 4.15e+18 | -0.21 | 1.2067e-05 | 1.5901e+26 | 1.3129e+26 | 1.1914e+26 | 1.2153e+25 | 1.5177e+25 | 1.2543e+25 | 4.9303e+23 | 6.4016e-10 | 0.00054177 | 664866000000 | 91817400 | 4308200000 | 6.3869e-07 | 7.5203e-13 | 1.8401e-19 | 0.5 | 0.5 | 0.030415 | 1 | 17.448 | 17.448
35478.4 | 1157 | 4.15e+18 | -0.21 | 1.2067e-05 | 1.5901e+26 | 1.3129e+26 | 1.1914e+26 | 1.2153e+25 | 1.5177e+25 | 1.2543e+25 | 4.9303e+23 | 6.4016e-10 | 0.00054178 | 664856000000 | 91819900 | 4308300000 | 6.3869e-07 | 7.5204e-13 | 1.8401e-19 | 0.5 | 0.5 | 0.030415 | 1 | 17.4481 | 17.4481
35478.7 | 1157 | 4.15e+18 | -0.21 | 1.2067e-05 | 1.5902e+26 | 1.313e+26 | 1.1914e+26 | 1.2153e+25 | 1.5177e+25 | 1.2543e+25 | 4.9303e+23 | 6.4016e-10 | 0.00054178 | 664846000000 | 91822300 | 4308390000 | 6.387e-07 | 7.5205e-13 | 1.8402e-19 | 0.5 | 0.5 | 0.030416 | 1 | 17.4483 | 17.4483
35479 | 1157 | 4.15e+18 | -0.21 | 1.2067e-05 | 1.5902e+26 | 1.313e+26 | 1.1914e+26 | 1.2153e+25 | 1.5177e+25 | 1.2543e+25 | 4.9302e+23 | 6.4016e-10 | 0.00054178 | 664837000000 | 91824800 | 4308480000 | 6.387e-07 | 7.5206e-13 | 1.8402e-19 | 0.5 | 0.5 | 0.030416 | 1 | 17.4484 | 17.4484
35479.3 | 1157 | 4.15e+18 | -0.21 | 1.2067e-05 | 1.5902e+26 | 1.313e+26 | 1.1914e+26 | 1.2153e+25 | 1.5177e+25 | 1.2543e+25 | 4.9302e+23 | 6.4016e-10 | 0.00054179 | 664827000000 | 91827300 | 4308570000 | 6.3871e-07 | 7.5208e-13 | 1.8403e-19 | 0.5 | 0.5 | 0.030416 | 1 | 17.4486 | 17.4486
35479.6 | 1157 | 4.15e+18 | -0.21 | 1.2067e-05 | 1.5902e+26 | 1.313e+26 | 1.1915e+26 | 1.2153e+25 | 1.5178e+25 | 1.2543e+25 | 4.9302e+23 | 6.4017e-10 | 0.00054179 | 664817000000 | 91829700 | 4308670000 | 6.3871e-07 | 7.5209e-13 | 1.8403e-19 | 0.5 | 0.5 | 0.030416 | 1 | 17.4487 | 17.4487
35479.9 | 1157 | 4.15e+18 | -0.21 | 1.2067e-05 | 1.5902e+26 | 1.313e+26 | 1.1915e+26 | 1.2153e+25 | 1.5178e+25 | 1.2544e+25 | 4.9302e+23 | 6.4017e-10 | 0.00054179 | 664808000000 | 91832200 | 4308760000 | 6.3872e-07 | 7.521e-13 | 1.8403e-19 | 0.5 | 0.5 | 0.030417 | 1 | 17.4489 | 17.4489
35480.2 | 1157 | 4.15e+18 | -0.21 | 1.2067e-05 | 1.5902e+26 | 1.313e+26 | 1.1915e+26 | 1.2153e+25 | 1.5178e+25 | 1.2544e+25 | 4.9302e+23 | 6.4017e-10 | 0.0005418 | 664798000000 | 91834700 | 4308850000 | 6.3872e-07 | 7.5211e-13 | 1.8404e-19 | 0.5 | 0.5 | 0.030417 | 1 | 17.449 | 17.449
35480.5 | 1157 | 4.15e+18 | -0.21 | 1.2067e-05 | 1.5902e+26 | 1.313e+26 | 1.1915e+26 | 1.2153e+25 | 1.5178e+25 | 1.2544e+25 | 4.9302e+23 | 6.4017e-10 | 0.0005418 | 664789000000 | 91837100 | 4308940000 | 6.3873e-07 | 7.5212e-13 | 1.8404e-19 | 0.5 | 0.5 | 0.030417 | 1 | 17.4491 | 17.4491
35480.7 | 1157 | 4.15e+18 | -0.21 | 1.2067e-05 | 1.5902e+26 | 1.313e+26 | 1.1915e+26 | 1.2153e+25 | 1.5178e+25 | 1.2544e+25 | 4.9302e+23 | 6.4017e-10 | 0.0005418 | 664779000000 | 91839600 | 4309040000 | 6.3873e-07 | 7.5213e-13 | 1.8405e-19 | 0.5 | 0.5 | 0.030417 | 1 | 17.4493 | 17.4493
35481 | 1157 | 4.15e+18 | -0.21 | 1.2067e-05 | 1.5903e+26 | 1.313e+26 | 1.1915e+26 | 1.2153e+25 | 1.5178e+25 | 1.2544e+25 | 4.9302e+23 | 6.4017e-10 | 0.00054181 | 664769000000 | 91842100 | 4309130000 | 6.3874e-07 | 7.5214e-13 | 1.8405e-19 | 0.5 | 0.5 | 0.030418 | 1 | 17.4494 | 17.4494
35481.3 | 1157 | 4.15e+18 | -0.21 | 1.2067e-05 | 1.5903e+26 | 1.313e+26 | 1.1915e+26 | 1.2153e+25 | 1.5179e+25 | 1.2544e+25 | 4.9302e+23 | 6.4018e-10 | 0.00054181 | 664760000000 | 91844500 | 4309220000 | 6.3874e-07 | 7.5215e-13 | 1.8405e-19 | 0.5 | 0.5 | 0.030418 | 1 | 17.4496 | 17.4496
35481.6 | 1157 | 4.15e+18 | -0.21 | 1.2067e-05 | 1.5903e+26 | 1.3131e+26 | 1.1915e+26 | 1.2153e+25 | 1.5179e+25 | 1.2544e+25 | 4.9302e+23 | 6.4018e-10 | 0.00054181 | 664750000000 | 91847000 | 4309310000 | 6.3874e-07 | 7.5216e-13 | 1.8406e-19 | 0.5 | 0.5 | 0.030418 | 1 | 17.4497 | 17.4497
35481.9 | 1157 | 4.15e+18 | -0.21 | 1.2067e-05 | 1.5903e+26 | 1.3131e+26 | 1.1915e+26 | 1.2153e+25 | 1.5179e+25 | 1.2545e+25 | 4.9301e+23 | 6.4018e-10 | 0.00054181 | 664741000000 | 91849500 | 4309410000 | 6.3875e-07 | 7.5217e-13 | 1.8406e-19 | 0.5 | 0.5 | 0.030418 | 1 | 17.4498 | 17.4498
35482.2 | 1157 | 4.15e+18 | -0.21 | 1.2067e-05 | 1.5903e+26 | 1.3131e+26 | 1.1915e+26 | 1.2153e+25 | 1.5179e+25 | 1.2545e+25 | 4.9301e+23 | 6.4018e-10 | 0.00054182 | 664731000000 | 91851900 | 4309500000 | 6.3875e-07 | 7.5218e-13 | 1.8407e-19 | 0.5 | 0.5 | 0.030418 | 1 | 17.45 | 17.45
35482.5 | 1157 | 4.15e+18 | -0.21 | 1.2067e-05 | 1.5903e+26 | 1.3131e+26 | 1.1916e+26 | 1.2154e+25 | 1.5179e+25 | 1.2545e+25 | 4.9301e+23 | 6.4018e-10 | 0.00054182 | 664721000000 | 91854400 | 4309590000 | 6.3876e-07 | 7.522e-13 | 1.8407e-19 | 0.5 | 0.5 | 0.030419 | 1 | 17.4501 | 17.4501
35482.8 | 1157 | 4.15e+18 | -0.21 | 1.2067e-05 | 1.5903e+26 | 1.3131e+26 | 1.1916e+26 | 1.2154e+25 | 1.518e+25 | 1.2545e+25 | 4.9301e+23 | 6.4018e-10 | 0.00054182 | 664712000000 | 91856900 | 4309680000 | 6.3876e-07 | 7.5221e-13 | 1.8407e-19 | 0.5 | 0.5 | 0.030419 | 1 | 17.4503 | 17.4503
35483 | 1157 | 4.15e+18 | -0.21 | 1.2067e-05 | 1.5904e+26 | 1.3131e+26 | 1.1916e+26 | 1.2154e+25 | 1.518e+25 | 1.2545e+25 | 4.9301e+23 | 6.4018e-10 | 0.00054183 | 664702000000 | 91859300 | 4309780000 | 6.3877e-07 | 7.5222e-13 | 1.8408e-19 | 0.5 | 0.5 | 0.030419 | 1 | 17.4504 | 17.4504
35483.3 | 1157 | 4.15e+18 | -0.21 | 1.2067e-05 | 1.5904e+26 | 1.3131e+26 | 1.1916e+26 | 1.2154e+25 | 1.518e+25 | 1.2545e+25 | 4.9301e+23 | 6.4019e-10 | 0.00054183 | 664693000000 | 91861800 | 4309870000 | 6.3877e-07 | 7.5223e-13 | 1.8408e-19 | 0.5 | 0.5 | 0.030419 | 1 | 17.4506 | 17.4506
35483.6 | 1157 | 4.15e+18 | -0.21 | 1.2067e-05 | 1.5904e+26 | 1.3131e+26 | 1.1916e+26 | 1.2154e+25 | 1.518e+25 | 1.2545e+25 | 4.9301e+23 | 6.4019e-10 | 0.00054183 | 664683000000 | 91864300 | 4309960000 | 6.3878e-07 | 7.5224e-13 | 1.8409e-19 | 0.5 | 0.5 | 0.030419 | 1 | 17.4507 | 17.4507
35483.9 | 1157 | 4.15e+18 | -0.21 | 1.2067e-05 | 1.5904e+26 | 1.3131e+26 | 1.1916e+26 | 1.2154e+25 | 1.518e+25 | 1.2546e+25 | 4.9301e+23 | 6.4019e-10 | 0.00054183 | 664673000000 | 91866700 | 4310050000 | 6.3878e-07 | 7.5225e-13 | 1.8409e-19 | 0.5 | 0.5 | 0.03042 | 1 | 17.4508 | 17.4508
35484.2 | 1157 | 4.15e+18 | -0.21 | 1.2067e-05 | 1.5904e+26 | 1.3131e+26 | 1.1916e+26 | 1.2154e+25 | 1.5181e+25 | 1.2546e+25 | 4.9301e+23 | 6.4019e-10 | 0.00054184 | 664664000000 | 91869200 | 4310150000 | 6.3879e-07 | 7.5226e-13 | 1.8409e-19 | 0.5 | 0.5 | 0.03042 | 1 | 17.451 | 17.451
35484.5 | 1157 | 4.15e+18 | -0.21 | 1.2067e-05 | 1.5904e+26 | 1.3132e+26 | 1.1916e+26 | 1.2154e+25 | 1.5181e+25 | 1.2546e+25 | 4.9301e+23 | 6.4019e-10 | 0.00054184 | 664654000000 | 91871700 | 4310240000 | 6.3879e-07 | 7.5227e-13 | 1.841e-19 | 0.5 | 0.5 | 0.03042 | 1 | 17.4511 | 17.4511
35484.8 | 1157 | 4.15e+18 | -0.21 | 1.2067e-05 | 1.5904e+26 | 1.3132e+26 | 1.1916e+26 | 1.2154e+25 | 1.5181e+25 | 1.2546e+25 | 4.9301e+23 | 6.4019e-10 | 0.00054184 | 664645000000 | 91874100 | 4310330000 | 6.3879e-07 | 7.5228e-13 | 1.841e-19 | 0.5 | 0.5 | 0.03042 | 1 | 17.4513 | 17.4513
35485.1 | 1157 | 4.15e+18 | -0.21 | 1.2067e-05 | 1.5904e+26 | 1.3132e+26 | 1.1916e+26 | 1.2154e+25 | 1.5181e+25 | 1.2546e+25 | 4.93e+23 | 6.4019e-10 | 0.00054185 | 664635000000 | 91876600 | 4310420000 | 6.388e-07 | 7.5229e-13 | 1.8411e-19 | 0.5 | 0.5 | 0.030421 | 1 | 17.4514 | 17.4514
35485.4 | 1157 | 4.15e+18 | -0.21 | 1.2067e-05 | 1.5905e+26 | 1.3132e+26 | 1.1916e+26 | 1.2154e+25 | 1.5181e+25 | 1.2546e+25 | 4.93e+23 | 6.402e-10 | 0.00054185 | 664625000000 | 91879100 | 4310520000 | 6.388e-07 | 7.523e-13 | 1.8411e-19 | 0.5 | 0.5 | 0.030421 | 1 | 17.4515 | 17.4515
35485.6 | 1157 | 4.15e+18 | -0.21 | 1.2067e-05 | 1.5905e+26 | 1.3132e+26 | 1.1916e+26 | 1.2154e+25 | 1.5182e+25 | 1.2546e+25 | 4.93e+23 | 6.402e-10 | 0.00054185 | 664616000000 | 91881500 | 4310610000 | 6.3881e-07 | 7.5231e-13 | 1.8411e-19 | 0.5 | 0.5 | 0.030421 | 1 | 17.4517 | 17.4517
35485.9 | 1157 | 4.15e+18 | -0.21 | 1.2067e-05 | 1.5905e+26 | 1.3132e+26 | 1.1917e+26 | 1.2154e+25 | 1.5182e+25 | 1.2547e+25 | 4.93e+23 | 6.402e-10 | 0.00054186 | 664606000000 | 91884000 | 4310700000 | 6.3881e-07 | 7.5233e-13 | 1.8412e-19 | 0.5 | 0.5 | 0.030421 | 1 | 17.4518 | 17.4518
35486.2 | 1157 | 4.15e+18 | -0.21 | 1.2067e-05 | 1.5905e+26 | 1.3132e+26 | 1.1917e+26 | 1.2155e+25 | 1.5182e+25 | 1.2547e+25 | 4.93e+23 | 6.402e-10 | 0.00054186 | 664596000000 | 91886500 | 4310790000 | 6.3882e-07 | 7.5234e-13 | 1.8412e-19 | 0.5 | 0.5 | 0.030422 | 1 | 17.452 | 17.452
35486.5 | 1157 | 4.15e+18 | -0.21 | 1.2067e-05 | 1.5905e+26 | 1.3132e+26 | 1.1917e+26 | 1.2155e+25 | 1.5182e+25 | 1.2547e+25 | 4.93e+23 | 6.402e-10 | 0.00054186 | 664587000000 | 91888900 | 4310890000 | 6.3882e-07 | 7.5235e-13 | 1.8413e-19 | 0.5 | 0.5 | 0.030422 | 1 | 17.4521 | 17.4521
35486.8 | 1157 | 4.15e+18 | -0.21 | 1.2067e-05 | 1.5905e+26 | 1.3132e+26 | 1.1917e+26 | 1.2155e+25 | 1.5182e+25 | 1.2547e+25 | 4.93e+23 | 6.402e-10 | 0.00054186 | 664577000000 | 91891400 | 4310980000 | 6.3883e-07 | 7.5236e-13 | 1.8413e-19 | 0.5 | 0.5 | 0.030422 | 1 | 17.4523 | 17.4523
35487.1 | 1157 | 4.15e+18 | -0.21 | 1.2067e-05 | 1.5905e+26 | 1.3132e+26 | 1.1917e+26 | 1.2155e+25 | 1.5182e+25 | 1.2547e+25 | 4.93e+23 | 6.4021e-10 | 0.00054187 | 664568000000 | 91893900 | 4311070000 | 6.3883e-07 | 7.5237e-13 | 1.8413e-19 | 0.5 | 0.5 | 0.030422 | 1 | 17.4524 | 17.4524
35487.4 | 1157 | 4.15e+18 | -0.21 | 1.2067e-05 | 1.5905e+26 | 1.3132e+26 | 1.1917e+26 | 1.2155e+25 | 1.5183e+25 | 1.2547e+25 | 4.93e+23 | 6.4021e-10 | 0.00054187 | 664558000000 | 91896300 | 4311160000 | 6.3884e-07 | 7.5238e-13 | 1.8414e-19 | 0.5 | 0.5 | 0.030422 | 1 | 17.4525 | 17.4525
35487.7 | 1157 | 4.15e+18 | -0.21 | 1.2067e-05 | 1.5906e+26 | 1.3132e+26 | 1.1917e+26 | 1.2155e+25 | 1.5183e+25 | 1.2547e+25 | 4.9299e+23 | 6.4021e-10 | 0.00054187 | 664548000000 | 91898800 | 4311260000 | 6.3884e-07 | 7.5239e-13 | 1.8414e-19 | 0.5 | 0.5 | 0.030423 | 1 | 17.4527 | 17.4527
35487.9 | 1157 | 4.15e+18 | -0.21 | 1.2067e-05 | 1.5906e+26 | 1.3133e+26 | 1.1917e+26 | 1.2155e+25 | 1.5183e+25 | 1.2547e+25 | 4.9299e+23 | 6.4021e-10 | 0.00054188 | 664539000000 | 91901300 | 4311350000 | 6.3885e-07 | 7.524e-13 | 1.8415e-19 | 0.5 | 0.5 | 0.030423 | 1 | 17.4528 | 17.4528
35488.2 | 1157 | 4.15e+18 | -0.21 | 1.2067e-05 | 1.5906e+26 | 1.3133e+26 | 1.1917e+26 | 1.2155e+25 | 1.5183e+25 | 1.2548e+25 | 4.9299e+23 | 6.4021e-10 | 0.00054188 | 664529000000 | 91903700 | 4311440000 | 6.3885e-07 | 7.5241e-13 | 1.8415e-19 | 0.5 | 0.5 | 0.030423 | 1 | 17.453 | 17.453
35488.5 | 1157 | 4.15e+18 | -0.21 | 1.2067e-05 | 1.5906e+26 | 1.3133e+26 | 1.1917e+26 | 1.2155e+25 | 1.5183e+25 | 1.2548e+25 | 4.9299e+23 | 6.4022e-10 | 0.00054188 | 664520000000 | 91906200 | 4311530000 | 6.3885e-07 | 7.5242e-13 | 1.8415e-19 | 0.5 | 0.5 | 0.030423 | 1 | 17.4531 | 17.4531
35488.8 | 1157 | 4.15e+18 | -0.21 | 1.2067e-05 | 1.5906e+26 | 1.3133e+26 | 1.1917e+26 | 1.2155e+25 | 1.5184e+25 | 1.2548e+25 | 4.9299e+23 | 6.4022e-10 | 0.00054189 | 664510000000 | 91908700 | 4311620000 | 6.3886e-07 | 7.5243e-13 | 1.8416e-19 | 0.5 | 0.5 | 0.030423 | 1 | 17.4532 | 17.4532
35489.1 | 1157 | 4.15e+18 | -0.21 | 1.2067e-05 | 1.5906e+26 | 1.3133e+26 | 1.1917e+26 | 1.2155e+25 | 1.5184e+25 | 1.2548e+25 | 4.9299e+23 | 6.4022e-10 | 0.00054189 | 664500000000 | 91911100 | 4311720000 | 6.3886e-07 | 7.5245e-13 | 1.8416e-19 | 0.5 | 0.5 | 0.030424 | 1 | 17.4534 | 17.4534
35489.4 | 1157 | 4.15e+18 | -0.21 | 1.2067e-05 | 1.5906e+26 | 1.3133e+26 | 1.1918e+26 | 1.2155e+25 | 1.5184e+25 | 1.2548e+25 | 4.9299e+23 | 6.4022e-10 | 0.00054189 | 664491000000 | 91913600 | 4311810000 | 6.3887e-07 | 7.5246e-13 | 1.8417e-19 | 0.5 | 0.5 | 0.030424 | 1 | 17.4535 | 17.4535
35489.7 | 1157 | 4.15e+18 | -0.21 | 1.2067e-05 | 1.5907e+26 | 1.3133e+26 | 1.1918e+26 | 1.2155e+25 | 1.5184e+25 | 1.2548e+25 | 4.9299e+23 | 6.4022e-10 | 0.0005419 | 664481000000 | 91916100 | 4311900000 | 6.3887e-07 | 7.5247e-13 | 1.8417e-19 | 0.5 | 0.5 | 0.030424 | 1 | 17.4537 | 17.4537
35490 | 1157 | 4.15e+18 | -0.21 | 1.2067e-05 | 1.5907e+26 | 1.3133e+26 | 1.1918e+26 | 1.2155e+25 | 1.5184e+25 | 1.2548e+25 | 4.9299e+23 | 6.4022e-10 | 0.0005419 | 664472000000 | 91918500 | 4311990000 | 6.3888e-07 | 7.5248e-13 | 1.8417e-19 | 0.5 | 0.5 | 0.030424 | 1 | 17.4538 | 17.4538
35490.2 | 1157 | 4.15e+18 | -0.21 | 1.2067e-05 | 1.5907e+26 | 1.3133e+26 | 1.1918e+26 | 1.2155e+25 | 1.5185e+25 | 1.2548e+25 | 4.9299e+23 | 6.4022e-10 | 0.0005419 | 664462000000 | 91921000 | 4312090000 | 6.3888e-07 | 7.5249e-13 | 1.8418e-19 | 0.5 | 0.5 | 0.030425 | 1 | 17.454 | 17.454
35490.5 | 1157 | 4.15e+18 | -0.21 | 1.2067e-05 | 1.5907e+26 | 1.3134e+26 | 1.1918e+26 | 1.2156e+25 | 1.5185e+25 | 1.2549e+25 | 4.9299e+23 | 6.4023e-10 | 0.0005419 | 664452000000 | 91923500 | 4312180000 | 6.3889e-07 | 7.525e-13 | 1.8418e-19 | 0.5 | 0.5 | 0.030425 | 1 | 17.4541 | 17.4541
35490.8 | 1157 | 4.15e+18 | -0.21 | 1.2067e-05 | 1.5907e+26 | 1.3134e+26 | 1.1918e+26 | 1.2156e+25 | 1.5185e+25 | 1.2549e+25 | 4.9299e+23 | 6.4023e-10 | 0.00054191 | 664443000000 | 91925900 | 4312270000 | 6.3889e-07 | 7.5251e-13 | 1.8419e-19 | 0.5 | 0.5 | 0.030425 | 1 | 17.4542 | 17.4542
35491.1 | 1157 | 4.15e+18 | -0.21 | 1.2067e-05 | 1.5907e+26 | 1.3134e+26 | 1.1918e+26 | 1.2156e+25 | 1.5185e+25 | 1.2549e+25 | 4.9298e+23 | 6.4023e-10 | 0.00054191 | 664433000000 | 91928400 | 4312360000 | 6.389e-07 | 7.5252e-13 | 1.8419e-19 | 0.5 | 0.5 | 0.030425 | 1 | 17.4544 | 17.4544
35491.4 | 1157 | 4.15e+18 | -0.21 | 1.2067e-05 | 1.5907e+26 | 1.3134e+26 | 1.1918e+26 | 1.2156e+25 | 1.5185e+25 | 1.2549e+25 | 4.9298e+23 | 6.4023e-10 | 0.00054191 | 664424000000 | 91930900 | 4312460000 | 6.389e-07 | 7.5253e-13 | 1.8419e-19 | 0.5 | 0.5 | 0.030426 | 1 | 17.4545 | 17.4545
35491.7 | 1157 | 4.15e+18 | -0.21 | 1.2067e-05 | 1.5907e+26 | 1.3134e+26 | 1.1918e+26 | 1.2156e+25 | 1.5186e+25 | 1.2549e+25 | 4.9298e+23 | 6.4023e-10 | 0.00054192 | 664414000000 | 91933300 | 4312550000 | 6.3891e-07 | 7.5254e-13 | 1.842e-19 | 0.5 | 0.5 | 0.030426 | 1 | 17.4547 | 17.4547
35492 | 1157 | 4.15e+18 | -0.21 | 1.2067e-05 | 1.5908e+26 | 1.3134e+26 | 1.1918e+26 | 1.2156e+25 | 1.5186e+25 | 1.2549e+25 | 4.9298e+23 | 6.4023e-10 | 0.00054192 | 664404000000 | 91935800 | 4312640000 | 6.3891e-07 | 7.5255e-13 | 1.842e-19 | 0.5 | 0.5 | 0.030426 | 1 | 17.4548 | 17.4548
35492.3 | 1157 | 4.15e+18 | -0.21 | 1.2067e-05 | 1.5908e+26 | 1.3134e+26 | 1.1919e+26 | 1.2156e+25 | 1.5186e+25 | 1.255e+25 | 4.9298e+23 | 6.4024e-10 | 0.00054192 | 664395000000 | 91938300 | 4312730000 | 6.3892e-07 | 7.5257e-13 | 1.8421e-19 | 0.5 | 0.5 | 0.030426 | 1 | 17.4549 | 17.4549
35492.6 | 1157 | 4.15e+18 | -0.21 | 1.2067e-05 | 1.5908e+26 | 1.3134e+26 | 1.1919e+26 | 1.2156e+25 | 1.5186e+25 | 1.255e+25 | 4.9298e+23 | 6.4024e-10 | 0.00054192 | 664385000000 | 91940700 | 4312830000 | 6.3892e-07 | 7.5257e-13 | 1.8421e-19 | 0.5 | 0.5 | 0.030426 | 1 | 17.4551 | 17.4551
35492.8 | 1157 | 4.15e+18 | -0.21 | 1.2067e-05 | 1.5908e+26 | 1.3134e+26 | 1.1919e+26 | 1.2156e+25 | 1.5186e+25 | 1.255e+25 | 4.9298e+23 | 6.4024e-10 | 0.00054193 | 664376000000 | 91943200 | 4312920000 | 6.3892e-07 | 7.5259e-13 | 1.8421e-19 | 0.5 | 0.5 | 0.030427 | 1 | 17.4552 | 17.4552
35493.1 | 1157 | 4.15e+18 | -0.21 | 1.2067e-05 | 1.5908e+26 | 1.3134e+26 | 1.1919e+26 | 1.2156e+25 | 1.5186e+25 | 1.255e+25 | 4.9298e+23 | 6.4024e-10 | 0.00054193 | 664366000000 | 91945700 | 4313010000 | 6.3893e-07 | 7.526e-13 | 1.8422e-19 | 0.5 | 0.5 | 0.030427 | 1 | 17.4554 | 17.4554
35493.4 | 1157 | 4.15e+18 | -0.21 | 1.2067e-05 | 1.5908e+26 | 1.3135e+26 | 1.1919e+26 | 1.2156e+25 | 1.5187e+25 | 1.255e+25 | 4.9298e+23 | 6.4024e-10 | 0.00054193 | 664356000000 | 91948100 | 4313100000 | 6.3893e-07 | 7.5261e-13 | 1.8422e-19 | 0.5 | 0.5 | 0.030427 | 1 | 17.4555 | 17.4555
35493.7 | 1157 | 4.15e+18 | -0.21 | 1.2067e-05 | 1.5908e+26 | 1.3135e+26 | 1.1919e+26 | 1.2156e+25 | 1.5187e+25 | 1.255e+25 | 4.9297e+23 | 6.4024e-10 | 0.00054194 | 664347000000 | 91950600 | 4313200000 | 6.3894e-07 | 7.5262e-13 | 1.8423e-19 | 0.5 | 0.5 | 0.030427 | 1 | 17.4557 | 17.4557
35494 | 1157 | 4.15e+18 | -0.21 | 1.2067e-05 | 1.5908e+26 | 1.3135e+26 | 1.1919e+26 | 1.2156e+25 | 1.5187e+25 | 1.255e+25 | 4.9297e+23 | 6.4024e-10 | 0.00054194 | 664337000000 | 91953100 | 4313290000 | 6.3894e-07 | 7.5263e-13 | 1.8423e-19 | 0.5 | 0.5 | 0.030428 | 1 | 17.4558 | 17.4558
35494.3 | 1157 | 4.15e+18 | -0.21 | 1.2067e-05 | 1.5908e+26 | 1.3135e+26 | 1.1919e+26 | 1.2156e+25 | 1.5187e+25 | 1.2551e+25 | 4.9297e+23 | 6.4025e-10 | 0.00054194 | 664328000000 | 91955500 | 4313380000 | 6.3895e-07 | 7.5264e-13 | 1.8423e-19 | 0.5 | 0.5 | 0.030428 | 1 | 17.4559 | 17.4559
35494.6 | 1157 | 4.15e+18 | -0.21 | 1.2067e-05 | 1.5909e+26 | 1.3135e+26 | 1.1919e+26 | 1.2156e+25 | 1.5188e+25 | 1.2551e+25 | 4.9297e+23 | 6.4025e-10 | 0.00054195 | 664318000000 | 91958000 | 4313470000 | 6.3895e-07 | 7.5265e-13 | 1.8424e-19 | 0.5 | 0.5 | 0.030428 | 1 | 17.4561 | 17.4561
35494.9 | 1157 | 4.15e+18 | -0.21 | 1.2067e-05 | 1.5909e+26 | 1.3135e+26 | 1.1919e+26 | 1.2156e+25 | 1.5188e+25 | 1.2551e+25 | 4.9297e+23 | 6.4025e-10 | 0.00054195 | 664308000000 | 91960500 | 4313570000 | 6.3896e-07 | 7.5266e-13 | 1.8424e-19 | 0.5 | 0.5 | 0.030428 | 1 | 17.4562 | 17.4562
35495.1 | 1157 | 4.15e+18 | -0.21 | 1.2067e-05 | 1.5909e+26 | 1.3135e+26 | 1.1919e+26 | 1.2157e+25 | 1.5188e+25 | 1.2551e+25 | 4.9297e+23 | 6.4025e-10 | 0.00054195 | 664299000000 | 91962900 | 4313660000 | 6.3896e-07 | 7.5267e-13 | 1.8425e-19 | 0.5 | 0.5 | 0.030429 | 1 | 17.4564 | 17.4564
35495.4 | 1157 | 4.15e+18 | -0.21 | 1.2067e-05 | 1.5909e+26 | 1.3135e+26 | 1.192e+26 | 1.2157e+25 | 1.5188e+25 | 1.2551e+25 | 4.9297e+23 | 6.4025e-10 | 0.00054195 | 664289000000 | 91965400 | 4313750000 | 6.3897e-07 | 7.5268e-13 | 1.8425e-19 | 0.5 | 0.5 | 0.030429 | 1 | 17.4565 | 17.4565
35495.7 | 1157 | 4.15e+18 | -0.21 | 1.2067e-05 | 1.5909e+26 | 1.3135e+26 | 1.192e+26 | 1.2157e+25 | 1.5188e+25 | 1.2551e+25 | 4.9297e+23 | 6.4025e-10 | 0.00054196 | 664280000000 | 91967900 | 4313840000 | 6.3897e-07 | 7.5269e-13 | 1.8425e-19 | 0.5 | 0.5 | 0.030429 | 1 | 17.4566 | 17.4566
35496 | 1157 | 4.15e+18 | -0.21 | 1.2067e-05 | 1.5909e+26 | 1.3135e+26 | 1.192e+26 | 1.2157e+25 | 1.5188e+25 | 1.2551e+25 | 4.9297e+23 | 6.4026e-10 | 0.00054196 | 664270000000 | 91970300 | 4313940000 | 6.3897e-07 | 7.5271e-13 | 1.8426e-19 | 0.5 | 0.5 | 0.030429 | 1 | 17.4568 | 17.4568
35496.3 | 1157 | 4.15e+18 | -0.21 | 1.2067e-05 | 1.5909e+26 | 1.3135e+26 | 1.192e+26 | 1.2157e+25 | 1.5189e+25 | 1.2551e+25 | 4.9297e+23 | 6.4026e-10 | 0.00054196 | 664260000000 | 91972800 | 4314030000 | 6.3898e-07 | 7.5272e-13 | 1.8426e-19 | 0.5 | 0.5 | 0.030429 | 1 | 17.4569 | 17.4569
35496.6 | 1157 | 4.15e+18 | -0.21 | 1.2067e-05 | 1.591e+26 | 1.3135e+26 | 1.192e+26 | 1.2157e+25 | 1.5189e+25 | 1.2551e+25 | 4.9297e+23 | 6.4026e-10 | 0.00054197 | 664251000000 | 91975300 | 4314120000 | 6.3898e-07 | 7.5273e-13 | 1.8426e-19 | 0.5 | 0.5 | 0.03043 | 1 | 17.4571 | 17.4571
35496.9 | 1157 | 4.15e+18 | -0.21 | 1.2067e-05 | 1.591e+26 | 1.3136e+26 | 1.192e+26 | 1.2157e+25 | 1.5189e+25 | 1.2552e+25 | 4.9297e+23 | 6.4026e-10 | 0.00054197 | 664241000000 | 91977700 | 4314210000 | 6.3899e-07 | 7.5274e-13 | 1.8427e-19 | 0.5 | 0.5 | 0.03043 | 1 | 17.4572 | 17.4572
35497.2 | 1157 | 4.15e+18 | -0.21 | 1.2067e-05 | 1.591e+26 | 1.3136e+26 | 1.192e+26 | 1.2157e+25 | 1.5189e+25 | 1.2552e+25 | 4.9296e+23 | 6.4026e-10 | 0.00054197 | 664232000000 | 91980200 | 4314310000 | 6.3899e-07 | 7.5275e-13 | 1.8427e-19 | 0.5 | 0.5 | 0.03043 | 1 | 17.4574 | 17.4574
35497.4 | 1157 | 4.15e+18 | -0.21 | 1.2067e-05 | 1.591e+26 | 1.3136e+26 | 1.192e+26 | 1.2157e+25 | 1.5189e+25 | 1.2552e+25 | 4.9296e+23 | 6.4026e-10 | 0.00054198 | 664222000000 | 91982700 | 4314400000 | 6.39e-07 | 7.5276e-13 | 1.8428e-19 | 0.5 | 0.5 | 0.03043 | 1 | 17.4575 | 17.4575
35497.7 | 1157 | 4.15e+18 | -0.21 | 1.2067e-05 | 1.591e+26 | 1.3136e+26 | 1.192e+26 | 1.2157e+25 | 1.519e+25 | 1.2552e+25 | 4.9296e+23 | 6.4027e-10 | 0.00054198 | 664212000000 | 91985100 | 4314490000 | 6.39e-07 | 7.5277e-13 | 1.8428e-19 | 0.5 | 0.5 | 0.03043 | 1 | 17.4576 | 17.4576
35498 | 1157 | 4.15e+18 | -0.21 | 1.2067e-05 | 1.591e+26 | 1.3136e+26 | 1.192e+26 | 1.2157e+25 | 1.519e+25 | 1.2552e+25 | 4.9296e+23 | 6.4027e-10 | 0.00054198 | 664203000000 | 91987600 | 4314580000 | 6.3901e-07 | 7.5278e-13 | 1.8429e-19 | 0.5 | 0.5 | 0.030431 | 1 | 17.4578 | 17.4578
35498.3 | 1157 | 4.15e+18 | -0.21 | 1.2067e-05 | 1.591e+26 | 1.3136e+26 | 1.192e+26 | 1.2157e+25 | 1.519e+25 | 1.2552e+25 | 4.9296e+23 | 6.4027e-10 | 0.00054199 | 664193000000 | 91990100 | 4314680000 | 6.3901e-07 | 7.5279e-13 | 1.8429e-19 | 0.5 | 0.5 | 0.030431 | 1 | 17.4579 | 17.4579
35498.6 | 1157 | 4.15e+18 | -0.21 | 1.2067e-05 | 1.5911e+26 | 1.3136e+26 | 1.192e+26 | 1.2157e+25 | 1.519e+25 | 1.2552e+25 | 4.9296e+23 | 6.4027e-10 | 0.00054199 | 664184000000 | 91992500 | 4314770000 | 6.3902e-07 | 7.528e-13 | 1.8429e-19 | 0.5 | 0.5 | 0.030431 | 1 | 17.4581 | 17.4581
35498.9 | 1157 | 4.15e+18 | -0.21 | 1.2067e-05 | 1.5911e+26 | 1.3136e+26 | 1.1921e+26 | 1.2157e+25 | 1.519e+25 | 1.2553e+25 | 4.9296e+23 | 6.4027e-10 | 0.00054199 | 664174000000 | 91995000 | 4314860000 | 6.3902e-07 | 7.5281e-13 | 1.843e-19 | 0.5 | 0.5 | 0.030431 | 1 | 17.4582 | 17.4582
35499.2 | 1157 | 4.15e+18 | -0.21 | 1.2067e-05 | 1.5911e+26 | 1.3136e+26 | 1.1921e+26 | 1.2157e+25 | 1.519e+25 | 1.2553e+25 | 4.9296e+23 | 6.4027e-10 | 0.00054199 | 664165000000 | 91997500 | 4314950000 | 6.3903e-07 | 7.5283e-13 | 1.843e-19 | 0.5 | 0.5 | 0.030432 | 1 | 17.4583 | 17.4583
35499.5 | 1157 | 4.15e+18 | -0.21 | 1.2067e-05 | 1.5911e+26 | 1.3137e+26 | 1.1921e+26 | 1.2158e+25 | 1.5191e+25 | 1.2553e+25 | 4.9296e+23 | 6.4028e-10 | 0.000542 | 664155000000 | 92000000 | 4315050000 | 6.3903e-07 | 7.5284e-13 | 1.843e-19 | 0.5 | 0.5 | 0.030432 | 1 | 17.4585 | 17.4585
35499.8 | 1157 | 4.15e+18 | -0.21 | 1.2067e-05 | 1.5911e+26 | 1.3137e+26 | 1.1921e+26 | 1.2158e+25 | 1.5191e+25 | 1.2553e+25 | 4.9295e+23 | 6.4028e-10 | 0.000542 | 664145000000 | 92002400 | 4315140000 | 6.3903e-07 | 7.5285e-13 | 1.8431e-19 | 0.5 | 0.5 | 0.030432 | 1 | 17.4586 | 17.4586
35500 | 1157 | 4.15e+18 | -0.21 | 1.2067e-05 | 1.5911e+26 | 1.3137e+26 | 1.1921e+26 | 1.2158e+25 | 1.5191e+25 | 1.2553e+25 | 4.9295e+23 | 6.4028e-10 | 0.000542 | 664136000000 | 92004900 | 4315230000 | 6.3904e-07 | 7.5286e-13 | 1.8431e-19 | 0.5 | 0.5 | 0.030432 | 1 | 17.4588 | 17.4588
35500.3 | 1157 | 4.15e+18 | -0.21 | 1.2067e-05 | 1.5911e+26 | 1.3137e+26 | 1.1921e+26 | 1.2158e+25 | 1.5191e+25 | 1.2553e+25 | 4.9295e+23 | 6.4028e-10 | 0.00054201 | 664126000000 | 92007400 | 4315320000 | 6.3904e-07 | 7.5287e-13 | 1.8432e-19 | 0.5 | 0.5 | 0.030433 | 1 | 17.4589 | 17.4589
35500.6 | 1157 | 4.15e+18 | -0.21 | 1.2067e-05 | 1.5911e+26 | 1.3137e+26 | 1.1921e+26 | 1.2158e+25 | 1.5192e+25 | 1.2554e+25 | 4.9295e+23 | 6.4028e-10 | 0.00054201 | 664117000000 | 92009800 | 4315420000 | 6.3905e-07 | 7.5288e-13 | 1.8432e-19 | 0.5 | 0.5 | 0.030433 | 1 | 17.4591 | 17.4591
35500.9 | 1157 | 4.15e+18 | -0.21 | 1.2067e-05 | 1.5911e+26 | 1.3137e+26 | 1.1921e+26 | 1.2158e+25 | 1.5192e+25 | 1.2554e+25 | 4.9295e+23 | 6.4028e-10 | 0.00054201 | 664107000000 | 92012300 | 4315510000 | 6.3905e-07 | 7.5289e-13 | 1.8433e-19 | 0.5 | 0.5 | 0.030433 | 1 | 17.4592 | 17.4592
35501.2 | 1157 | 4.15e+18 | -0.21 | 1.2067e-05 | 1.5912e+26 | 1.3137e+26 | 1.1921e+26 | 1.2158e+25 | 1.5192e+25 | 1.2554e+25 | 4.9295e+23 | 6.4029e-10 | 0.00054201 | 664097000000 | 92014800 | 4315600000 | 6.3906e-07 | 7.529e-13 | 1.8433e-19 | 0.5 | 0.5 | 0.030433 | 1 | 17.4593 | 17.4593
35501.5 | 1157 | 4.15e+18 | -0.21 | 1.2067e-05 | 1.5912e+26 | 1.3137e+26 | 1.1921e+26 | 1.2158e+25 | 1.5192e+25 | 1.2554e+25 | 4.9295e+23 | 6.4029e-10 | 0.00054202 | 664088000000 | 92017200 | 4315690000 | 6.3906e-07 | 7.5291e-13 | 1.8433e-19 | 0.5 | 0.5 | 0.030433 | 1 | 17.4595 | 17.4595
35501.8 | 1157 | 4.15e+18 | -0.21 | 1.2067e-05 | 1.5912e+26 | 1.3137e+26 | 1.1922e+26 | 1.2158e+25 | 1.5192e+25 | 1.2554e+25 | 4.9295e+23 | 6.4029e-10 | 0.00054202 | 664078000000 | 92019700 | 4315790000 | 6.3907e-07 | 7.5292e-13 | 1.8434e-19 | 0.5 | 0.5 | 0.030434 | 1 | 17.4596 | 17.4596
35502.1 | 1157 | 4.15e+18 | -0.21 | 1.2067e-05 | 1.5912e+26 | 1.3137e+26 | 1.1922e+26 | 1.2158e+25 | 1.5192e+25 | 1.2554e+25 | 4.9295e+23 | 6.4029e-10 | 0.00054202 | 664069000000 | 92022200 | 4315880000 | 6.3907e-07 | 7.5293e-13 | 1.8434e-19 | 0.5 | 0.5 | 0.030434 | 1 | 17.4598 | 17.4598
35502.3 | 1157 | 4.15e+18 | -0.21 | 1.2067e-05 | 1.5912e+26 | 1.3138e+26 | 1.1922e+26 | 1.2158e+25 | 1.5193e+25 | 1.2554e+25 | 4.9295e+23 | 6.4029e-10 | 0.00054203 | 664059000000 | 92024600 | 4315970000 | 6.3908e-07 | 7.5294e-13 | 1.8434e-19 | 0.5 | 0.5 | 0.030434 | 1 | 17.4599 | 17.4599
35502.6 | 1157 | 4.15e+18 | -0.21 | 1.2067e-05 | 1.5912e+26 | 1.3138e+26 | 1.1922e+26 | 1.2158e+25 | 1.5193e+25 | 1.2554e+25 | 4.9295e+23 | 6.4029e-10 | 0.00054203 | 664049000000 | 92027100 | 4316060000 | 6.3908e-07 | 7.5296e-13 | 1.8435e-19 | 0.5 | 0.5 | 0.030434 | 1 | 17.46 | 17.46
35502.9 | 1157 | 4.15e+18 | -0.21 | 1.2067e-05 | 1.5912e+26 | 1.3138e+26 | 1.1922e+26 | 1.2158e+25 | 1.5193e+25 | 1.2555e+25 | 4.9295e+23 | 6.4029e-10 | 0.00054203 | 664040000000 | 92029600 | 4316160000 | 6.3909e-07 | 7.5297e-13 | 1.8435e-19 | 0.5 | 0.5 | 0.030434 | 1 | 17.4602 | 17.4602
35503.2 | 1157 | 4.15e+18 | -0.21 | 1.2067e-05 | 1.5913e+26 | 1.3138e+26 | 1.1922e+26 | 1.2159e+25 | 1.5193e+25 | 1.2555e+25 | 4.9294e+23 | 6.403e-10 | 0.00054204 | 664030000000 | 92032000 | 4316250000 | 6.3909e-07 | 7.5298e-13 | 1.8436e-19 | 0.5 | 0.5 | 0.030435 | 1 | 17.4603 | 17.4603
35503.5 | 1157 | 4.15e+18 | -0.21 | 1.2067e-05 | 1.5913e+26 | 1.3138e+26 | 1.1922e+26 | 1.2159e+25 | 1.5193e+25 | 1.2555e+25 | 4.9294e+23 | 6.403e-10 | 0.00054204 | 664021000000 | 92034500 | 4316340000 | 6.391e-07 | 7.5299e-13 | 1.8436e-19 | 0.5 | 0.5 | 0.030435 | 1 | 17.4605 | 17.4605
35503.8 | 1157 | 4.15e+18 | -0.21 | 1.2067e-05 | 1.5913e+26 | 1.3138e+26 | 1.1922e+26 | 1.2159e+25 | 1.5194e+25 | 1.2555e+25 | 4.9294e+23 | 6.403e-10 | 0.00054204 | 664011000000 | 92037000 | 4316430000 | 6.391e-07 | 7.53e-13 | 1.8437e-19 | 0.5 | 0.5 | 0.030435 | 1 | 17.4606 | 17.4606
35504.1 | 1157 | 4.15e+18 | -0.21 | 1.2067e-05 | 1.5913e+26 | 1.3138e+26 | 1.1922e+26 | 1.2159e+25 | 1.5194e+25 | 1.2555e+25 | 4.9294e+23 | 6.403e-10 | 0.00054205 | 664001000000 | 92039400 | 4316530000 | 6.391e-07 | 7.5301e-13 | 1.8437e-19 | 0.5 | 0.5 | 0.030435 | 1 | 17.4608 | 17.4608
35504.4 | 1157 | 4.15e+18 | -0.21 | 1.2067e-05 | 1.5913e+26 | 1.3138e+26 | 1.1922e+26 | 1.2159e+25 | 1.5194e+25 | 1.2555e+25 | 4.9294e+23 | 6.403e-10 | 0.00054205 | 663992000000 | 92041900 | 4316620000 | 6.3911e-07 | 7.5302e-13 | 1.8437e-19 | 0.5 | 0.5 | 0.030436 | 1 | 17.4609 | 17.4609
35504.6 | 1157 | 4.15e+18 | -0.21 | 1.2067e-05 | 1.5913e+26 | 1.3138e+26 | 1.1922e+26 | 1.2159e+25 | 1.5194e+25 | 1.2555e+25 | 4.9294e+23 | 6.403e-10 | 0.00054205 | 663982000000 | 92044400 | 4316710000 | 6.3911e-07 | 7.5303e-13 | 1.8438e-19 | 0.5 | 0.5 | 0.030436 | 1 | 17.461 | 17.461
35504.9 | 1157 | 4.15e+18 | -0.21 | 1.2067e-05 | 1.5913e+26 | 1.3138e+26 | 1.1922e+26 | 1.2159e+25 | 1.5194e+25 | 1.2555e+25 | 4.9294e+23 | 6.403e-10 | 0.00054205 | 663973000000 | 92046900 | 4316810000 | 6.3912e-07 | 7.5304e-13 | 1.8438e-19 | 0.5 | 0.5 | 0.030436 | 1 | 17.4612 | 17.4612
35505.2 | 1157 | 4.15e+18 | -0.21 | 1.2067e-05 | 1.5913e+26 | 1.3138e+26 | 1.1923e+26 | 1.2159e+25 | 1.5194e+25 | 1.2556e+25 | 4.9294e+23 | 6.4031e-10 | 0.00054206 | 663963000000 | 92049300 | 4316900000 | 6.3912e-07 | 7.5305e-13 | 1.8439e-19 | 0.5 | 0.5 | 0.030436 | 1 | 17.4613 | 17.4613
35505.5 | 1157 | 4.15e+18 | -0.21 | 1.2067e-05 | 1.5914e+26 | 1.3138e+26 | 1.1923e+26 | 1.2159e+25 | 1.5195e+25 | 1.2556e+25 | 4.9294e+23 | 6.4031e-10 | 0.00054206 | 663953000000 | 92051800 | 4316990000 | 6.3913e-07 | 7.5306e-13 | 1.8439e-19 | 0.5 | 0.5 | 0.030437 | 1 | 17.4615 | 17.4615
35505.8 | 1157 | 4.15e+18 | -0.21 | 1.2067e-05 | 1.5914e+26 | 1.3139e+26 | 1.1923e+26 | 1.2159e+25 | 1.5195e+25 | 1.2556e+25 | 4.9293e+23 | 6.4031e-10 | 0.00054206 | 663944000000 | 92054300 | 4317080000 | 6.3913e-07 | 7.5308e-13 | 1.8439e-19 | 0.5 | 0.5 | 0.030437 | 1 | 17.4616 | 17.4616
35506.1 | 1157 | 4.15e+18 | -0.21 | 1.2067e-05 | 1.5914e+26 | 1.3139e+26 | 1.1923e+26 | 1.2159e+25 | 1.5195e+25 | 1.2556e+25 | 4.9293e+23 | 6.4031e-10 | 0.00054207 | 663934000000 | 92056700 | 4317180000 | 6.3914e-07 | 7.5309e-13 | 1.844e-19 | 0.5 | 0.5 | 0.030437 | 1 | 17.4617 | 17.4617
35506.4 | 1157 | 4.15e+18 | -0.21 | 1.2067e-05 | 1.5914e+26 | 1.3139e+26 | 1.1923e+26 | 1.2159e+25 | 1.5195e+25 | 1.2556e+25 | 4.9293e+23 | 6.4031e-10 | 0.00054207 | 663925000000 | 92059200 | 4317270000 | 6.3914e-07 | 7.531e-13 | 1.844e-19 | 0.5 | 0.5 | 0.030437 | 1 | 17.4619 | 17.4619
35506.7 | 1157 | 4.15e+18 | -0.21 | 1.2067e-05 | 1.5914e+26 | 1.3139e+26 | 1.1923e+26 | 1.2159e+25 | 1.5196e+25 | 1.2556e+25 | 4.9293e+23 | 6.4031e-10 | 0.00054207 | 663915000000 | 92061700 | 4317360000 | 6.3915e-07 | 7.5311e-13 | 1.844e-19 | 0.5 | 0.5 | 0.030437 | 1 | 17.462 | 17.462
35507 | 1157 | 4.15e+18 | -0.21 | 1.2067e-05 | 1.5914e+26 | 1.3139e+26 | 1.1923e+26 | 1.2159e+25 | 1.5196e+25 | 1.2557e+25 | 4.9293e+23 | 6.4032e-10 | 0.00054208 | 663906000000 | 92064100 | 4317450000 | 6.3915e-07 | 7.5312e-13 | 1.8441e-19 | 0.5 | 0.5 | 0.030438 | 1 | 17.4622 | 17.4622
35507.2 | 1157 | 4.15e+18 | -0.21 | 1.2067e-05 | 1.5914e+26 | 1.3139e+26 | 1.1923e+26 | 1.2159e+25 | 1.5196e+25 | 1.2557e+25 | 4.9293e+23 | 6.4032e-10 | 0.00054208 | 663896000000 | 92066600 | 4317550000 | 6.3915e-07 | 7.5313e-13 | 1.8441e-19 | 0.5 | 0.5 | 0.030438 | 1 | 17.4623 | 17.4623
35507.5 | 1157 | 4.15e+18 | -0.21 | 1.2067e-05 | 1.5914e+26 | 1.3139e+26 | 1.1923e+26 | 1.216e+25 | 1.5196e+25 | 1.2557e+25 | 4.9293e+23 | 6.4032e-10 | 0.00054208 | 663886000000 | 92069100 | 4317640000 | 6.3916e-07 | 7.5314e-13 | 1.8442e-19 | 0.5 | 0.5 | 0.030438 | 1 | 17.4625 | 17.4625
35507.8 | 1157 | 4.15e+18 | -0.21 | 1.2067e-05 | 1.5915e+26 | 1.3139e+26 | 1.1923e+26 | 1.216e+25 | 1.5196e+25 | 1.2557e+25 | 4.9293e+23 | 6.4032e-10 | 0.00054208 | 663877000000 | 92071500 | 4317730000 | 6.3916e-07 | 7.5315e-13 | 1.8442e-19 | 0.5 | 0.5 | 0.030438 | 1 | 17.4626 | 17.4626
35508.1 | 1157 | 4.15e+18 | -0.21 | 1.2067e-05 | 1.5915e+26 | 1.3139e+26 | 1.1923e+26 | 1.216e+25 | 1.5196e+25 | 1.2557e+25 | 4.9293e+23 | 6.4032e-10 | 0.00054209 | 663867000000 | 92074000 | 4317820000 | 6.3917e-07 | 7.5316e-13 | 1.8443e-19 | 0.5 | 0.5 | 0.030439 | 1 | 17.4627 | 17.4627
35508.4 | 1157 | 4.15e+18 | -0.21 | 1.2067e-05 | 1.5915e+26 | 1.314e+26 | 1.1923e+26 | 1.216e+25 | 1.5197e+25 | 1.2557e+25 | 4.9293e+23 | 6.4032e-10 | 0.00054209 | 663858000000 | 92076500 | 4317920000 | 6.3917e-07 | 7.5317e-13 | 1.8443e-19 | 0.5 | 0.5 | 0.030439 | 1 | 17.4629 | 17.4629
35508.7 | 1157 | 4.15e+18 | -0.21 | 1.2067e-05 | 1.5915e+26 | 1.314e+26 | 1.1924e+26 | 1.216e+25 | 1.5197e+25 | 1.2557e+25 | 4.9293e+23 | 6.4033e-10 | 0.00054209 | 663848000000 | 92079000 | 4318010000 | 6.3918e-07 | 7.5318e-13 | 1.8443e-19 | 0.5 | 0.5 | 0.030439 | 1 | 17.463 | 17.463
35509 | 1157 | 4.15e+18 | -0.21 | 1.2067e-05 | 1.5915e+26 | 1.314e+26 | 1.1924e+26 | 1.216e+25 | 1.5197e+25 | 1.2557e+25 | 4.9292e+23 | 6.4033e-10 | 0.0005421 | 663838000000 | 92081400 | 4318100000 | 6.3918e-07 | 7.532e-13 | 1.8444e-19 | 0.5 | 0.5 | 0.030439 | 1 | 17.4632 | 17.4632
35509.3 | 1157 | 4.15e+18 | -0.21 | 1.2067e-05 | 1.5915e+26 | 1.314e+26 | 1.1924e+26 | 1.216e+25 | 1.5197e+25 | 1.2558e+25 | 4.9292e+23 | 6.4033e-10 | 0.0005421 | 663829000000 | 92083900 | 4318190000 | 6.3919e-07 | 7.5321e-13 | 1.8444e-19 | 0.5 | 0.5 | 0.03044 | 1 | 17.4633 | 17.4633
35509.5 | 1157 | 4.15e+18 | -0.21 | 1.2067e-05 | 1.5915e+26 | 1.314e+26 | 1.1924e+26 | 1.216e+25 | 1.5197e+25 | 1.2558e+25 | 4.9292e+23 | 6.4033e-10 | 0.0005421 | 663819000000 | 92086400 | 4318290000 | 6.3919e-07 | 7.5322e-13 | 1.8444e-19 | 0.5 | 0.5 | 0.03044 | 1 | 17.4634 | 17.4634
35509.8 | 1157 | 4.15e+18 | -0.21 | 1.2067e-05 | 1.5916e+26 | 1.314e+26 | 1.1924e+26 | 1.216e+25 | 1.5198e+25 | 1.2558e+25 | 4.9292e+23 | 6.4033e-10 | 0.0005421 | 663810000000 | 92088800 | 4318380000 | 6.392e-07 | 7.5323e-13 | 1.8445e-19 | 0.5 | 0.5 | 0.03044 | 1 | 17.4636 | 17.4636
35510.1 | 1157 | 4.15e+18 | -0.21 | 1.2067e-05 | 1.5916e+26 | 1.314e+26 | 1.1924e+26 | 1.216e+25 | 1.5198e+25 | 1.2558e+25 | 4.9292e+23 | 6.4033e-10 | 0.00054211 | 663800000000 | 92091300 | 4318470000 | 6.392e-07 | 7.5324e-13 | 1.8445e-19 | 0.5 | 0.5 | 0.03044 | 1 | 17.4637 | 17.4637
35510.4 | 1157 | 4.15e+18 | -0.21 | 1.2067e-05 | 1.5916e+26 | 1.314e+26 | 1.1924e+26 | 1.216e+25 | 1.5198e+25 | 1.2558e+25 | 4.9292e+23 | 6.4034e-10 | 0.00054211 | 663791000000 | 92093800 | 4318560000 | 6.3921e-07 | 7.5325e-13 | 1.8446e-19 | 0.5 | 0.5 | 0.03044 | 1 | 17.4639 | 17.4639
35510.7 | 1157 | 4.15e+18 | -0.21 | 1.2067e-05 | 1.5916e+26 | 1.314e+26 | 1.1924e+26 | 1.216e+25 | 1.5198e+25 | 1.2558e+25 | 4.9292e+23 | 6.4034e-10 | 0.00054211 | 663781000000 | 92096200 | 4318660000 | 6.3921e-07 | 7.5326e-13 | 1.8446e-19 | 0.5 | 0.5 | 0.030441 | 1 | 17.464 | 17.464
35511 | 1157 | 4.15e+18 | -0.21 | 1.2067e-05 | 1.5916e+26 | 1.314e+26 | 1.1924e+26 | 1.216e+25 | 1.5198e+25 | 1.2558e+25 | 4.9292e+23 | 6.4034e-10 | 0.00054212 | 663771000000 | 92098700 | 4318750000 | 6.3922e-07 | 7.5327e-13 | 1.8447e-19 | 0.5 | 0.5 | 0.030441 | 1 | 17.4642 | 17.4642
35511.3 | 1157 | 4.15e+18 | -0.21 | 1.2067e-05 | 1.5916e+26 | 1.314e+26 | 1.1924e+26 | 1.216e+25 | 1.5198e+25 | 1.2558e+25 | 4.9292e+23 | 6.4034e-10 | 0.00054212 | 663762000000 | 92101200 | 4318840000 | 6.3922e-07 | 7.5328e-13 | 1.8447e-19 | 0.5 | 0.5 | 0.030441 | 1 | 17.4643 | 17.4643
35511.6 | 1157 | 4.15e+18 | -0.21 | 1.2067e-05 | 1.5916e+26 | 1.3141e+26 | 1.1925e+26 | 1.216e+25 | 1.5199e+25 | 1.2559e+25 | 4.9292e+23 | 6.4034e-10 | 0.00054212 | 663752000000 | 92103700 | 4318930000 | 6.3922e-07 | 7.5329e-13 | 1.8447e-19 | 0.5 | 0.5 | 0.030441 | 1 | 17.4644 | 17.4644
35511.8 | 1157 | 4.15e+18 | -0.21 | 1.2067e-05 | 1.5916e+26 | 1.3141e+26 | 1.1925e+26 | 1.216e+25 | 1.5199e+25 | 1.2559e+25 | 4.9291e+23 | 6.4034e-10 | 0.00054213 | 663743000000 | 92106100 | 4319030000 | 6.3923e-07 | 7.533e-13 | 1.8448e-19 | 0.5 | 0.5 | 0.030441 | 1 | 17.4646 | 17.4646
35512.1 | 1157 | 4.15e+18 | -0.21 | 1.2067e-05 | 1.5917e+26 | 1.3141e+26 | 1.1925e+26 | 1.216e+25 | 1.5199e+25 | 1.2559e+25 | 4.9291e+23 | 6.4035e-10 | 0.00054213 | 663733000000 | 92108600 | 4319120000 | 6.3923e-07 | 7.5332e-13 | 1.8448e-19 | 0.5 | 0.5 | 0.030442 | 1 | 17.4647 | 17.4647
35512.4 | 1157 | 4.15e+18 | -0.21 | 1.2067e-05 | 1.5917e+26 | 1.3141e+26 | 1.1925e+26 | 1.2161e+25 | 1.5199e+25 | 1.2559e+25 | 4.9291e+23 | 6.4035e-10 | 0.00054213 | 663723000000 | 92111100 | 4319210000 | 6.3924e-07 | 7.5333e-13 | 1.8448e-19 | 0.5 | 0.5 | 0.030442 | 1 | 17.4649 | 17.4649
35512.7 | 1157 | 4.15e+18 | -0.21 | 1.2067e-05 | 1.5917e+26 | 1.3141e+26 | 1.1925e+26 | 1.2161e+25 | 1.52e+25 | 1.2559e+25 | 4.9291e+23 | 6.4035e-10 | 0.00054214 | 663714000000 | 92113500 | 4319300000 | 6.3924e-07 | 7.5334e-13 | 1.8449e-19 | 0.5 | 0.5 | 0.030442 | 1 | 17.465 | 17.465
35513 | 1157 | 4.15e+18 | -0.21 | 1.2067e-05 | 1.5917e+26 | 1.3141e+26 | 1.1925e+26 | 1.2161e+25 | 1.52e+25 | 1.2559e+25 | 4.9291e+23 | 6.4035e-10 | 0.00054214 | 663704000000 | 92116000 | 4319400000 | 6.3925e-07 | 7.5335e-13 | 1.8449e-19 | 0.5 | 0.5 | 0.030442 | 1 | 17.4651 | 17.4651
35513.3 | 1157 | 4.15e+18 | -0.21 | 1.2067e-05 | 1.5917e+26 | 1.3141e+26 | 1.1925e+26 | 1.2161e+25 | 1.52e+25 | 1.2559e+25 | 4.9291e+23 | 6.4035e-10 | 0.00054214 | 663695000000 | 92118500 | 4319490000 | 6.3925e-07 | 7.5336e-13 | 1.845e-19 | 0.5 | 0.5 | 0.030443 | 1 | 17.4653 | 17.4653
35513.6 | 1157 | 4.15e+18 | -0.21 | 1.2067e-05 | 1.5917e+26 | 1.3141e+26 | 1.1925e+26 | 1.2161e+25 | 1.52e+25 | 1.256e+25 | 4.9291e+23 | 6.4035e-10 | 0.00054214 | 663685000000 | 92121000 | 4319580000 | 6.3926e-07 | 7.5337e-13 | 1.845e-19 | 0.5 | 0.5 | 0.030443 | 1 | 17.4654 | 17.4654
35513.9 | 1157 | 4.15e+18 | -0.21 | 1.2067e-05 | 1.5917e+26 | 1.3141e+26 | 1.1925e+26 | 1.2161e+25 | 1.52e+25 | 1.256e+25 | 4.9291e+23 | 6.4036e-10 | 0.00054215 | 663676000000 | 92123400 | 4319670000 | 6.3926e-07 | 7.5338e-13 | 1.8451e-19 | 0.5 | 0.5 | 0.030443 | 1 | 17.4656 | 17.4656
35514.2 | 1157 | 4.15e+18 | -0.21 | 1.2067e-05 | 1.5917e+26 | 1.3141e+26 | 1.1925e+26 | 1.2161e+25 | 1.52e+25 | 1.256e+25 | 4.9291e+23 | 6.4036e-10 | 0.00054215 | 663666000000 | 92125900 | 4319770000 | 6.3927e-07 | 7.5339e-13 | 1.8451e-19 | 0.5 | 0.5 | 0.030443 | 1 | 17.4657 | 17.4657
35514.4 | 1157 | 4.15e+18 | -0.21 | 1.2067e-05 | 1.5918e+26 | 1.3141e+26 | 1.1925e+26 | 1.2161e+25 | 1.5201e+25 | 1.256e+25 | 4.9291e+23 | 6.4036e-10 | 0.00054215 | 663656000000 | 92128400 | 4319860000 | 6.3927e-07 | 7.534e-13 | 1.8451e-19 | 0.5 | 0.5 | 0.030443 | 1 | 17.4659 | 17.4659
35514.7 | 1157 | 4.15e+18 | -0.21 | 1.2067e-05 | 1.5918e+26 | 1.3142e+26 | 1.1926e+26 | 1.2161e+25 | 1.5201e+25 | 1.256e+25 | 4.929e+23 | 6.4036e-10 | 0.00054216 | 663647000000 | 92130800 | 4319950000 | 6.3928e-07 | 7.5341e-13 | 1.8452e-19 | 0.5 | 0.5 | 0.030444 | 1 | 17.466 | 17.466
35515 | 1157 | 4.15e+18 | -0.21 | 1.2067e-05 | 1.5918e+26 | 1.3142e+26 | 1.1926e+26 | 1.2161e+25 | 1.5201e+25 | 1.256e+25 | 4.929e+23 | 6.4036e-10 | 0.00054216 | 663637000000 | 92133300 | 4320040000 | 6.3928e-07 | 7.5342e-13 | 1.8452e-19 | 0.5 | 0.5 | 0.030444 | 1 | 17.4661 | 17.4661
35515.3 | 1157 | 4.15e+18 | -0.21 | 1.2067e-05 | 1.5918e+26 | 1.3142e+26 | 1.1926e+26 | 1.2161e+25 | 1.5201e+25 | 1.2561e+25 | 4.929e+23 | 6.4036e-10 | 0.00054216 | 663628000000 | 92135800 | 4320140000 | 6.3928e-07 | 7.5344e-13 | 1.8453e-19 | 0.5 | 0.5 | 0.030444 | 1 | 17.4663 | 17.4663
35515.6 | 1157 | 4.15e+18 | -0.21 | 1.2067e-05 | 1.5918e+26 | 1.3142e+26 | 1.1926e+26 | 1.2161e+25 | 1.5201e+25 | 1.2561e+25 | 4.929e+23 | 6.4036e-10 | 0.00054217 | 663618000000 | 92138200 | 4320230000 | 6.3929e-07 | 7.5345e-13 | 1.8453e-19 | 0.5 | 0.5 | 0.030444 | 1 | 17.4664 | 17.4664
35515.9 | 1157 | 4.15e+18 | -0.21 | 1.2067e-05 | 1.5918e+26 | 1.3142e+26 | 1.1926e+26 | 1.2161e+25 | 1.5202e+25 | 1.2561e+25 | 4.929e+23 | 6.4037e-10 | 0.00054217 | 663608000000 | 92140700 | 4320320000 | 6.3929e-07 | 7.5346e-13 | 1.8453e-19 | 0.5 | 0.5 | 0.030445 | 1 | 17.4666 | 17.4666
35516.2 | 1157 | 4.15e+18 | -0.21 | 1.2067e-05 | 1.5918e+26 | 1.3142e+26 | 1.1926e+26 | 1.2162e+25 | 1.5202e+25 | 1.2561e+25 | 4.929e+23 | 6.4037e-10 | 0.00054217 | 663599000000 | 92143200 | 4320410000 | 6.393e-07 | 7.5347e-13 | 1.8454e-19 | 0.5 | 0.5 | 0.030445 | 1 | 17.4667 | 17.4667
35516.5 | 1157 | 4.15e+18 | -0.21 | 1.2067e-05 | 1.5919e+26 | 1.3142e+26 | 1.1926e+26 | 1.2162e+25 | 1.5202e+25 | 1.2561e+25 | 4.929e+23 | 6.4037e-10 | 0.00054217 | 663589000000 | 92145700 | 4320510000 | 6.393e-07 | 7.5348e-13 | 1.8454e-19 | 0.5 | 0.5 | 0.030445 | 1 | 17.4668 | 17.4668
35516.7 | 1157 | 4.15e+18 | -0.21 | 1.2067e-05 | 1.5919e+26 | 1.3142e+26 | 1.1926e+26 | 1.2162e+25 | 1.5202e+25 | 1.2561e+25 | 4.929e+23 | 6.4037e-10 | 0.00054218 | 663580000000 | 92148100 | 4320600000 | 6.3931e-07 | 7.5349e-13 | 1.8454e-19 | 0.5 | 0.5 | 0.030445 | 1 | 17.467 | 17.467
35517 | 1157 | 4.15e+18 | -0.21 | 1.2067e-05 | 1.5919e+26 | 1.3142e+26 | 1.1926e+26 | 1.2162e+25 | 1.5202e+25 | 1.2561e+25 | 4.929e+23 | 6.4037e-10 | 0.00054218 | 663570000000 | 92150600 | 4320690000 | 6.3931e-07 | 7.535e-13 | 1.8455e-19 | 0.5 | 0.5 | 0.030446 | 1 | 17.4671 | 17.4671
35517.3 | 1157 | 4.15e+18 | -0.21 | 1.2067e-05 | 1.5919e+26 | 1.3143e+26 | 1.1926e+26 | 1.2162e+25 | 1.5202e+25 | 1.2561e+25 | 4.929e+23 | 6.4037e-10 | 0.00054218 | 663561000000 | 92153100 | 4320780000 | 6.3932e-07 | 7.5351e-13 | 1.8455e-19 | 0.5 | 0.5 | 0.030446 | 1 | 17.4673 | 17.4673
35517.6 | 1157 | 4.15e+18 | -0.21 | 1.2067e-05 | 1.5919e+26 | 1.3143e+26 | 1.1926e+26 | 1.2162e+25 | 1.5203e+25 | 1.2562e+25 | 4.929e+23 | 6.4038e-10 | 0.00054219 | 663551000000 | 92155500 | 4320880000 | 6.3932e-07 | 7.5352e-13 | 1.8456e-19 | 0.5 | 0.5 | 0.030446 | 1 | 17.4674 | 17.4674
35517.9 | 1157 | 4.15e+18 | -0.21 | 1.2067e-05 | 1.5919e+26 | 1.3143e+26 | 1.1926e+26 | 1.2162e+25 | 1.5203e+25 | 1.2562e+25 | 4.929e+23 | 6.4038e-10 | 0.00054219 | 663541000000 | 92158000 | 4320970000 | 6.3933e-07 | 7.5353e-13 | 1.8456e-19 | 0.5 | 0.5 | 0.030446 | 1 | 17.4676 | 17.4676
35518.2 | 1157 | 4.15e+18 | -0.21 | 1.2067e-05 | 1.5919e+26 | 1.3143e+26 | 1.1927e+26 | 1.2162e+25 | 1.5203e+25 | 1.2562e+25 | 4.9289e+23 | 6.4038e-10 | 0.00054219 | 663532000000 | 92160500 | 4321060000 | 6.3933e-07 | 7.5354e-13 | 1.8457e-19 | 0.5 | 0.5 | 0.030446 | 1 | 17.4677 | 17.4677
35518.5 | 1157 | 4.15e+18 | -0.21 | 1.2067e-05 | 1.5919e+26 | 1.3143e+26 | 1.1927e+26 | 1.2162e+25 | 1.5203e+25 | 1.2562e+25 | 4.9289e+23 | 6.4038e-10 | 0.00054219 | 663522000000 | 92163000 | 4321150000 | 6.3933e-07 | 7.5355e-13 | 1.8457e-19 | 0.5 | 0.5 | 0.030447 | 1 | 17.4678 | 17.4678
35518.8 | 1157 | 4.15e+18 | -0.21 | 1.2067e-05 | 1.592e+26 | 1.3143e+26 | 1.1927e+26 | 1.2162e+25 | 1.5204e+25 | 1.2562e+25 | 4.9289e+23 | 6.4038e-10 | 0.0005422 | 663513000000 | 92165400 | 4321250000 | 6.3934e-07 | 7.5357e-13 | 1.8457e-19 | 0.5 | 0.5 | 0.030447 | 1 | 17.468 | 17.468
35519 | 1157 | 4.15e+18 | -0.21 | 1.2067e-05 | 1.592e+26 | 1.3143e+26 | 1.1927e+26 | 1.2162e+25 | 1.5204e+25 | 1.2562e+25 | 4.9289e+23 | 6.4038e-10 | 0.0005422 | 663503000000 | 92167900 | 4321340000 | 6.3934e-07 | 7.5358e-13 | 1.8458e-19 | 0.5 | 0.5 | 0.030447 | 1 | 17.4681 | 17.4681
35519.3 | 1157 | 4.15e+18 | -0.21 | 1.2067e-05 | 1.592e+26 | 1.3143e+26 | 1.1927e+26 | 1.2162e+25 | 1.5204e+25 | 1.2562e+25 | 4.9289e+23 | 6.4038e-10 | 0.0005422 | 663494000000 | 92170400 | 4321430000 | 6.3935e-07 | 7.5359e-13 | 1.8458e-19 | 0.5 | 0.5 | 0.030447 | 1 | 17.4683 | 17.4683
35519.6 | 1157 | 4.15e+18 | -0.21 | 1.2067e-05 | 1.592e+26 | 1.3143e+26 | 1.1927e+26 | 1.2162e+25 | 1.5204e+25 | 1.2562e+25 | 4.9289e+23 | 6.4039e-10 | 0.00054221 | 663484000000 | 92172800 | 4321530000 | 6.3935e-07 | 7.536e-13 | 1.8458e-19 | 0.5 | 0.5 | 0.030448 | 1 | 17.4684 | 17.4684
35519.9 | 1157 | 4.15e+18 | -0.21 | 1.2067e-05 | 1.592e+26 | 1.3143e+26 | 1.1927e+26 | 1.2162e+25 | 1.5204e+25 | 1.2563e+25 | 4.9289e+23 | 6.4039e-10 | 0.00054221 | 663474000000 | 92175300 | 4321620000 | 6.3936e-07 | 7.5361e-13 | 1.8459e-19 | 0.5 | 0.5 | 0.030448 | 1 | 17.4685 | 17.4685
35520.2 | 1157 | 4.15e+18 | -0.21 | 1.2067e-05 | 1.592e+26 | 1.3143e+26 | 1.1927e+26 | 1.2162e+25 | 1.5204e+25 | 1.2563e+25 | 4.9289e+23 | 6.4039e-10 | 0.00054221 | 663465000000 | 92177800 | 4321710000 | 6.3936e-07 | 7.5362e-13 | 1.8459e-19 | 0.5 | 0.5 | 0.030448 | 1 | 17.4687 | 17.4687
35520.5 | 1157 | 4.15e+18 | -0.21 | 1.2067e-05 | 1.592e+26 | 1.3144e+26 | 1.1927e+26 | 1.2163e+25 | 1.5205e+25 | 1.2563e+25 | 4.9289e+23 | 6.4039e-10 | 0.00054222 | 663455000000 | 92180300 | 4321800000 | 6.3937e-07 | 7.5363e-13 | 1.846e-19 | 0.5 | 0.5 | 0.030448 | 1 | 17.4688 | 17.4688
35520.8 | 1157 | 4.15e+18 | -0.21 | 1.2067e-05 | 1.592e+26 | 1.3144e+26 | 1.1927e+26 | 1.2163e+25 | 1.5205e+25 | 1.2563e+25 | 4.9288e+23 | 6.4039e-10 | 0.00054222 | 663446000000 | 92182700 | 4321900000 | 6.3937e-07 | 7.5364e-13 | 1.846e-19 | 0.5 | 0.5 | 0.030448 | 1 | 17.469 | 17.469
35521.1 | 1157 | 4.15e+18 | -0.21 | 1.2067e-05 | 1.592e+26 | 1.3144e+26 | 1.1928e+26 | 1.2163e+25 | 1.5205e+25 | 1.2563e+25 | 4.9288e+23 | 6.404e-10 | 0.00054222 | 663436000000 | 92185200 | 4321990000 | 6.3938e-07 | 7.5365e-13 | 1.8461e-19 | 0.5 | 0.5 | 0.030449 | 1 | 17.4691 | 17.4691
35521.4 | 1157 | 4.15e+18 | -0.21 | 1.2067e-05 | 1.5921e+26 | 1.3144e+26 | 1.1928e+26 | 1.2163e+25 | 1.5205e+25 | 1.2563e+25 | 4.9288e+23 | 6.404e-10 | 0.00054223 | 663426000000 | 92187700 | 4322080000 | 6.3938e-07 | 7.5366e-13 | 1.8461e-19 | 0.5 | 0.5 | 0.030449 | 1 | 17.4693 | 17.4693
35521.6 | 1157 | 4.15e+18 | -0.21 | 1.2067e-05 | 1.5921e+26 | 1.3144e+26 | 1.1928e+26 | 1.2163e+25 | 1.5205e+25 | 1.2563e+25 | 4.9288e+23 | 6.404e-10 | 0.00054223 | 663417000000 | 92190100 | 4322170000 | 6.3939e-07 | 7.5367e-13 | 1.8461e-19 | 0.5 | 0.5 | 0.030449 | 1 | 17.4694 | 17.4694
35521.9 | 1157 | 4.15e+18 | -0.21 | 1.2067e-05 | 1.5921e+26 | 1.3144e+26 | 1.1928e+26 | 1.2163e+25 | 1.5206e+25 | 1.2564e+25 | 4.9288e+23 | 6.404e-10 | 0.00054223 | 663407000000 | 92192600 | 4322270000 | 6.3939e-07 | 7.5369e-13 | 1.8462e-19 | 0.5 | 0.5 | 0.030449 | 1 | 17.4695 | 17.4695
35522.2 | 1157 | 4.15e+18 | -0.21 | 1.2067e-05 | 1.5921e+26 | 1.3144e+26 | 1.1928e+26 | 1.2163e+25 | 1.5206e+25 | 1.2564e+25 | 4.9288e+23 | 6.404e-10 | 0.00054223 | 663398000000 | 92195100 | 4322360000 | 6.394e-07 | 7.537e-13 | 1.8462e-19 | 0.5 | 0.5 | 0.03045 | 1 | 17.4697 | 17.4697
35522.5 | 1157 | 4.15e+18 | -0.21 | 1.2067e-05 | 1.5921e+26 | 1.3144e+26 | 1.1928e+26 | 1.2163e+25 | 1.5206e+25 | 1.2564e+25 | 4.9288e+23 | 6.404e-10 | 0.00054224 | 663388000000 | 92197600 | 4322450000 | 6.394e-07 | 7.5371e-13 | 1.8462e-19 | 0.5 | 0.5 | 0.03045 | 1 | 17.4698 | 17.4698
35522.8 | 1157 | 4.15e+18 | -0.21 | 1.2067e-05 | 1.5921e+26 | 1.3144e+26 | 1.1928e+26 | 1.2163e+25 | 1.5206e+25 | 1.2564e+25 | 4.9288e+23 | 6.404e-10 | 0.00054224 | 663379000000 | 92200000 | 4322540000 | 6.394e-07 | 7.5372e-13 | 1.8463e-19 | 0.5 | 0.5 | 0.03045 | 1 | 17.47 | 17.47
35523.1 | 1157 | 4.15e+18 | -0.21 | 1.2067e-05 | 1.5921e+26 | 1.3144e+26 | 1.1928e+26 | 1.2163e+25 | 1.5206e+25 | 1.2564e+25 | 4.9288e+23 | 6.4041e-10 | 0.00054224 | 663369000000 | 92202500 | 4322640000 | 6.3941e-07 | 7.5373e-13 | 1.8463e-19 | 0.5 | 0.5 | 0.03045 | 1 | 17.4701 | 17.4701
35523.4 | 1157 | 4.15e+18 | -0.21 | 1.2067e-05 | 1.5922e+26 | 1.3144e+26 | 1.1928e+26 | 1.2163e+25 | 1.5206e+25 | 1.2564e+25 | 4.9288e+23 | 6.4041e-10 | 0.00054225 | 663359000000 | 92205000 | 4322730000 | 6.3941e-07 | 7.5374e-13 | 1.8464e-19 | 0.5 | 0.5 | 0.03045 | 1 | 17.4702 | 17.4702
35523.7 | 1157 | 4.15e+18 | -0.21 | 1.2067e-05 | 1.5922e+26 | 1.3145e+26 | 1.1928e+26 | 1.2163e+25 | 1.5207e+25 | 1.2564e+25 | 4.9288e+23 | 6.4041e-10 | 0.00054225 | 663350000000 | 92207400 | 4322820000 | 6.3942e-07 | 7.5375e-13 | 1.8464e-19 | 0.5 | 0.5 | 0.030451 | 1 | 17.4704 | 17.4704
35523.9 | 1157 | 4.15e+18 | -0.21 | 1.2067e-05 | 1.5922e+26 | 1.3145e+26 | 1.1928e+26 | 1.2163e+25 | 1.5207e+25 | 1.2565e+25 | 4.9288e+23 | 6.4041e-10 | 0.00054225 | 663340000000 | 92209900 | 4322910000 | 6.3942e-07 | 7.5376e-13 | 1.8465e-19 | 0.5 | 0.5 | 0.030451 | 1 | 17.4705 | 17.4705
35524.2 | 1157 | 4.15e+18 | -0.21 | 1.2067e-05 | 1.5922e+26 | 1.3145e+26 | 1.1928e+26 | 1.2163e+25 | 1.5207e+25 | 1.2565e+25 | 4.9287e+23 | 6.4041e-10 | 0.00054225 | 663331000000 | 92212400 | 4323010000 | 6.3943e-07 | 7.5377e-13 | 1.8465e-19 | 0.5 | 0.5 | 0.030451 | 1 | 17.4707 | 17.4707
35524.5 | 1157 | 4.15e+18 | -0.21 | 1.2067e-05 | 1.5922e+26 | 1.3145e+26 | 1.1929e+26 | 1.2163e+25 | 1.5207e+25 | 1.2565e+25 | 4.9287e+23 | 6.4041e-10 | 0.00054226 | 663321000000 | 92214900 | 4323100000 | 6.3943e-07 | 7.5378e-13 | 1.8465e-19 | 0.5 | 0.5 | 0.030451 | 1 | 17.4708 | 17.4708
35524.8 | 1157 | 4.15e+18 | -0.21 | 1.2067e-05 | 1.5922e+26 | 1.3145e+26 | 1.1929e+26 | 1.2163e+25 | 1.5208e+25 | 1.2565e+25 | 4.9287e+23 | 6.4042e-10 | 0.00054226 | 663312000000 | 92217300 | 4323190000 | 6.3944e-07 | 7.5379e-13 | 1.8466e-19 | 0.5 | 0.5 | 0.030452 | 1 | 17.471 | 17.471
35525.1 | 1157 | 4.15e+18 | -0.21 | 1.2067e-05 | 1.5922e+26 | 1.3145e+26 | 1.1929e+26 | 1.2164e+25 | 1.5208e+25 | 1.2565e+25 | 4.9287e+23 | 6.4042e-10 | 0.00054226 | 663302000000 | 92219800 | 4323280000 | 6.3944e-07 | 7.538e-13 | 1.8466e-19 | 0.5 | 0.5 | 0.030452 | 1 | 17.4711 | 17.4711
35525.4 | 1157 | 4.15e+18 | -0.21 | 1.2067e-05 | 1.5923e+26 | 1.3145e+26 | 1.1929e+26 | 1.2164e+25 | 1.5208e+25 | 1.2565e+25 | 4.9287e+23 | 6.4042e-10 | 0.00054227 | 663292000000 | 92222300 | 4323380000 | 6.3945e-07 | 7.5381e-13 | 1.8467e-19 | 0.5 | 0.5 | 0.030452 | 1 | 17.4712 | 17.4712
35525.7 | 1157 | 4.15e+18 | -0.21 | 1.2067e-05 | 1.5923e+26 | 1.3145e+26 | 1.1929e+26 | 1.2164e+25 | 1.5208e+25 | 1.2565e+25 | 4.9287e+23 | 6.4042e-10 | 0.00054227 | 663283000000 | 92224700 | 4323470000 | 6.3945e-07 | 7.5383e-13 | 1.8467e-19 | 0.5 | 0.5 | 0.030452 | 1 | 17.4714 | 17.4714
35526 | 1157 | 4.15e+18 | -0.21 | 1.2067e-05 | 1.5923e+26 | 1.3145e+26 | 1.1929e+26 | 1.2164e+25 | 1.5208e+25 | 1.2566e+25 | 4.9287e+23 | 6.4042e-10 | 0.00054227 | 663273000000 | 92227200 | 4323560000 | 6.3946e-07 | 7.5384e-13 | 1.8467e-19 | 0.5 | 0.5 | 0.030453 | 1 | 17.4715 | 17.4715
35526.2 | 1157 | 4.15e+18 | -0.21 | 1.2067e-05 | 1.5923e+26 | 1.3145e+26 | 1.1929e+26 | 1.2164e+25 | 1.5208e+25 | 1.2566e+25 | 4.9287e+23 | 6.4042e-10 | 0.00054228 | 663264000000 | 92229700 | 4323650000 | 6.3946e-07 | 7.5385e-13 | 1.8468e-19 | 0.5 | 0.5 | 0.030453 | 1 | 17.4717 | 17.4717
35526.5 | 1157 | 4.15e+18 | -0.21 | 1.2067e-05 | 1.5923e+26 | 1.3146e+26 | 1.1929e+26 | 1.2164e+25 | 1.5209e+25 | 1.2566e+25 | 4.9287e+23 | 6.4042e-10 | 0.00054228 | 663254000000 | 92232200 | 4323750000 | 6.3946e-07 | 7.5386e-13 | 1.8468e-19 | 0.5 | 0.5 | 0.030453 | 1 | 17.4718 | 17.4718
35526.8 | 1157 | 4.15e+18 | -0.21 | 1.2067e-05 | 1.5923e+26 | 1.3146e+26 | 1.1929e+26 | 1.2164e+25 | 1.5209e+25 | 1.2566e+25 | 4.9286e+23 | 6.4043e-10 | 0.00054228 | 663245000000 | 92234600 | 4323840000 | 6.3947e-07 | 7.5387e-13 | 1.8468e-19 | 0.5 | 0.5 | 0.030453 | 1 | 17.4719 | 17.4719
35527.1 | 1157 | 4.15e+18 | -0.21 | 1.2067e-05 | 1.5923e+26 | 1.3146e+26 | 1.1929e+26 | 1.2164e+25 | 1.5209e+25 | 1.2566e+25 | 4.9286e+23 | 6.4043e-10 | 0.00054228 | 663235000000 | 92237100 | 4323930000 | 6.3947e-07 | 7.5388e-13 | 1.8469e-19 | 0.5 | 0.5 | 0.030453 | 1 | 17.4721 | 17.4721
35527.4 | 1157 | 4.15e+18 | -0.21 | 1.2067e-05 | 1.5923e+26 | 1.3146e+26 | 1.1929e+26 | 1.2164e+25 | 1.5209e+25 | 1.2566e+25 | 4.9286e+23 | 6.4043e-10 | 0.00054229 | 663225000000 | 92239600 | 4324020000 | 6.3948e-07 | 7.5389e-13 | 1.8469e-19 | 0.5 | 0.5 | 0.030454 | 1 | 17.4722 | 17.4722
35527.7 | 1157 | 4.15e+18 | -0.21 | 1.2067e-05 | 1.5923e+26 | 1.3146e+26 | 1.1929e+26 | 1.2164e+25 | 1.5209e+25 | 1.2566e+25 | 4.9286e+23 | 6.4043e-10 | 0.00054229 | 663216000000 | 92242100 | 4324120000 | 6.3948e-07 | 7.539e-13 | 1.847e-19 | 0.5 | 0.5 | 0.030454 | 1 | 17.4724 | 17.4724
35528 | 1157 | 4.15e+18 | -0.21 | 1.2067e-05 | 1.5924e+26 | 1.3146e+26 | 1.193e+26 | 1.2164e+25 | 1.521e+25 | 1.2566e+25 | 4.9286e+23 | 6.4043e-10 | 0.00054229 | 663206000000 | 92244500 | 4324210000 | 6.3949e-07 | 7.5391e-13 | 1.847e-19 | 0.5 | 0.5 | 0.030454 | 1 | 17.4725 | 17.4725
35528.3 | 1157 | 4.15e+18 | -0.21 | 1.2067e-05 | 1.5924e+26 | 1.3146e+26 | 1.193e+26 | 1.2164e+25 | 1.521e+25 | 1.2567e+25 | 4.9286e+23 | 6.4043e-10 | 0.0005423 | 663197000000 | 92247000 | 4324300000 | 6.3949e-07 | 7.5392e-13 | 1.8471e-19 | 0.5 | 0.5 | 0.030454 | 1 | 17.4727 | 17.4727
35528.6 | 1157 | 4.15e+18 | -0.21 | 1.2067e-05 | 1.5924e+26 | 1.3146e+26 | 1.193e+26 | 1.2164e+25 | 1.521e+25 | 1.2567e+25 | 4.9286e+23 | 6.4044e-10 | 0.0005423 | 663187000000 | 92249500 | 4324400000 | 6.395e-07 | 7.5393e-13 | 1.8471e-19 | 0.5 | 0.5 | 0.030454 | 1 | 17.4728 | 17.4728
35528.8 | 1157 | 4.15e+18 | -0.21 | 1.2067e-05 | 1.5924e+26 | 1.3146e+26 | 1.193e+26 | 1.2164e+25 | 1.521e+25 | 1.2567e+25 | 4.9286e+23 | 6.4044e-10 | 0.0005423 | 663178000000 | 92251900 | 4324490000 | 6.395e-07 | 7.5395e-13 | 1.8471e-19 | 0.5 | 0.5 | 0.030455 | 1 | 17.4729 | 17.4729
35529.1 | 1157 | 4.15e+18 | -0.21 | 1.2067e-05 | 1.5924e+26 | 1.3146e+26 | 1.193e+26 | 1.2164e+25 | 1.521e+25 | 1.2567e+25 | 4.9286e+23 | 6.4044e-10 | 0.0005423 | 663168000000 | 92254400 | 4324580000 | 6.3951e-07 | 7.5396e-13 | 1.8472e-19 | 0.5 | 0.5 | 0.030455 | 1 | 17.4731 | 17.4731
35529.4 | 1157 | 4.15e+18 | -0.21 | 1.2067e-05 | 1.5924e+26 | 1.3147e+26 | 1.193e+26 | 1.2165e+25 | 1.5211e+25 | 1.2567e+25 | 4.9286e+23 | 6.4044e-10 | 0.00054231 | 663158000000 | 92256900 | 4324670000 | 6.3951e-07 | 7.5397e-13 | 1.8472e-19 | 0.5 | 0.5 | 0.030455 | 1 | 17.4732 | 17.4732
35529.7 | 1157 | 4.15e+18 | -0.21 | 1.2067e-05 | 1.5924e+26 | 1.3147e+26 | 1.193e+26 | 1.2165e+25 | 1.5211e+25 | 1.2567e+25 | 4.9286e+23 | 6.4044e-10 | 0.00054231 | 663149000000 | 92259400 | 4324770000 | 6.3951e-07 | 7.5398e-13 | 1.8472e-19 | 0.5 | 0.5 | 0.030455 | 1 | 17.4734 | 17.4734
35530 | 1157 | 4.15e+18 | -0.21 | 1.2067e-05 | 1.5925e+26 | 1.3147e+26 | 1.193e+26 | 1.2165e+25 | 1.5211e+25 | 1.2567e+25 | 4.9286e+23 | 6.4044e-10 | 0.00054231 | 663139000000 | 92261800 | 4324860000 | 6.3952e-07 | 7.5399e-13 | 1.8473e-19 | 0.5 | 0.5 | 0.030456 | 1 | 17.4735 | 17.4735
35530.3 | 1157 | 4.15e+18 | -0.21 | 1.2067e-05 | 1.5925e+26 | 1.3147e+26 | 1.193e+26 | 1.2165e+25 | 1.5211e+25 | 1.2568e+25 | 4.9285e+23 | 6.4045e-10 | 0.00054232 | 663130000000 | 92264300 | 4324950000 | 6.3952e-07 | 7.54e-13 | 1.8473e-19 | 0.5 | 0.5 | 0.030456 | 1 | 17.4736 | 17.4736
35530.6 | 1157 | 4.15e+18 | -0.21 | 1.2067e-05 | 1.5925e+26 | 1.3147e+26 | 1.193e+26 | 1.2165e+25 | 1.5211e+25 | 1.2568e+25 | 4.9285e+23 | 6.4045e-10 | 0.00054232 | 663120000000 | 92266800 | 4325040000 | 6.3953e-07 | 7.5401e-13 | 1.8474e-19 | 0.5 | 0.5 | 0.030456 | 1 | 17.4738 | 17.4738
35530.9 | 1157 | 4.15e+18 | -0.21 | 1.2067e-05 | 1.5925e+26 | 1.3147e+26 | 1.193e+26 | 1.2165e+25 | 1.5212e+25 | 1.2568e+25 | 4.9285e+23 | 6.4045e-10 | 0.00054232 | 663111000000 | 92269300 | 4325140000 | 6.3953e-07 | 7.5402e-13 | 1.8474e-19 | 0.5 | 0.5 | 0.030456 | 1 | 17.4739 | 17.4739
35531.1 | 1157 | 4.15e+18 | -0.21 | 1.2067e-05 | 1.5925e+26 | 1.3147e+26 | 1.1931e+26 | 1.2165e+25 | 1.5212e+25 | 1.2568e+25 | 4.9285e+23 | 6.4045e-10 | 0.00054233 | 663101000000 | 92271700 | 4325230000 | 6.3954e-07 | 7.5403e-13 | 1.8475e-19 | 0.5 | 0.5 | 0.030457 | 1 | 17.4741 | 17.4741
35531.4 | 1157 | 4.15e+18 | -0.21 | 1.2067e-05 | 1.5925e+26 | 1.3147e+26 | 1.1931e+26 | 1.2165e+25 | 1.5212e+25 | 1.2568e+25 | 4.9285e+23 | 6.4045e-10 | 0.00054233 | 663092000000 | 92274200 | 4325320000 | 6.3954e-07 | 7.5404e-13 | 1.8475e-19 | 0.5 | 0.5 | 0.030457 | 1 | 17.4742 | 17.4742
35531.7 | 1157 | 4.15e+18 | -0.21 | 1.2067e-05 | 1.5925e+26 | 1.3147e+26 | 1.1931e+26 | 1.2165e+25 | 1.5212e+25 | 1.2568e+25 | 4.9285e+23 | 6.4045e-10 | 0.00054233 | 663082000000 | 92276700 | 4325410000 | 6.3955e-07 | 7.5405e-13 | 1.8475e-19 | 0.5 | 0.5 | 0.030457 | 1 | 17.4744 | 17.4744
35532 | 1157 | 4.15e+18 | -0.21 | 1.2067e-05 | 1.5925e+26 | 1.3147e+26 | 1.1931e+26 | 1.2165e+25 | 1.5212e+25 | 1.2568e+25 | 4.9285e+23 | 6.4046e-10 | 0.00054234 | 663072000000 | 92279100 | 4325510000 | 6.3955e-07 | 7.5406e-13 | 1.8476e-19 | 0.5 | 0.5 | 0.030457 | 1 | 17.4745 | 17.4745
35532.3 | 1157 | 4.15e+18 | -0.21 | 1.2067e-05 | 1.5926e+26 | 1.3147e+26 | 1.1931e+26 | 1.2165e+25 | 1.5212e+25 | 1.2569e+25 | 4.9285e+23 | 6.4046e-10 | 0.00054234 | 663063000000 | 92281600 | 4325600000 | 6.3956e-07 | 7.5408e-13 | 1.8476e-19 | 0.5 | 0.5 | 0.030457 | 1 | 17.4746 | 17.4746
35532.6 | 1157 | 4.15e+18 | -0.21 | 1.2067e-05 | 1.5926e+26 | 1.3148e+26 | 1.1931e+26 | 1.2165e+25 | 1.5213e+25 | 1.2569e+25 | 4.9285e+23 | 6.4046e-10 | 0.00054234 | 663053000000 | 92284100 | 4325690000 | 6.3956e-07 | 7.5409e-13 | 1.8476e-19 | 0.5 | 0.5 | 0.030458 | 1 | 17.4748 | 17.4748
35532.9 | 1157 | 4.15e+18 | -0.21 | 1.2067e-05 | 1.5926e+26 | 1.3148e+26 | 1.1931e+26 | 1.2165e+25 | 1.5213e+25 | 1.2569e+25 | 4.9284e+23 | 6.4046e-10 | 0.00054234 | 663044000000 | 92286600 | 4325780000 | 6.3956e-07 | 7.541e-13 | 1.8477e-19 | 0.5 | 0.5 | 0.030458 | 1 | 17.4749 | 17.4749
35533.2 | 1157 | 4.15e+18 | -0.21 | 1.2067e-05 | 1.5926e+26 | 1.3148e+26 | 1.1931e+26 | 1.2165e+25 | 1.5213e+25 | 1.2569e+25 | 4.9284e+23 | 6.4046e-10 | 0.00054235 | 663034000000 | 92289000 | 4325880000 | 6.3957e-07 | 7.5411e-13 | 1.8477e-19 | 0.5 | 0.5 | 0.030458 | 1 | 17.4751 | 17.4751
35533.4 | 1157 | 4.15e+18 | -0.21 | 1.2067e-05 | 1.5926e+26 | 1.3148e+26 | 1.1931e+26 | 1.2166e+25 | 1.5213e+25 | 1.2569e+25 | 4.9284e+23 | 6.4046e-10 | 0.00054235 | 663025000000 | 92291500 | 4325970000 | 6.3958e-07 | 7.5412e-13 | 1.8478e-19 | 0.5 | 0.5 | 0.030458 | 1 | 17.4752 | 17.4752
35533.7 | 1157 | 4.15e+18 | -0.21 | 1.2067e-05 | 1.5926e+26 | 1.3148e+26 | 1.1931e+26 | 1.2166e+25 | 1.5213e+25 | 1.2569e+25 | 4.9284e+23 | 6.4047e-10 | 0.00054235 | 663015000000 | 92294000 | 4326060000 | 6.3958e-07 | 7.5413e-13 | 1.8478e-19 | 0.5 | 0.5 | 0.030459 | 1 | 17.4753 | 17.4753
35534 | 1157 | 4.15e+18 | -0.21 | 1.2067e-05 | 1.5926e+26 | 1.3148e+26 | 1.1932e+26 | 1.2166e+25 | 1.5214e+25 | 1.2569e+25 | 4.9284e+23 | 6.4047e-10 | 0.00054236 | 663005000000 | 92296500 | 4326160000 | 6.3958e-07 | 7.5414e-13 | 1.8479e-19 | 0.5 | 0.5 | 0.030459 | 1 | 17.4755 | 17.4755
35534.3 | 1157 | 4.15e+18 | -0.21 | 1.2067e-05 | 1.5926e+26 | 1.3148e+26 | 1.1932e+26 | 1.2166e+25 | 1.5214e+25 | 1.257e+25 | 4.9284e+23 | 6.4047e-10 | 0.00054236 | 662996000000 | 92298900 | 4326250000 | 6.3959e-07 | 7.5415e-13 | 1.8479e-19 | 0.5 | 0.5 | 0.030459 | 1 | 17.4756 | 17.4756
35534.6 | 1157 | 4.15e+18 | -0.21 | 1.2067e-05 | 1.5927e+26 | 1.3148e+26 | 1.1932e+26 | 1.2166e+25 | 1.5214e+25 | 1.257e+25 | 4.9284e+23 | 6.4047e-10 | 0.00054236 | 662986000000 | 92301400 | 4326340000 | 6.3959e-07 | 7.5416e-13 | 1.8479e-19 | 0.5 | 0.5 | 0.030459 | 1 | 17.4758 | 17.4758
35534.9 | 1157 | 4.15e+18 | -0.21 | 1.2067e-05 | 1.5927e+26 | 1.3148e+26 | 1.1932e+26 | 1.2166e+25 | 1.5214e+25 | 1.257e+25 | 4.9284e+23 | 6.4047e-10 | 0.00054236 | 662977000000 | 92303900 | 4326430000 | 6.396e-07 | 7.5417e-13 | 1.848e-19 | 0.5 | 0.5 | 0.03046 | 1 | 17.4759 | 17.4759
35535.2 | 1157 | 4.15e+18 | -0.21 | 1.2067e-05 | 1.5927e+26 | 1.3148e+26 | 1.1932e+26 | 1.2166e+25 | 1.5214e+25 | 1.257e+25 | 4.9284e+23 | 6.4047e-10 | 0.00054237 | 662967000000 | 92306400 | 4326530000 | 6.396e-07 | 7.5418e-13 | 1.848e-19 | 0.5 | 0.5 | 0.03046 | 1 | 17.4761 | 17.4761
35535.5 | 1157 | 4.15e+18 | -0.21 | 1.2067e-05 | 1.5927e+26 | 1.3148e+26 | 1.1932e+26 | 1.2166e+25 | 1.5215e+25 | 1.257e+25 | 4.9284e+23 | 6.4047e-10 | 0.00054237 | 662958000000 | 92308800 | 4326620000 | 6.3961e-07 | 7.542e-13 | 1.8481e-19 | 0.5 | 0.5 | 0.03046 | 1 | 17.4762 | 17.4762
35535.8 | 1157 | 4.15e+18 | -0.21 | 1.2067e-05 | 1.5927e+26 | 1.3149e+26 | 1.1932e+26 | 1.2166e+25 | 1.5215e+25 | 1.257e+25 | 4.9284e+23 | 6.4048e-10 | 0.00054237 | 662948000000 | 92311300 | 4326710000 | 6.3961e-07 | 7.5421e-13 | 1.8481e-19 | 0.5 | 0.5 | 0.03046 | 1 | 17.4763 | 17.4763
35536 | 1157 | 4.15e+18 | -0.21 | 1.2067e-05 | 1.5927e+26 | 1.3149e+26 | 1.1932e+26 | 1.2166e+25 | 1.5215e+25 | 1.257e+25 | 4.9283e+23 | 6.4048e-10 | 0.00054238 | 662938000000 | 92313800 | 4326800000 | 6.3962e-07 | 7.5422e-13 | 1.8481e-19 | 0.5 | 0.5 | 0.03046 | 1 | 17.4765 | 17.4765
35536.3 | 1157 | 4.15e+18 | -0.21 | 1.2067e-05 | 1.5927e+26 | 1.3149e+26 | 1.1932e+26 | 1.2166e+25 | 1.5215e+25 | 1.257e+25 | 4.9283e+23 | 6.4048e-10 | 0.00054238 | 662929000000 | 92316300 | 4326900000 | 6.3962e-07 | 7.5423e-13 | 1.8482e-19 | 0.5 | 0.5 | 0.030461 | 1 | 17.4766 | 17.4766
35536.6 | 1157 | 4.15e+18 | -0.21 | 1.2067e-05 | 1.5928e+26 | 1.3149e+26 | 1.1932e+26 | 1.2166e+25 | 1.5215e+25 | 1.2571e+25 | 4.9283e+23 | 6.4048e-10 | 0.00054238 | 662919000000 | 92318700 | 4326990000 | 6.3963e-07 | 7.5424e-13 | 1.8482e-19 | 0.5 | 0.5 | 0.030461 | 1 | 17.4768 | 17.4768
35536.9 | 1157 | 4.15e+18 | -0.21 | 1.2067e-05 | 1.5928e+26 | 1.3149e+26 | 1.1932e+26 | 1.2166e+25 | 1.5216e+25 | 1.2571e+25 | 4.9283e+23 | 6.4048e-10 | 0.00054239 | 662910000000 | 92321200 | 4327080000 | 6.3963e-07 | 7.5425e-13 | 1.8482e-19 | 0.5 | 0.5 | 0.030461 | 1 | 17.4769 | 17.4769
35537.2 | 1157 | 4.15e+18 | -0.21 | 1.2067e-05 | 1.5928e+26 | 1.3149e+26 | 1.1932e+26 | 1.2166e+25 | 1.5216e+25 | 1.2571e+25 | 4.9283e+23 | 6.4048e-10 | 0.00054239 | 662900000000 | 92323700 | 4327170000 | 6.3963e-07 | 7.5426e-13 | 1.8483e-19 | 0.5 | 0.5 | 0.030461 | 1 | 17.477 | 17.477
35537.5 | 1157 | 4.15e+18 | -0.21 | 1.2067e-05 | 1.5928e+26 | 1.3149e+26 | 1.1933e+26 | 1.2166e+25 | 1.5216e+25 | 1.2571e+25 | 4.9283e+23 | 6.4049e-10 | 0.00054239 | 662891000000 | 92326100 | 4327270000 | 6.3964e-07 | 7.5427e-13 | 1.8483e-19 | 0.5 | 0.5 | 0.030461 | 1 | 17.4772 | 17.4772
35537.8 | 1157 | 4.15e+18 | -0.21 | 1.2067e-05 | 1.5928e+26 | 1.3149e+26 | 1.1933e+26 | 1.2167e+25 | 1.5216e+25 | 1.2571e+25 | 4.9283e+23 | 6.4049e-10 | 0.00054239 | 662881000000 | 92328600 | 4327360000 | 6.3964e-07 | 7.5428e-13 | 1.8484e-19 | 0.5 | 0.5 | 0.030462 | 1 | 17.4773 | 17.4773
35538.1 | 1157 | 4.15e+18 | -0.21 | 1.2067e-05 | 1.5928e+26 | 1.3149e+26 | 1.1933e+26 | 1.2167e+25 | 1.5216e+25 | 1.2571e+25 | 4.9283e+23 | 6.4049e-10 | 0.0005424 | 662872000000 | 92331100 | 4327450000 | 6.3965e-07 | 7.5429e-13 | 1.8484e-19 | 0.5 | 0.5 | 0.030462 | 1 | 17.4775 | 17.4775
35538.3 | 1157 | 4.15e+18 | -0.21 | 1.2067e-05 | 1.5928e+26 | 1.315e+26 | 1.1933e+26 | 1.2167e+25 | 1.5216e+25 | 1.2571e+25 | 4.9283e+23 | 6.4049e-10 | 0.0005424 | 662862000000 | 92333600 | 4327540000 | 6.3965e-07 | 7.543e-13 | 1.8485e-19 | 0.5 | 0.5 | 0.030462 | 1 | 17.4776 | 17.4776
35538.6 | 1157 | 4.15e+18 | -0.21 | 1.2067e-05 | 1.5928e+26 | 1.315e+26 | 1.1933e+26 | 1.2167e+25 | 1.5217e+25 | 1.2572e+25 | 4.9283e+23 | 6.4049e-10 | 0.0005424 | 662852000000 | 92336000 | 4327640000 | 6.3966e-07 | 7.5432e-13 | 1.8485e-19 | 0.5 | 0.5 | 0.030462 | 1 | 17.4777 | 17.4777
35538.9 | 1157 | 4.15e+18 | -0.21 | 1.2067e-05 | 1.5929e+26 | 1.315e+26 | 1.1933e+26 | 1.2167e+25 | 1.5217e+25 | 1.2572e+25 | 4.9282e+23 | 6.4049e-10 | 0.00054241 | 662843000000 | 92338500 | 4327730000 | 6.3966e-07 | 7.5433e-13 | 1.8485e-19 | 0.5 | 0.5 | 0.030463 | 1 | 17.4779 | 17.4779
35539.2 | 1157 | 4.15e+18 | -0.21 | 1.2067e-05 | 1.5929e+26 | 1.315e+26 | 1.1933e+26 | 1.2167e+25 | 1.5217e+25 | 1.2572e+25 | 4.9282e+23 | 6.4049e-10 | 0.00054241 | 662833000000 | 92341000 | 4327820000 | 6.3967e-07 | 7.5434e-13 | 1.8486e-19 | 0.5 | 0.5 | 0.030463 | 1 | 17.478 | 17.478
35539.5 | 1157 | 4.15e+18 | -0.21 | 1.2067e-05 | 1.5929e+26 | 1.315e+26 | 1.1933e+26 | 1.2167e+25 | 1.5217e+25 | 1.2572e+25 | 4.9282e+23 | 6.405e-10 | 0.00054241 | 662824000000 | 92343500 | 4327910000 | 6.3967e-07 | 7.5435e-13 | 1.8486e-19 | 0.5 | 0.5 | 0.030463 | 1 | 17.4782 | 17.4782
35539.8 | 1157 | 4.15e+18 | -0.21 | 1.2067e-05 | 1.5929e+26 | 1.315e+26 | 1.1933e+26 | 1.2167e+25 | 1.5217e+25 | 1.2572e+25 | 4.9282e+23 | 6.405e-10 | 0.00054242 | 662814000000 | 92345900 | 4328010000 | 6.3968e-07 | 7.5436e-13 | 1.8486e-19 | 0.5 | 0.5 | 0.030463 | 1 | 17.4783 | 17.4783
35540.1 | 1157 | 4.15e+18 | -0.21 | 1.2067e-05 | 1.5929e+26 | 1.315e+26 | 1.1933e+26 | 1.2167e+25 | 1.5218e+25 | 1.2572e+25 | 4.9282e+23 | 6.405e-10 | 0.00054242 | 662805000000 | 92348400 | 4328100000 | 6.3968e-07 | 7.5437e-13 | 1.8487e-19 | 0.5 | 0.5 | 0.030464 | 1 | 17.4785 | 17.4785
35540.4 | 1157 | 4.15e+18 | -0.21 | 1.2067e-05 | 1.5929e+26 | 1.315e+26 | 1.1933e+26 | 1.2167e+25 | 1.5218e+25 | 1.2572e+25 | 4.9282e+23 | 6.405e-10 | 0.00054242 | 662795000000 | 92350900 | 4328190000 | 6.3969e-07 | 7.5438e-13 | 1.8487e-19 | 0.5 | 0.5 | 0.030464 | 1 | 17.4786 | 17.4786
35540.6 | 1157 | 4.15e+18 | -0.21 | 1.2067e-05 | 1.5929e+26 | 1.315e+26 | 1.1934e+26 | 1.2167e+25 | 1.5218e+25 | 1.2573e+25 | 4.9282e+23 | 6.405e-10 | 0.00054243 | 662786000000 | 92353400 | 4328290000 | 6.3969e-07 | 7.5439e-13 | 1.8488e-19 | 0.5 | 0.5 | 0.030464 | 1 | 17.4787 | 17.4787
35540.9 | 1157 | 4.15e+18 | -0.21 | 1.2067e-05 | 1.5929e+26 | 1.315e+26 | 1.1934e+26 | 1.2167e+25 | 1.5218e+25 | 1.2573e+25 | 4.9282e+23 | 6.405e-10 | 0.00054243 | 662776000000 | 92355800 | 4328380000 | 6.3969e-07 | 7.544e-13 | 1.8488e-19 | 0.5 | 0.5 | 0.030464 | 1 | 17.4789 | 17.4789
35541.2 | 1157 | 4.15e+18 | -0.21 | 1.2067e-05 | 1.593e+26 | 1.315e+26 | 1.1934e+26 | 1.2167e+25 | 1.5218e+25 | 1.2573e+25 | 4.9282e+23 | 6.4051e-10 | 0.00054243 | 662766000000 | 92358300 | 4328470000 | 6.397e-07 | 7.5441e-13 | 1.8489e-19 | 0.5 | 0.5 | 0.030464 | 1 | 17.479 | 17.479
35541.5 | 1157 | 4.15e+18 | -0.21 | 1.2067e-05 | 1.593e+26 | 1.3151e+26 | 1.1934e+26 | 1.2167e+25 | 1.5219e+25 | 1.2573e+25 | 4.9282e+23 | 6.4051e-10 | 0.00054243 | 662757000000 | 92360800 | 4328560000 | 6.397e-07 | 7.5442e-13 | 1.8489e-19 | 0.5 | 0.5 | 0.030465 | 1 | 17.4792 | 17.4792
35541.8 | 1157 | 4.15e+18 | -0.21 | 1.2067e-05 | 1.593e+26 | 1.3151e+26 | 1.1934e+26 | 1.2167e+25 | 1.5219e+25 | 1.2573e+25 | 4.9282e+23 | 6.4051e-10 | 0.00054244 | 662747000000 | 92363300 | 4328660000 | 6.3971e-07 | 7.5444e-13 | 1.8489e-19 | 0.5 | 0.5 | 0.030465 | 1 | 17.4793 | 17.4793
35542.1 | 1157 | 4.15e+18 | -0.21 | 1.2067e-05 | 1.593e+26 | 1.3151e+26 | 1.1934e+26 | 1.2167e+25 | 1.5219e+25 | 1.2573e+25 | 4.9281e+23 | 6.4051e-10 | 0.00054244 | 662738000000 | 92365700 | 4328750000 | 6.3971e-07 | 7.5445e-13 | 1.849e-19 | 0.5 | 0.5 | 0.030465 | 1 | 17.4794 | 17.4794
35542.4 | 1157 | 4.15e+18 | -0.21 | 1.2067e-05 | 1.593e+26 | 1.3151e+26 | 1.1934e+26 | 1.2168e+25 | 1.5219e+25 | 1.2573e+25 | 4.9281e+23 | 6.4051e-10 | 0.00054244 | 662728000000 | 92368200 | 4328840000 | 6.3972e-07 | 7.5446e-13 | 1.849e-19 | 0.5 | 0.5 | 0.030465 | 1 | 17.4796 | 17.4796
35542.7 | 1157 | 4.15e+18 | -0.21 | 1.2067e-05 | 1.593e+26 | 1.3151e+26 | 1.1934e+26 | 1.2168e+25 | 1.5219e+25 | 1.2574e+25 | 4.9281e+23 | 6.4051e-10 | 0.00054245 | 662719000000 | 92370700 | 4328930000 | 6.3972e-07 | 7.5447e-13 | 1.849e-19 | 0.5 | 0.5 | 0.030465 | 1 | 17.4797 | 17.4797
35543 | 1157 | 4.15e+18 | -0.21 | 1.2067e-05 | 1.593e+26 | 1.3151e+26 | 1.1934e+26 | 1.2168e+25 | 1.522e+25 | 1.2574e+25 | 4.9281e+23 | 6.4052e-10 | 0.00054245 | 662709000000 | 92373200 | 4329030000 | 6.3973e-07 | 7.5448e-13 | 1.8491e-19 | 0.5 | 0.5 | 0.030466 | 1 | 17.4799 | 17.4799
35543.2 | 1157 | 4.15e+18 | -0.21 | 1.2067e-05 | 1.5931e+26 | 1.3151e+26 | 1.1934e+26 | 1.2168e+25 | 1.522e+25 | 1.2574e+25 | 4.9281e+23 | 6.4052e-10 | 0.00054245 | 662700000000 | 92375600 | 4329120000 | 6.3973e-07 | 7.5449e-13 | 1.8491e-19 | 0.5 | 0.5 | 0.030466 | 1 | 17.48 | 17.48
35543.5 | 1157 | 4.15e+18 | -0.21 | 1.2067e-05 | 1.5931e+26 | 1.3151e+26 | 1.1934e+26 | 1.2168e+25 | 1.522e+25 | 1.2574e+25 | 4.9281e+23 | 6.4052e-10 | 0.00054245 | 662690000000 | 92378100 | 4329210000 | 6.3974e-07 | 7.545e-13 | 1.8492e-19 | 0.5 | 0.5 | 0.030466 | 1 | 17.4802 | 17.4802
35543.8 | 1157 | 4.15e+18 | -0.21 | 1.2067e-05 | 1.5931e+26 | 1.3151e+26 | 1.1935e+26 | 1.2168e+25 | 1.522e+25 | 1.2574e+25 | 4.9281e+23 | 6.4052e-10 | 0.00054246 | 662680000000 | 92380600 | 4329300000 | 6.3974e-07 | 7.5451e-13 | 1.8492e-19 | 0.5 | 0.5 | 0.030466 | 1 | 17.4803 | 17.4803
35544.1 | 1157 | 4.15e+18 | -0.21 | 1.2067e-05 | 1.5931e+26 | 1.3151e+26 | 1.1935e+26 | 1.2168e+25 | 1.522e+25 | 1.2574e+25 | 4.9281e+23 | 6.4052e-10 | 0.00054246 | 662671000000 | 92383100 | 4329400000 | 6.3974e-07 | 7.5452e-13 | 1.8493e-19 | 0.5 | 0.5 | 0.030467 | 1 | 17.4804 | 17.4804
35544.4 | 1157 | 4.15e+18 | -0.21 | 1.2067e-05 | 1.5931e+26 | 1.3151e+26 | 1.1935e+26 | 1.2168e+25 | 1.522e+25 | 1.2574e+25 | 4.9281e+23 | 6.4052e-10 | 0.00054246 | 662661000000 | 92385500 | 4329490000 | 6.3975e-07 | 7.5453e-13 | 1.8493e-19 | 0.5 | 0.5 | 0.030467 | 1 | 17.4806 | 17.4806
35544.7 | 1157 | 4.15e+18 | -0.21 | 1.2067e-05 | 1.5931e+26 | 1.3152e+26 | 1.1935e+26 | 1.2168e+25 | 1.5221e+25 | 1.2574e+25 | 4.9281e+23 | 6.4053e-10 | 0.00054247 | 662652000000 | 92388000 | 4329580000 | 6.3976e-07 | 7.5454e-13 | 1.8493e-19 | 0.5 | 0.5 | 0.030467 | 1 | 17.4807 | 17.4807
35545 | 1157 | 4.15e+18 | -0.21 | 1.2067e-05 | 1.5931e+26 | 1.3152e+26 | 1.1935e+26 | 1.2168e+25 | 1.5221e+25 | 1.2575e+25 | 4.928e+23 | 6.4053e-10 | 0.00054247 | 662642000000 | 92390500 | 4329680000 | 6.3976e-07 | 7.5456e-13 | 1.8494e-19 | 0.5 | 0.5 | 0.030467 | 1 | 17.4809 | 17.4809
35545.3 | 1157 | 4.15e+18 | -0.21 | 1.2067e-05 | 1.5931e+26 | 1.3152e+26 | 1.1935e+26 | 1.2168e+25 | 1.5221e+25 | 1.2575e+25 | 4.928e+23 | 6.4053e-10 | 0.00054247 | 662633000000 | 92393000 | 4329770000 | 6.3976e-07 | 7.5457e-13 | 1.8494e-19 | 0.5 | 0.5 | 0.030468 | 1 | 17.481 | 17.481
35545.5 | 1157 | 4.15e+18 | -0.21 | 1.2067e-05 | 1.5932e+26 | 1.3152e+26 | 1.1935e+26 | 1.2168e+25 | 1.5221e+25 | 1.2575e+25 | 4.928e+23 | 6.4053e-10 | 0.00054248 | 662623000000 | 92395400 | 4329860000 | 6.3977e-07 | 7.5458e-13 | 1.8495e-19 | 0.5 | 0.5 | 0.030468 | 1 | 17.4811 | 17.4811
35545.8 | 1157 | 4.15e+18 | -0.21 | 1.2067e-05 | 1.5932e+26 | 1.3152e+26 | 1.1935e+26 | 1.2168e+25 | 1.5221e+25 | 1.2575e+25 | 4.928e+23 | 6.4053e-10 | 0.00054248 | 662614000000 | 92397900 | 4329950000 | 6.3977e-07 | 7.5459e-13 | 1.8495e-19 | 0.5 | 0.5 | 0.030468 | 1 | 17.4813 | 17.4813
35546.1 | 1157 | 4.15e+18 | -0.21 | 1.2067e-05 | 1.5932e+26 | 1.3152e+26 | 1.1935e+26 | 1.2168e+25 | 1.5222e+25 | 1.2575e+25 | 4.928e+23 | 6.4053e-10 | 0.00054248 | 662604000000 | 92400400 | 4330050000 | 6.3978e-07 | 7.546e-13 | 1.8495e-19 | 0.5 | 0.5 | 0.030468 | 1 | 17.4814 | 17.4814
35546.4 | 1157 | 4.15e+18 | -0.21 | 1.2067e-05 | 1.5932e+26 | 1.3152e+26 | 1.1935e+26 | 1.2168e+25 | 1.5222e+25 | 1.2575e+25 | 4.928e+23 | 6.4054e-10 | 0.00054248 | 662594000000 | 92402900 | 4330140000 | 6.3978e-07 | 7.5461e-13 | 1.8496e-19 | 0.5 | 0.5 | 0.030468 | 1 | 17.4816 | 17.4816
35546.7 | 1157 | 4.15e+18 | -0.21 | 1.2067e-05 | 1.5932e+26 | 1.3152e+26 | 1.1935e+26 | 1.2169e+25 | 1.5222e+25 | 1.2575e+25 | 4.928e+23 | 6.4054e-10 | 0.00054249 | 662585000000 | 92405300 | 4330230000 | 6.3979e-07 | 7.5462e-13 | 1.8496e-19 | 0.5 | 0.5 | 0.030469 | 1 | 17.4817 | 17.4817
35547 | 1157 | 4.15e+18 | -0.21 | 1.2067e-05 | 1.5932e+26 | 1.3152e+26 | 1.1935e+26 | 1.2169e+25 | 1.5222e+25 | 1.2576e+25 | 4.928e+23 | 6.4054e-10 | 0.00054249 | 662575000000 | 92407800 | 4330320000 | 6.3979e-07 | 7.5463e-13 | 1.8496e-19 | 0.5 | 0.5 | 0.030469 | 1 | 17.4819 | 17.4819
35547.3 | 1157 | 4.15e+18 | -0.21 | 1.2067e-05 | 1.5932e+26 | 1.3153e+26 | 1.1936e+26 | 1.2169e+25 | 1.5222e+25 | 1.2576e+25 | 4.928e+23 | 6.4054e-10 | 0.00054249 | 662566000000 | 92410300 | 4330420000 | 6.398e-07 | 7.5464e-13 | 1.8497e-19 | 0.5 | 0.5 | 0.030469 | 1 | 17.482 | 17.482
35547.6 | 1157 | 4.15e+18 | -0.21 | 1.2067e-05 | 1.5932e+26 | 1.3153e+26 | 1.1936e+26 | 1.2169e+25 | 1.5223e+25 | 1.2576e+25 | 4.928e+23 | 6.4054e-10 | 0.0005425 | 662556000000 | 92412800 | 4330510000 | 6.398e-07 | 7.5465e-13 | 1.8497e-19 | 0.5 | 0.5 | 0.030469 | 1 | 17.4821 | 17.4821
35547.8 | 1157 | 4.15e+18 | -0.21 | 1.2067e-05 | 1.5932e+26 | 1.3153e+26 | 1.1936e+26 | 1.2169e+25 | 1.5223e+25 | 1.2576e+25 | 4.928e+23 | 6.4054e-10 | 0.0005425 | 662547000000 | 92415200 | 4330600000 | 6.3981e-07 | 7.5466e-13 | 1.8498e-19 | 0.5 | 0.5 | 0.03047 | 1 | 17.4823 | 17.4823
35548.1 | 1157 | 4.15e+18 | -0.21 | 1.2067e-05 | 1.5933e+26 | 1.3153e+26 | 1.1936e+26 | 1.2169e+25 | 1.5223e+25 | 1.2576e+25 | 4.9279e+23 | 6.4054e-10 | 0.0005425 | 662537000000 | 92417700 | 4330690000 | 6.3981e-07 | 7.5468e-13 | 1.8498e-19 | 0.5 | 0.5 | 0.03047 | 1 | 17.4824 | 17.4824
35548.4 | 1157 | 4.15e+18 | -0.21 | 1.2067e-05 | 1.5933e+26 | 1.3153e+26 | 1.1936e+26 | 1.2169e+25 | 1.5223e+25 | 1.2576e+25 | 4.9279e+23 | 6.4055e-10 | 0.00054251 | 662528000000 | 92420200 | 4330790000 | 6.3981e-07 | 7.5469e-13 | 1.8499e-19 | 0.5 | 0.5 | 0.03047 | 1 | 17.4826 | 17.4826
35548.7 | 1157 | 4.15e+18 | -0.21 | 1.2067e-05 | 1.5933e+26 | 1.3153e+26 | 1.1936e+26 | 1.2169e+25 | 1.5223e+25 | 1.2576e+25 | 4.9279e+23 | 6.4055e-10 | 0.00054251 | 662518000000 | 92422700 | 4330880000 | 6.3982e-07 | 7.547e-13 | 1.8499e-19 | 0.5 | 0.5 | 0.03047 | 1 | 17.4827 | 17.4827
35549 | 1157 | 4.15e+18 | -0.21 | 1.2067e-05 | 1.5933e+26 | 1.3153e+26 | 1.1936e+26 | 1.2169e+25 | 1.5224e+25 | 1.2577e+25 | 4.9279e+23 | 6.4055e-10 | 0.00054251 | 662508000000 | 92425100 | 4330970000 | 6.3982e-07 | 7.5471e-13 | 1.8499e-19 | 0.5 | 0.5 | 0.030471 | 1 | 17.4828 | 17.4828
35549.3 | 1157 | 4.15e+18 | -0.21 | 1.2067e-05 | 1.5933e+26 | 1.3153e+26 | 1.1936e+26 | 1.2169e+25 | 1.5224e+25 | 1.2577e+25 | 4.9279e+23 | 6.4055e-10 | 0.00054252 | 662499000000 | 92427600 | 4331070000 | 6.3983e-07 | 7.5472e-13 | 1.85e-19 | 0.5 | 0.5 | 0.030471 | 1 | 17.483 | 17.483
35549.6 | 1157 | 4.15e+18 | -0.21 | 1.2067e-05 | 1.5933e+26 | 1.3153e+26 | 1.1936e+26 | 1.2169e+25 | 1.5224e+25 | 1.2577e+25 | 4.9279e+23 | 6.4055e-10 | 0.00054252 | 662489000000 | 92430100 | 4331160000 | 6.3983e-07 | 7.5473e-13 | 1.85e-19 | 0.5 | 0.5 | 0.030471 | 1 | 17.4831 | 17.4831
35549.9 | 1157 | 4.15e+18 | -0.21 | 1.2067e-05 | 1.5933e+26 | 1.3153e+26 | 1.1936e+26 | 1.2169e+25 | 1.5224e+25 | 1.2577e+25 | 4.9279e+23 | 6.4055e-10 | 0.00054252 | 662480000000 | 92432600 | 4331250000 | 6.3984e-07 | 7.5474e-13 | 1.85e-19 | 0.5 | 0.5 | 0.030471 | 1 | 17.4833 | 17.4833
35550.2 | 1157 | 4.15e+18 | -0.21 | 1.2067e-05 | 1.5934e+26 | 1.3153e+26 | 1.1936e+26 | 1.2169e+25 | 1.5224e+25 | 1.2577e+25 | 4.9279e+23 | 6.4056e-10 | 0.00054252 | 662470000000 | 92435100 | 4331340000 | 6.3984e-07 | 7.5475e-13 | 1.8501e-19 | 0.5 | 0.5 | 0.030471 | 1 | 17.4834 | 17.4834
35550.4 | 1157 | 4.15e+18 | -0.21 | 1.2067e-05 | 1.5934e+26 | 1.3153e+26 | 1.1937e+26 | 1.217e+25 | 1.5224e+25 | 1.2577e+25 | 4.9279e+23 | 6.4056e-10 | 0.00054253 | 662461000000 | 92437500 | 4331440000 | 6.3985e-07 | 7.5476e-13 | 1.8501e-19 | 0.5 | 0.5 | 0.030472 | 1 | 17.4836 | 17.4836
35550.7 | 1157 | 4.15e+18 | -0.21 | 1.2067e-05 | 1.5934e+26 | 1.3154e+26 | 1.1937e+26 | 1.217e+25 | 1.5225e+25 | 1.2577e+25 | 4.9279e+23 | 6.4056e-10 | 0.00054253 | 662451000000 | 92440000 | 4331530000 | 6.3985e-07 | 7.5477e-13 | 1.8502e-19 | 0.5 | 0.5 | 0.030472 | 1 | 17.4837 | 17.4837
35551 | 1157 | 4.15e+18 | -0.21 | 1.2067e-05 | 1.5934e+26 | 1.3154e+26 | 1.1937e+26 | 1.217e+25 | 1.5225e+25 | 1.2578e+25 | 4.9278e+23 | 6.4056e-10 | 0.00054253 | 662442000000 | 92442500 | 4331620000 | 6.3986e-07 | 7.5478e-13 | 1.8502e-19 | 0.5 | 0.5 | 0.030472 | 1 | 17.4838 | 17.4838
35551.3 | 1157 | 4.15e+18 | -0.21 | 1.2067e-05 | 1.5934e+26 | 1.3154e+26 | 1.1937e+26 | 1.217e+25 | 1.5225e+25 | 1.2578e+25 | 4.9278e+23 | 6.4056e-10 | 0.00054254 | 662432000000 | 92445000 | 4331710000 | 6.3986e-07 | 7.5479e-13 | 1.8503e-19 | 0.5 | 0.5 | 0.030472 | 1 | 17.484 | 17.484
35551.6 | 1157 | 4.15e+18 | -0.21 | 1.2067e-05 | 1.5934e+26 | 1.3154e+26 | 1.1937e+26 | 1.217e+25 | 1.5225e+25 | 1.2578e+25 | 4.9278e+23 | 6.4056e-10 | 0.00054254 | 662422000000 | 92447400 | 4331810000 | 6.3986e-07 | 7.5481e-13 | 1.8503e-19 | 0.5 | 0.5 | 0.030472 | 1 | 17.4841 | 17.4841
35551.9 | 1157 | 4.15e+18 | -0.21 | 1.2067e-05 | 1.5934e+26 | 1.3154e+26 | 1.1937e+26 | 1.217e+25 | 1.5225e+25 | 1.2578e+25 | 4.9278e+23 | 6.4056e-10 | 0.00054254 | 662413000000 | 92449900 | 4331900000 | 6.3987e-07 | 7.5482e-13 | 1.8503e-19 | 0.5 | 0.5 | 0.030473 | 1 | 17.4843 | 17.4843
35552.2 | 1157 | 4.15e+18 | -0.21 | 1.2067e-05 | 1.5934e+26 | 1.3154e+26 | 1.1937e+26 | 1.217e+25 | 1.5226e+25 | 1.2578e+25 | 4.9278e+23 | 6.4057e-10 | 0.00054254 | 662403000000 | 92452400 | 4331990000 | 6.3987e-07 | 7.5483e-13 | 1.8504e-19 | 0.5 | 0.5 | 0.030473 | 1 | 17.4844 | 17.4844
35552.5 | 1157 | 4.15e+18 | -0.21 | 1.2067e-05 | 1.5935e+26 | 1.3154e+26 | 1.1937e+26 | 1.217e+25 | 1.5226e+25 | 1.2578e+25 | 4.9278e+23 | 6.4057e-10 | 0.00054255 | 662394000000 | 92454900 | 4332080000 | 6.3988e-07 | 7.5484e-13 | 1.8504e-19 | 0.5 | 0.5 | 0.030473 | 1 | 17.4845 | 17.4845
35552.7 | 1157 | 4.15e+18 | -0.21 | 1.2067e-05 | 1.5935e+26 | 1.3154e+26 | 1.1937e+26 | 1.217e+25 | 1.5226e+25 | 1.2578e+25 | 4.9278e+23 | 6.4057e-10 | 0.00054255 | 662384000000 | 92457300 | 4332180000 | 6.3988e-07 | 7.5485e-13 | 1.8504e-19 | 0.5 | 0.5 | 0.030473 | 1 | 17.4847 | 17.4847
35553 | 1157 | 4.15e+18 | -0.21 | 1.2067e-05 | 1.5935e+26 | 1.3154e+26 | 1.1937e+26 | 1.217e+25 | 1.5226e+25 | 1.2578e+25 | 4.9278e+23 | 6.4057e-10 | 0.00054255 | 662375000000 | 92459800 | 4332270000 | 6.3989e-07 | 7.5486e-13 | 1.8505e-19 | 0.5 | 0.5 | 0.030474 | 1 | 17.4848 | 17.4848
35553.3 | 1157 | 4.15e+18 | -0.21 | 1.2067e-05 | 1.5935e+26 | 1.3154e+26 | 1.1938e+26 | 1.217e+25 | 1.5226e+25 | 1.2579e+25 | 4.9278e+23 | 6.4057e-10 | 0.00054256 | 662365000000 | 92462300 | 4332360000 | 6.3989e-07 | 7.5487e-13 | 1.8505e-19 | 0.5 | 0.5 | 0.030474 | 1 | 17.485 | 17.485
35553.6 | 1157 | 4.15e+18 | -0.21 | 1.2067e-05 | 1.5935e+26 | 1.3155e+26 | 1.1938e+26 | 1.217e+25 | 1.5227e+25 | 1.2579e+25 | 4.9278e+23 | 6.4058e-10 | 0.00054256 | 662356000000 | 92464800 | 4332460000 | 6.399e-07 | 7.5488e-13 | 1.8506e-19 | 0.5 | 0.5 | 0.030474 | 1 | 17.4851 | 17.4851
35553.9 | 1157 | 4.15e+18 | -0.21 | 1.2067e-05 | 1.5935e+26 | 1.3155e+26 | 1.1938e+26 | 1.217e+25 | 1.5227e+25 | 1.2579e+25 | 4.9278e+23 | 6.4058e-10 | 0.00054256 | 662346000000 | 92467200 | 4332550000 | 6.399e-07 | 7.5489e-13 | 1.8506e-19 | 0.5 | 0.5 | 0.030474 | 1 | 17.4853 | 17.4853
35554.2 | 1157 | 4.15e+18 | -0.21 | 1.2067e-05 | 1.5935e+26 | 1.3155e+26 | 1.1938e+26 | 1.217e+25 | 1.5227e+25 | 1.2579e+25 | 4.9277e+23 | 6.4058e-10 | 0.00054257 | 662337000000 | 92469700 | 4332640000 | 6.3991e-07 | 7.549e-13 | 1.8506e-19 | 0.5 | 0.5 | 0.030475 | 1 | 17.4854 | 17.4854
35554.5 | 1157 | 4.15e+18 | -0.21 | 1.2067e-05 | 1.5935e+26 | 1.3155e+26 | 1.1938e+26 | 1.217e+25 | 1.5227e+25 | 1.2579e+25 | 4.9277e+23 | 6.4058e-10 | 0.00054257 | 662327000000 | 92472200 | 4332730000 | 6.3991e-07 | 7.5491e-13 | 1.8507e-19 | 0.5 | 0.5 | 0.030475 | 1 | 17.4855 | 17.4855
35554.8 | 1157 | 4.15e+18 | -0.21 | 1.2067e-05 | 1.5936e+26 | 1.3155e+26 | 1.1938e+26 | 1.2171e+25 | 1.5227e+25 | 1.2579e+25 | 4.9277e+23 | 6.4058e-10 | 0.00054257 | 662317000000 | 92474700 | 4332830000 | 6.3992e-07 | 7.5493e-13 | 1.8507e-19 | 0.5 | 0.5 | 0.030475 | 1 | 17.4857 | 17.4857
35555 | 1157 | 4.15e+18 | -0.21 | 1.2067e-05 | 1.5936e+26 | 1.3155e+26 | 1.1938e+26 | 1.2171e+25 | 1.5228e+25 | 1.2579e+25 | 4.9277e+23 | 6.4058e-10 | 0.00054258 | 662308000000 | 92477100 | 4332920000 | 6.3992e-07 | 7.5494e-13 | 1.8508e-19 | 0.5 | 0.5 | 0.030475 | 1 | 17.4858 | 17.4858
35555.3 | 1157 | 4.15e+18 | -0.21 | 1.2067e-05 | 1.5936e+26 | 1.3155e+26 | 1.1938e+26 | 1.2171e+25 | 1.5228e+25 | 1.258e+25 | 4.9277e+23 | 6.4058e-10 | 0.00054258 | 662298000000 | 92479600 | 4333010000 | 6.3992e-07 | 7.5495e-13 | 1.8508e-19 | 0.5 | 0.5 | 0.030475 | 1 | 17.486 | 17.486
35555.6 | 1157 | 4.15e+18 | -0.21 | 1.2067e-05 | 1.5936e+26 | 1.3155e+26 | 1.1938e+26 | 1.2171e+25 | 1.5228e+25 | 1.258e+25 | 4.9277e+23 | 6.4059e-10 | 0.00054258 | 662289000000 | 92482100 | 4333100000 | 6.3993e-07 | 7.5496e-13 | 1.8509e-19 | 0.5 | 0.5 | 0.030476 | 1 | 17.4861 | 17.4861
35555.9 | 1157 | 4.15e+18 | -0.21 | 1.2067e-05 | 1.5936e+26 | 1.3155e+26 | 1.1938e+26 | 1.2171e+25 | 1.5228e+25 | 1.258e+25 | 4.9277e+23 | 6.4059e-10 | 0.00054258 | 662279000000 | 92484600 | 4333200000 | 6.3993e-07 | 7.5497e-13 | 1.8509e-19 | 0.5 | 0.5 | 0.030476 | 1 | 17.4862 | 17.4862
35556.2 | 1157 | 4.15e+18 | -0.21 | 1.2067e-05 | 1.5936e+26 | 1.3156e+26 | 1.1938e+26 | 1.2171e+25 | 1.5228e+25 | 1.258e+25 | 4.9277e+23 | 6.4059e-10 | 0.00054259 | 662270000000 | 92487100 | 4333290000 | 6.3994e-07 | 7.5498e-13 | 1.8509e-19 | 0.5 | 0.5 | 0.030476 | 1 | 17.4864 | 17.4864
35556.5 | 1157 | 4.15e+18 | -0.21 | 1.2067e-05 | 1.5936e+26 | 1.3156e+26 | 1.1938e+26 | 1.2171e+25 | 1.5228e+25 | 1.258e+25 | 4.9277e+23 | 6.4059e-10 | 0.00054259 | 662260000000 | 92489500 | 4333380000 | 6.3994e-07 | 7.5499e-13 | 1.851e-19 | 0.5 | 0.5 | 0.030476 | 1 | 17.4865 | 17.4865
35556.8 | 1157 | 4.15e+18 | -0.21 | 1.2067e-05 | 1.5937e+26 | 1.3156e+26 | 1.1939e+26 | 1.2171e+25 | 1.5229e+25 | 1.258e+25 | 4.9277e+23 | 6.4059e-10 | 0.00054259 | 662251000000 | 92492000 | 4333470000 | 6.3995e-07 | 7.55e-13 | 1.851e-19 | 0.5 | 0.5 | 0.030477 | 1 | 17.4867 | 17.4867
35557.1 | 1157 | 4.15e+18 | -0.21 | 1.2067e-05 | 1.5937e+26 | 1.3156e+26 | 1.1939e+26 | 1.2171e+25 | 1.5229e+25 | 1.258e+25 | 4.9276e+23 | 6.4059e-10 | 0.0005426 | 662241000000 | 92494500 | 4333570000 | 6.3995e-07 | 7.5501e-13 | 1.851e-19 | 0.5 | 0.5 | 0.030477 | 1 | 17.4868 | 17.4868
35557.4 | 1157 | 4.15e+18 | -0.21 | 1.2067e-05 | 1.5937e+26 | 1.3156e+26 | 1.1939e+26 | 1.2171e+25 | 1.5229e+25 | 1.2581e+25 | 4.9276e+23 | 6.4059e-10 | 0.0005426 | 662232000000 | 92497000 | 4333660000 | 6.3996e-07 | 7.5502e-13 | 1.8511e-19 | 0.5 | 0.5 | 0.030477 | 1 | 17.487 | 17.487
35557.6 | 1157 | 4.15e+18 | -0.21 | 1.2067e-05 | 1.5937e+26 | 1.3156e+26 | 1.1939e+26 | 1.2171e+25 | 1.5229e+25 | 1.2581e+25 | 4.9276e+23 | 6.406e-10 | 0.0005426 | 662222000000 | 92499400 | 4333750000 | 6.3996e-07 | 7.5503e-13 | 1.8511e-19 | 0.5 | 0.5 | 0.030477 | 1 | 17.4871 | 17.4871
35557.9 | 1157 | 4.15e+18 | -0.21 | 1.2067e-05 | 1.5937e+26 | 1.3156e+26 | 1.1939e+26 | 1.2171e+25 | 1.5229e+25 | 1.2581e+25 | 4.9276e+23 | 6.406e-10 | 0.00054261 | 662212000000 | 92501900 | 4333850000 | 6.3997e-07 | 7.5505e-13 | 1.8512e-19 | 0.5 | 0.5 | 0.030477 | 1 | 17.4872 | 17.4872
35558.2 | 1157 | 4.15e+18 | -0.21 | 1.2067e-05 | 1.5937e+26 | 1.3156e+26 | 1.1939e+26 | 1.2171e+25 | 1.523e+25 | 1.2581e+25 | 4.9276e+23 | 6.406e-10 | 0.00054261 | 662203000000 | 92504400 | 4333940000 | 6.3997e-07 | 7.5506e-13 | 1.8512e-19 | 0.5 | 0.5 | 0.030478 | 1 | 17.4874 | 17.4874
35558.5 | 1157 | 4.15e+18 | -0.21 | 1.2067e-05 | 1.5937e+26 | 1.3156e+26 | 1.1939e+26 | 1.2171e+25 | 1.523e+25 | 1.2581e+25 | 4.9276e+23 | 6.406e-10 | 0.00054261 | 662193000000 | 92506900 | 4334030000 | 6.3998e-07 | 7.5507e-13 | 1.8513e-19 | 0.5 | 0.5 | 0.030478 | 1 | 17.4875 | 17.4875
35558.8 | 1157 | 4.15e+18 | -0.21 | 1.2067e-05 | 1.5937e+26 | 1.3156e+26 | 1.1939e+26 | 1.2171e+25 | 1.523e+25 | 1.2581e+25 | 4.9276e+23 | 6.406e-10 | 0.00054261 | 662184000000 | 92509400 | 4334120000 | 6.3998e-07 | 7.5508e-13 | 1.8513e-19 | 0.5 | 0.5 | 0.030478 | 1 | 17.4877 | 17.4877
35559.1 | 1157 | 4.15e+18 | -0.21 | 1.2067e-05 | 1.5938e+26 | 1.3156e+26 | 1.1939e+26 | 1.2171e+25 | 1.523e+25 | 1.2581e+25 | 4.9276e+23 | 6.406e-10 | 0.00054262 | 662174000000 | 92511800 | 4334220000 | 6.3999e-07 | 7.5509e-13 | 1.8513e-19 | 0.5 | 0.5 | 0.030478 | 1 | 17.4878 | 17.4878
35559.4 | 1157 | 4.15e+18 | -0.21 | 1.2067e-05 | 1.5938e+26 | 1.3156e+26 | 1.1939e+26 | 1.2171e+25 | 1.523e+25 | 1.2581e+25 | 4.9276e+23 | 6.4061e-10 | 0.00054262 | 662165000000 | 92514300 | 4334310000 | 6.3999e-07 | 7.551e-13 | 1.8514e-19 | 0.5 | 0.5 | 0.030478 | 1 | 17.4879 | 17.4879
35559.7 | 1157 | 4.15e+18 | -0.21 | 1.2067e-05 | 1.5938e+26 | 1.3157e+26 | 1.1939e+26 | 1.2172e+25 | 1.5231e+25 | 1.2582e+25 | 4.9276e+23 | 6.4061e-10 | 0.00054262 | 662155000000 | 92516800 | 4334400000 | 6.3999e-07 | 7.5511e-13 | 1.8514e-19 | 0.5 | 0.5 | 0.030479 | 1 | 17.4881 | 17.4881
35559.9 | 1157 | 4.15e+18 | -0.21 | 1.2067e-05 | 1.5938e+26 | 1.3157e+26 | 1.194e+26 | 1.2172e+25 | 1.5231e+25 | 1.2582e+25 | 4.9276e+23 | 6.4061e-10 | 0.00054263 | 662146000000 | 92519300 | 4334490000 | 6.4e-07 | 7.5512e-13 | 1.8514e-19 | 0.5 | 0.5 | 0.030479 | 1 | 17.4882 | 17.4882
35560.2 | 1157 | 4.15e+18 | -0.21 | 1.2067e-05 | 1.5938e+26 | 1.3157e+26 | 1.194e+26 | 1.2172e+25 | 1.5231e+25 | 1.2582e+25 | 4.9275e+23 | 6.4061e-10 | 0.00054263 | 662136000000 | 92521700 | 4334590000 | 6.4e-07 | 7.5513e-13 | 1.8515e-19 | 0.5 | 0.5 | 0.030479 | 1 | 17.4884 | 17.4884
35560.5 | 1157 | 4.15e+18 | -0.21 | 1.2067e-05 | 1.5938e+26 | 1.3157e+26 | 1.194e+26 | 1.2172e+25 | 1.5231e+25 | 1.2582e+25 | 4.9275e+23 | 6.4061e-10 | 0.00054263 | 662127000000 | 92524200 | 4334680000 | 6.4001e-07 | 7.5514e-13 | 1.8515e-19 | 0.5 | 0.5 | 0.030479 | 1 | 17.4885 | 17.4885
35560.8 | 1157 | 4.15e+18 | -0.21 | 1.2067e-05 | 1.5938e+26 | 1.3157e+26 | 1.194e+26 | 1.2172e+25 | 1.5231e+25 | 1.2582e+25 | 4.9275e+23 | 6.4061e-10 | 0.00054263 | 662117000000 | 92526700 | 4334770000 | 6.4001e-07 | 7.5515e-13 | 1.8516e-19 | 0.5 | 0.5 | 0.03048 | 1 | 17.4887 | 17.4887
35561.1 | 1157 | 4.15e+18 | -0.21 | 1.2067e-05 | 1.5938e+26 | 1.3157e+26 | 1.194e+26 | 1.2172e+25 | 1.5232e+25 | 1.2582e+25 | 4.9275e+23 | 6.4062e-10 | 0.00054264 | 662107000000 | 92529200 | 4334870000 | 6.4002e-07 | 7.5516e-13 | 1.8516e-19 | 0.5 | 0.5 | 0.03048 | 1 | 17.4888 | 17.4888
35561.4 | 1157 | 4.15e+18 | -0.21 | 1.2067e-05 | 1.5939e+26 | 1.3157e+26 | 1.194e+26 | 1.2172e+25 | 1.5232e+25 | 1.2582e+25 | 4.9275e+23 | 6.4062e-10 | 0.00054264 | 662098000000 | 92531600 | 4334960000 | 6.4002e-07 | 7.5517e-13 | 1.8517e-19 | 0.5 | 0.5 | 0.03048 | 1 | 17.4889 | 17.4889
35561.7 | 1157 | 4.15e+18 | -0.21 | 1.2067e-05 | 1.5939e+26 | 1.3157e+26 | 1.194e+26 | 1.2172e+25 | 1.5232e+25 | 1.2582e+25 | 4.9275e+23 | 6.4062e-10 | 0.00054264 | 662088000000 | 92534100 | 4335050000 | 6.4003e-07 | 7.5519e-13 | 1.8517e-19 | 0.5 | 0.5 | 0.03048 | 1 | 17.4891 | 17.4891
35562 | 1157 | 4.15e+18 | -0.21 | 1.2067e-05 | 1.5939e+26 | 1.3157e+26 | 1.194e+26 | 1.2172e+25 | 1.5232e+25 | 1.2583e+25 | 4.9275e+23 | 6.4062e-10 | 0.00054265 | 662079000000 | 92536600 | 4335140000 | 6.4003e-07 | 7.552e-13 | 1.8517e-19 | 0.5 | 0.5 | 0.030481 | 1 | 17.4892 | 17.4892
35562.2 | 1157 | 4.15e+18 | -0.21 | 1.2067e-05 | 1.5939e+26 | 1.3157e+26 | 1.194e+26 | 1.2172e+25 | 1.5232e+25 | 1.2583e+25 | 4.9275e+23 | 6.4062e-10 | 0.00054265 | 662069000000 | 92539100 | 4335240000 | 6.4004e-07 | 7.5521e-13 | 1.8518e-19 | 0.5 | 0.5 | 0.030481 | 1 | 17.4894 | 17.4894
35562.5 | 1157 | 4.15e+18 | -0.21 | 1.2067e-05 | 1.5939e+26 | 1.3158e+26 | 1.194e+26 | 1.2172e+25 | 1.5232e+25 | 1.2583e+25 | 4.9275e+23 | 6.4062e-10 | 0.00054265 | 662060000000 | 92541600 | 4335330000 | 6.4004e-07 | 7.5522e-13 | 1.8518e-19 | 0.5 | 0.5 | 0.030481 | 1 | 17.4895 | 17.4895
35562.8 | 1157 | 4.15e+18 | -0.21 | 1.2067e-05 | 1.5939e+26 | 1.3158e+26 | 1.194e+26 | 1.2172e+25 | 1.5233e+25 | 1.2583e+25 | 4.9274e+23 | 6.4063e-10 | 0.00054266 | 662050000000 | 92544000 | 4335420000 | 6.4004e-07 | 7.5523e-13 | 1.8518e-19 | 0.5 | 0.5 | 0.030481 | 1 | 17.4896 | 17.4896
35563.1 | 1157 | 4.15e+18 | -0.21 | 1.2067e-05 | 1.5939e+26 | 1.3158e+26 | 1.1941e+26 | 1.2172e+25 | 1.5233e+25 | 1.2583e+25 | 4.9274e+23 | 6.4063e-10 | 0.00054266 | 662041000000 | 92546500 | 4335510000 | 6.4005e-07 | 7.5524e-13 | 1.8519e-19 | 0.5 | 0.5 | 0.030481 | 1 | 17.4898 | 17.4898
35563.4 | 1157 | 4.15e+18 | -0.21 | 1.2067e-05 | 1.594e+26 | 1.3158e+26 | 1.1941e+26 | 1.2172e+25 | 1.5233e+25 | 1.2583e+25 | 4.9274e+23 | 6.4063e-10 | 0.00054266 | 662031000000 | 92549000 | 4335610000 | 6.4005e-07 | 7.5525e-13 | 1.8519e-19 | 0.5 | 0.5 | 0.030482 | 1 | 17.4899 | 17.4899
35563.7 | 1157 | 4.15e+18 | -0.21 | 1.2067e-05 | 1.594e+26 | 1.3158e+26 | 1.1941e+26 | 1.2173e+25 | 1.5233e+25 | 1.2584e+25 | 4.9274e+23 | 6.4063e-10 | 0.00054267 | 662022000000 | 92551500 | 4335700000 | 6.4006e-07 | 7.5526e-13 | 1.852e-19 | 0.5 | 0.5 | 0.030482 | 1 | 17.4901 | 17.4901
35564 | 1157 | 4.15e+18 | -0.21 | 1.2067e-05 | 1.594e+26 | 1.3158e+26 | 1.1941e+26 | 1.2173e+25 | 1.5233e+25 | 1.2584e+25 | 4.9274e+23 | 6.4063e-10 | 0.00054267 | 662012000000 | 92553900 | 4335790000 | 6.4006e-07 | 7.5527e-13 | 1.852e-19 | 0.5 | 0.5 | 0.030482 | 1 | 17.4902 | 17.4902
35564.3 | 1157 | 4.15e+18 | -0.21 | 1.2067e-05 | 1.594e+26 | 1.3158e+26 | 1.1941e+26 | 1.2173e+25 | 1.5234e+25 | 1.2584e+25 | 4.9274e+23 | 6.4063e-10 | 0.00054267 | 662003000000 | 92556400 | 4335890000 | 6.4007e-07 | 7.5528e-13 | 1.852e-19 | 0.5 | 0.5 | 0.030482 | 1 | 17.4904 | 17.4904
35564.6 | 1157 | 4.15e+18 | -0.21 | 1.2067e-05 | 1.594e+26 | 1.3158e+26 | 1.1941e+26 | 1.2173e+25 | 1.5234e+25 | 1.2584e+25 | 4.9274e+23 | 6.4064e-10 | 0.00054267 | 661993000000 | 92558900 | 4335980000 | 6.4007e-07 | 7.5529e-13 | 1.8521e-19 | 0.5 | 0.5 | 0.030483 | 1 | 17.4905 | 17.4905
35564.8 | 1157 | 4.15e+18 | -0.21 | 1.2067e-05 | 1.594e+26 | 1.3158e+26 | 1.1941e+26 | 1.2173e+25 | 1.5234e+25 | 1.2584e+25 | 4.9274e+23 | 6.4064e-10 | 0.00054268 | 661983000000 | 92561400 | 4336070000 | 6.4008e-07 | 7.5531e-13 | 1.8521e-19 | 0.5 | 0.5 | 0.030483 | 1 | 17.4906 | 17.4906
35565.1 | 1157 | 4.15e+18 | -0.21 | 1.2067e-05 | 1.594e+26 | 1.3159e+26 | 1.1941e+26 | 1.2173e+25 | 1.5234e+25 | 1.2584e+25 | 4.9274e+23 | 6.4064e-10 | 0.00054268 | 661974000000 | 92563900 | 4336160000 | 6.4008e-07 | 7.5532e-13 | 1.8522e-19 | 0.5 | 0.5 | 0.030483 | 1 | 17.4908 | 17.4908
35565.4 | 1157 | 4.15e+18 | -0.21 | 1.2067e-05 | 1.594e+26 | 1.3159e+26 | 1.1941e+26 | 1.2173e+25 | 1.5234e+25 | 1.2584e+25 | 4.9274e+23 | 6.4064e-10 | 0.00054268 | 661964000000 | 92566300 | 4336260000 | 6.4009e-07 | 7.5533e-13 | 1.8522e-19 | 0.5 | 0.5 | 0.030483 | 1 | 17.4909 | 17.4909
35565.7 | 1157 | 4.15e+18 | -0.21 | 1.2067e-05 | 1.594e+26 | 1.3159e+26 | 1.1941e+26 | 1.2173e+25 | 1.5235e+25 | 1.2585e+25 | 4.9274e+23 | 6.4064e-10 | 0.00054268 | 661955000000 | 92568800 | 4336350000 | 6.4009e-07 | 7.5534e-13 | 1.8523e-19 | 0.5 | 0.5 | 0.030484 | 1 | 17.4911 | 17.4911
35566 | 1157 | 4.15e+18 | -0.21 | 1.2067e-05 | 1.5941e+26 | 1.3159e+26 | 1.1941e+26 | 1.2173e+25 | 1.5235e+25 | 1.2585e+25 | 4.9274e+23 | 6.4064e-10 | 0.00054269 | 661945000000 | 92571300 | 4336440000 | 6.401e-07 | 7.5535e-13 | 1.8523e-19 | 0.5 | 0.5 | 0.030484 | 1 | 17.4912 | 17.4912
35566.3 | 1157 | 4.15e+18 | -0.21 | 1.2067e-05 | 1.5941e+26 | 1.3159e+26 | 1.1941e+26 | 1.2173e+25 | 1.5235e+25 | 1.2585e+25 | 4.9273e+23 | 6.4065e-10 | 0.00054269 | 661936000000 | 92573800 | 4336530000 | 6.401e-07 | 7.5536e-13 | 1.8523e-19 | 0.5 | 0.5 | 0.030484 | 1 | 17.4913 | 17.4913
35566.6 | 1157 | 4.15e+18 | -0.21 | 1.2067e-05 | 1.5941e+26 | 1.3159e+26 | 1.1942e+26 | 1.2173e+25 | 1.5235e+25 | 1.2585e+25 | 4.9273e+23 | 6.4065e-10 | 0.00054269 | 661926000000 | 92576300 | 4336630000 | 6.401e-07 | 7.5537e-13 | 1.8524e-19 | 0.5 | 0.5 | 0.030484 | 1 | 17.4915 | 17.4915
35566.9 | 1157 | 4.15e+18 | -0.21 | 1.2067e-05 | 1.5941e+26 | 1.3159e+26 | 1.1942e+26 | 1.2173e+25 | 1.5235e+25 | 1.2585e+25 | 4.9273e+23 | 6.4065e-10 | 0.0005427 | 661917000000 | 92578700 | 4336720000 | 6.4011e-07 | 7.5538e-13 | 1.8524e-19 | 0.5 | 0.5 | 0.030484 | 1 | 17.4916 | 17.4916
35567.1 | 1157 | 4.15e+18 | -0.21 | 1.2067e-05 | 1.5941e+26 | 1.3159e+26 | 1.1942e+26 | 1.2173e+25 | 1.5235e+25 | 1.2585e+25 | 4.9273e+23 | 6.4065e-10 | 0.0005427 | 661907000000 | 92581200 | 4336810000 | 6.4011e-07 | 7.5539e-13 | 1.8524e-19 | 0.5 | 0.5 | 0.030485 | 1 | 17.4918 | 17.4918
35567.4 | 1157 | 4.15e+18 | -0.21 | 1.2067e-05 | 1.5941e+26 | 1.3159e+26 | 1.1942e+26 | 1.2173e+25 | 1.5236e+25 | 1.2585e+25 | 4.9273e+23 | 6.4065e-10 | 0.0005427 | 661898000000 | 92583700 | 4336910000 | 6.4012e-07 | 7.554e-13 | 1.8525e-19 | 0.5 | 0.5 | 0.030485 | 1 | 17.4919 | 17.4919
35567.7 | 1157 | 4.15e+18 | -0.21 | 1.2067e-05 | 1.5941e+26 | 1.3159e+26 | 1.1942e+26 | 1.2174e+25 | 1.5236e+25 | 1.2585e+25 | 4.9273e+23 | 6.4065e-10 | 0.00054271 | 661888000000 | 92586200 | 4337000000 | 6.4012e-07 | 7.5541e-13 | 1.8525e-19 | 0.5 | 0.5 | 0.030485 | 1 | 17.4921 | 17.4921
35568 | 1157 | 4.15e+18 | -0.21 | 1.2067e-05 | 1.5942e+26 | 1.3159e+26 | 1.1942e+26 | 1.2174e+25 | 1.5236e+25 | 1.2586e+25 | 4.9273e+23 | 6.4065e-10 | 0.00054271 | 661879000000 | 92588600 | 4337090000 | 6.4013e-07 | 7.5543e-13 | 1.8526e-19 | 0.5 | 0.5 | 0.030485 | 1 | 17.4922 | 17.4922
35568.3 | 1157 | 4.15e+18 | -0.21 | 1.2067e-05 | 1.5942e+26 | 1.3159e+26 | 1.1942e+26 | 1.2174e+25 | 1.5236e+25 | 1.2586e+25 | 4.9273e+23 | 6.4066e-10 | 0.00054271 | 661869000000 | 92591100 | 4337180000 | 6.4013e-07 | 7.5544e-13 | 1.8526e-19 | 0.5 | 0.5 | 0.030485 | 1 | 17.4923 | 17.4923
35568.6 | 1157 | 4.15e+18 | -0.21 | 1.2067e-05 | 1.5942e+26 | 1.316e+26 | 1.1942e+26 | 1.2174e+25 | 1.5236e+25 | 1.2586e+25 | 4.9273e+23 | 6.4066e-10 | 0.00054272 | 661859000000 | 92593600 | 4337280000 | 6.4014e-07 | 7.5545e-13 | 1.8527e-19 | 0.5 | 0.5 | 0.030486 | 1 | 17.4925 | 17.4925
35568.9 | 1157 | 4.15e+18 | -0.21 | 1.2067e-05 | 1.5942e+26 | 1.316e+26 | 1.1942e+26 | 1.2174e+25 | 1.5237e+25 | 1.2586e+25 | 4.9272e+23 | 6.4066e-10 | 0.00054272 | 661850000000 | 92596100 | 4337370000 | 6.4014e-07 | 7.5546e-13 | 1.8527e-19 | 0.5 | 0.5 | 0.030486 | 1 | 17.4926 | 17.4926
35569.2 | 1157 | 4.15e+18 | -0.21 | 1.2067e-05 | 1.5942e+26 | 1.316e+26 | 1.1942e+26 | 1.2174e+25 | 1.5237e+25 | 1.2586e+25 | 4.9272e+23 | 6.4066e-10 | 0.00054272 | 661840000000 | 92598600 | 4337460000 | 6.4015e-07 | 7.5547e-13 | 1.8527e-19 | 0.5 | 0.5 | 0.030486 | 1 | 17.4928 | 17.4928
35569.4 | 1157 | 4.15e+18 | -0.21 | 1.2067e-05 | 1.5942e+26 | 1.316e+26 | 1.1942e+26 | 1.2174e+25 | 1.5237e+25 | 1.2586e+25 | 4.9272e+23 | 6.4066e-10 | 0.00054272 | 661831000000 | 92601000 | 4337550000 | 6.4015e-07 | 7.5548e-13 | 1.8528e-19 | 0.5 | 0.5 | 0.030486 | 1 | 17.4929 | 17.4929
35569.7 | 1157 | 4.15e+18 | -0.21 | 1.2067e-05 | 1.5942e+26 | 1.316e+26 | 1.1943e+26 | 1.2174e+25 | 1.5237e+25 | 1.2586e+25 | 4.9272e+23 | 6.4066e-10 | 0.00054273 | 661821000000 | 92603500 | 4337650000 | 6.4016e-07 | 7.5549e-13 | 1.8528e-19 | 0.5 | 0.5 | 0.030487 | 1 | 17.493 | 17.493
35570 | 1157 | 4.15e+18 | -0.21 | 1.2067e-05 | 1.5943e+26 | 1.316e+26 | 1.1943e+26 | 1.2174e+25 | 1.5237e+25 | 1.2586e+25 | 4.9272e+23 | 6.4066e-10 | 0.00054273 | 661812000000 | 92606000 | 4337740000 | 6.4016e-07 | 7.555e-13 | 1.8528e-19 | 0.5 | 0.5 | 0.030487 | 1 | 17.4932 | 17.4932
35570.3 | 1157 | 4.15e+18 | -0.21 | 1.2067e-05 | 1.5943e+26 | 1.316e+26 | 1.1943e+26 | 1.2174e+25 | 1.5238e+25 | 1.2587e+25 | 4.9272e+23 | 6.4067e-10 | 0.00054273 | 661802000000 | 92608500 | 4337830000 | 6.4017e-07 | 7.5551e-13 | 1.8529e-19 | 0.5 | 0.5 | 0.030487 | 1 | 17.4933 | 17.4933
35570.6 | 1157 | 4.15e+18 | -0.21 | 1.2067e-05 | 1.5943e+26 | 1.316e+26 | 1.1943e+26 | 1.2174e+25 | 1.5238e+25 | 1.2587e+25 | 4.9272e+23 | 6.4067e-10 | 0.00054274 | 661793000000 | 92611000 | 4337930000 | 6.4017e-07 | 7.5552e-13 | 1.8529e-19 | 0.5 | 0.5 | 0.030487 | 1 | 17.4935 | 17.4935
35570.9 | 1157 | 4.15e+18 | -0.21 | 1.2067e-05 | 1.5943e+26 | 1.316e+26 | 1.1943e+26 | 1.2174e+25 | 1.5238e+25 | 1.2587e+25 | 4.9272e+23 | 6.4067e-10 | 0.00054274 | 661783000000 | 92613400 | 4338020000 | 6.4017e-07 | 7.5553e-13 | 1.853e-19 | 0.5 | 0.5 | 0.030488 | 1 | 17.4936 | 17.4936
35571.2 | 1157 | 4.15e+18 | -0.21 | 1.2067e-05 | 1.5943e+26 | 1.316e+26 | 1.1943e+26 | 1.2174e+25 | 1.5238e+25 | 1.2587e+25 | 4.9272e+23 | 6.4067e-10 | 0.00054274 | 661774000000 | 92615900 | 4338110000 | 6.4018e-07 | 7.5554e-13 | 1.853e-19 | 0.5 | 0.5 | 0.030488 | 1 | 17.4938 | 17.4938
35571.5 | 1157 | 4.15e+18 | -0.21 | 1.2067e-05 | 1.5943e+26 | 1.3161e+26 | 1.1943e+26 | 1.2174e+25 | 1.5238e+25 | 1.2587e+25 | 4.9272e+23 | 6.4067e-10 | 0.00054274 | 661764000000 | 92618400 | 4338200000 | 6.4018e-07 | 7.5556e-13 | 1.8531e-19 | 0.5 | 0.5 | 0.030488 | 1 | 17.4939 | 17.4939
35571.8 | 1157 | 4.15e+18 | -0.21 | 1.2067e-05 | 1.5943e+26 | 1.3161e+26 | 1.1943e+26 | 1.2174e+25 | 1.5239e+25 | 1.2587e+25 | 4.9272e+23 | 6.4067e-10 | 0.00054275 | 661755000000 | 92620900 | 4338300000 | 6.4019e-07 | 7.5557e-13 | 1.8531e-19 | 0.5 | 0.5 | 0.030488 | 1 | 17.494 | 17.494
35572 | 1157 | 4.15e+18 | -0.21 | 1.2067e-05 | 1.5943e+26 | 1.3161e+26 | 1.1943e+26 | 1.2175e+25 | 1.5239e+25 | 1.2588e+25 | 4.9272e+23 | 6.4068e-10 | 0.00054275 | 661745000000 | 92623400 | 4338390000 | 6.4019e-07 | 7.5558e-13 | 1.8531e-19 | 0.5 | 0.5 | 0.030488 | 1 | 17.4942 | 17.4942
35572.3 | 1157 | 4.15e+18 | -0.21 | 1.2067e-05 | 1.5943e+26 | 1.3161e+26 | 1.1943e+26 | 1.2175e+25 | 1.5239e+25 | 1.2588e+25 | 4.9271e+23 | 6.4068e-10 | 0.00054275 | 661736000000 | 92625800 | 4338480000 | 6.402e-07 | 7.5559e-13 | 1.8532e-19 | 0.5 | 0.5 | 0.030489 | 1 | 17.4943 | 17.4943
35572.6 | 1157 | 4.15e+18 | -0.21 | 1.2067e-05 | 1.5944e+26 | 1.3161e+26 | 1.1944e+26 | 1.2175e+25 | 1.5239e+25 | 1.2588e+25 | 4.9271e+23 | 6.4068e-10 | 0.00054276 | 661726000000 | 92628300 | 4338570000 | 6.402e-07 | 7.556e-13 | 1.8532e-19 | 0.5 | 0.5 | 0.030489 | 1 | 17.4945 | 17.4945
35572.9 | 1157 | 4.15e+18 | -0.21 | 1.2067e-05 | 1.5944e+26 | 1.3161e+26 | 1.1944e+26 | 1.2175e+25 | 1.5239e+25 | 1.2588e+25 | 4.9271e+23 | 6.4068e-10 | 0.00054276 | 661717000000 | 92630800 | 4338670000 | 6.4021e-07 | 7.5561e-13 | 1.8532e-19 | 0.5 | 0.5 | 0.030489 | 1 | 17.4946 | 17.4946
35573.2 | 1157 | 4.15e+18 | -0.21 | 1.2067e-05 | 1.5944e+26 | 1.3161e+26 | 1.1944e+26 | 1.2175e+25 | 1.5239e+25 | 1.2588e+25 | 4.9271e+23 | 6.4068e-10 | 0.00054276 | 661707000000 | 92633300 | 4338760000 | 6.4021e-07 | 7.5562e-13 | 1.8533e-19 | 0.5 | 0.5 | 0.030489 | 1 | 17.4947 | 17.4947
35573.5 | 1157 | 4.15e+18 | -0.21 | 1.2067e-05 | 1.5944e+26 | 1.3161e+26 | 1.1944e+26 | 1.2175e+25 | 1.524e+25 | 1.2588e+25 | 4.9271e+23 | 6.4069e-10 | 0.00054277 | 661697000000 | 92635700 | 4338850000 | 6.4022e-07 | 7.5563e-13 | 1.8533e-19 | 0.5 | 0.5 | 0.030489 | 1 | 17.4949 | 17.4949
35573.8 | 1157 | 4.15e+18 | -0.21 | 1.2067e-05 | 1.5944e+26 | 1.3161e+26 | 1.1944e+26 | 1.2175e+25 | 1.524e+25 | 1.2588e+25 | 4.9271e+23 | 6.4069e-10 | 0.00054277 | 661688000000 | 92638200 | 4338950000 | 6.4022e-07 | 7.5564e-13 | 1.8534e-19 | 0.5 | 0.5 | 0.03049 | 1 | 17.495 | 17.495
35574.1 | 1157 | 4.15e+18 | -0.21 | 1.2067e-05 | 1.5944e+26 | 1.3161e+26 | 1.1944e+26 | 1.2175e+25 | 1.524e+25 | 1.2588e+25 | 4.9271e+23 | 6.4069e-10 | 0.00054277 | 661678000000 | 92640700 | 4339040000 | 6.4022e-07 | 7.5565e-13 | 1.8534e-19 | 0.5 | 0.5 | 0.03049 | 1 | 17.4952 | 17.4952
35574.3 | 1157 | 4.15e+18 | -0.21 | 1.2067e-05 | 1.5944e+26 | 1.3162e+26 | 1.1944e+26 | 1.2175e+25 | 1.524e+25 | 1.2589e+25 | 4.9271e+23 | 6.4069e-10 | 0.00054278 | 661669000000 | 92643200 | 4339130000 | 6.4023e-07 | 7.5566e-13 | 1.8534e-19 | 0.5 | 0.5 | 0.03049 | 1 | 17.4953 | 17.4953
35574.6 | 1157 | 4.15e+18 | -0.21 | 1.2067e-05 | 1.5944e+26 | 1.3162e+26 | 1.1944e+26 | 1.2175e+25 | 1.524e+25 | 1.2589e+25 | 4.9271e+23 | 6.4069e-10 | 0.00054278 | 661659000000 | 92645700 | 4339220000 | 6.4023e-07 | 7.5568e-13 | 1.8535e-19 | 0.5 | 0.5 | 0.03049 | 1 | 17.4955 | 17.4955
35574.9 | 1157 | 4.15e+18 | -0.21 | 1.2067e-05 | 1.5945e+26 | 1.3162e+26 | 1.1944e+26 | 1.2175e+25 | 1.5241e+25 | 1.2589e+25 | 4.927e+23 | 6.4069e-10 | 0.00054278 | 661650000000 | 92648100 | 4339320000 | 6.4024e-07 | 7.5569e-13 | 1.8535e-19 | 0.5 | 0.5 | 0.030491 | 1 | 17.4956 | 17.4956
35575.2 | 1157 | 4.15e+18 | -0.21 | 1.2067e-05 | 1.5945e+26 | 1.3162e+26 | 1.1944e+26 | 1.2175e+25 | 1.5241e+25 | 1.2589e+25 | 4.927e+23 | 6.4069e-10 | 0.00054278 | 661640000000 | 92650600 | 4339410000 | 6.4024e-07 | 7.557e-13 | 1.8536e-19 | 0.5 | 0.5 | 0.030491 | 1 | 17.4957 | 17.4957
35575.5 | 1157 | 4.15e+18 | -0.21 | 1.2067e-05 | 1.5945e+26 | 1.3162e+26 | 1.1944e+26 | 1.2175e+25 | 1.5241e+25 | 1.2589e+25 | 4.927e+23 | 6.407e-10 | 0.00054279 | 661631000000 | 92653100 | 4339500000 | 6.4025e-07 | 7.5571e-13 | 1.8536e-19 | 0.5 | 0.5 | 0.030491 | 1 | 17.4959 | 17.4959
35575.8 | 1157 | 4.15e+18 | -0.21 | 1.2067e-05 | 1.5945e+26 | 1.3162e+26 | 1.1944e+26 | 1.2175e+25 | 1.5241e+25 | 1.2589e+25 | 4.927e+23 | 6.407e-10 | 0.00054279 | 661621000000 | 92655600 | 4339590000 | 6.4025e-07 | 7.5572e-13 | 1.8537e-19 | 0.5 | 0.5 | 0.030491 | 1 | 17.496 | 17.496
35576.1 | 1157 | 4.15e+18 | -0.21 | 1.2067e-05 | 1.5945e+26 | 1.3162e+26 | 1.1945e+26 | 1.2175e+25 | 1.5241e+25 | 1.2589e+25 | 4.927e+23 | 6.407e-10 | 0.00054279 | 661612000000 | 92658100 | 4339690000 | 6.4026e-07 | 7.5573e-13 | 1.8537e-19 | 0.5 | 0.5 | 0.030492 | 1 | 17.4962 | 17.4962
35576.4 | 1157 | 4.15e+18 | -0.21 | 1.2067e-05 | 1.5945e+26 | 1.3162e+26 | 1.1945e+26 | 1.2175e+25 | 1.5242e+25 | 1.2589e+25 | 4.927e+23 | 6.407e-10 | 0.0005428 | 661602000000 | 92660500 | 4339780000 | 6.4026e-07 | 7.5574e-13 | 1.8537e-19 | 0.5 | 0.5 | 0.030492 | 1 | 17.4963 | 17.4963
35576.6 | 1157 | 4.15e+18 | -0.21 | 1.2067e-05 | 1.5946e+26 | 1.3162e+26 | 1.1945e+26 | 1.2176e+25 | 1.5242e+25 | 1.259e+25 | 4.927e+23 | 6.407e-10 | 0.0005428 | 661593000000 | 92663000 | 4339870000 | 6.4027e-07 | 7.5575e-13 | 1.8538e-19 | 0.5 | 0.5 | 0.030492 | 1 | 17.4964 | 17.4964
35576.9 | 1157 | 4.15e+18 | -0.21 | 1.2067e-05 | 1.5946e+26 | 1.3162e+26 | 1.1945e+26 | 1.2176e+25 | 1.5242e+25 | 1.259e+25 | 4.927e+23 | 6.407e-10 | 0.0005428 | 661583000000 | 92665500 | 4339970000 | 6.4027e-07 | 7.5576e-13 | 1.8538e-19 | 0.5 | 0.5 | 0.030492 | 1 | 17.4966 | 17.4966
35577.2 | 1157 | 4.15e+18 | -0.21 | 1.2067e-05 | 1.5946e+26 | 1.3162e+26 | 1.1945e+26 | 1.2176e+25 | 1.5242e+25 | 1.259e+25 | 4.927e+23 | 6.4071e-10 | 0.00054281 | 661574000000 | 92668000 | 4340060000 | 6.4028e-07 | 7.5577e-13 | 1.8538e-19 | 0.5 | 0.5 | 0.030492 | 1 | 17.4967 | 17.4967
35577.5 | 1157 | 4.15e+18 | -0.21 | 1.2067e-05 | 1.5946e+26 | 1.3163e+26 | 1.1945e+26 | 1.2176e+25 | 1.5242e+25 | 1.259e+25 | 4.927e+23 | 6.4071e-10 | 0.00054281 | 661564000000 | 92670500 | 4340150000 | 6.4028e-07 | 7.5578e-13 | 1.8539e-19 | 0.5 | 0.5 | 0.030493 | 1 | 17.4969 | 17.4969
35577.8 | 1157 | 4.15e+18 | -0.21 | 1.2067e-05 | 1.5946e+26 | 1.3163e+26 | 1.1945e+26 | 1.2176e+25 | 1.5243e+25 | 1.259e+25 | 4.927e+23 | 6.4071e-10 | 0.00054281 | 661555000000 | 92672900 | 4340240000 | 6.4029e-07 | 7.558e-13 | 1.8539e-19 | 0.5 | 0.5 | 0.030493 | 1 | 17.497 | 17.497
35578.1 | 1157 | 4.15e+18 | -0.21 | 1.2067e-05 | 1.5946e+26 | 1.3163e+26 | 1.1945e+26 | 1.2176e+25 | 1.5243e+25 | 1.259e+25 | 4.927e+23 | 6.4071e-10 | 0.00054281 | 661545000000 | 92675400 | 4340340000 | 6.4029e-07 | 7.5581e-13 | 1.854e-19 | 0.5 | 0.5 | 0.030493 | 1 | 17.4972 | 17.4972
35578.4 | 1157 | 4.15e+18 | -0.21 | 1.2067e-05 | 1.5946e+26 | 1.3163e+26 | 1.1945e+26 | 1.2176e+25 | 1.5243e+25 | 1.259e+25 | 4.9269e+23 | 6.4071e-10 | 0.00054282 | 661535000000 | 92677900 | 4340430000 | 6.4029e-07 | 7.5582e-13 | 1.854e-19 | 0.5 | 0.5 | 0.030493 | 1 | 17.4973 | 17.4973
35578.7 | 1157 | 4.15e+18 | -0.21 | 1.2067e-05 | 1.5946e+26 | 1.3163e+26 | 1.1945e+26 | 1.2176e+25 | 1.5243e+25 | 1.2591e+25 | 4.9269e+23 | 6.4071e-10 | 0.00054282 | 661526000000 | 92680400 | 4340520000 | 6.403e-07 | 7.5583e-13 | 1.8541e-19 | 0.5 | 0.5 | 0.030494 | 1 | 17.4974 | 17.4974
35579 | 1157 | 4.15e+18 | -0.21 | 1.2067e-05 | 1.5946e+26 | 1.3163e+26 | 1.1945e+26 | 1.2176e+25 | 1.5243e+25 | 1.2591e+25 | 4.9269e+23 | 6.4071e-10 | 0.00054282 | 661516000000 | 92682900 | 4340610000 | 6.403e-07 | 7.5584e-13 | 1.8541e-19 | 0.5 | 0.5 | 0.030494 | 1 | 17.4976 | 17.4976
35579.2 | 1157 | 4.15e+18 | -0.21 | 1.2067e-05 | 1.5947e+26 | 1.3163e+26 | 1.1946e+26 | 1.2176e+25 | 1.5243e+25 | 1.2591e+25 | 4.9269e+23 | 6.4072e-10 | 0.00054283 | 661507000000 | 92685300 | 4340710000 | 6.4031e-07 | 7.5585e-13 | 1.8541e-19 | 0.5 | 0.5 | 0.030494 | 1 | 17.4977 | 17.4977
35579.5 | 1157 | 4.15e+18 | -0.21 | 1.2067e-05 | 1.5947e+26 | 1.3163e+26 | 1.1946e+26 | 1.2176e+25 | 1.5244e+25 | 1.2591e+25 | 4.9269e+23 | 6.4072e-10 | 0.00054283 | 661497000000 | 92687800 | 4340800000 | 6.4031e-07 | 7.5586e-13 | 1.8542e-19 | 0.5 | 0.5 | 0.030494 | 1 | 17.4979 | 17.4979
35579.8 | 1157 | 4.15e+18 | -0.21 | 1.2067e-05 | 1.5947e+26 | 1.3163e+26 | 1.1946e+26 | 1.2176e+25 | 1.5244e+25 | 1.2591e+25 | 4.9269e+23 | 6.4072e-10 | 0.00054283 | 661488000000 | 92690300 | 4340890000 | 6.4032e-07 | 7.5587e-13 | 1.8542e-19 | 0.5 | 0.5 | 0.030495 | 1 | 17.498 | 17.498
35580.1 | 1157 | 4.15e+18 | -0.21 | 1.2067e-05 | 1.5947e+26 | 1.3163e+26 | 1.1946e+26 | 1.2176e+25 | 1.5244e+25 | 1.2591e+25 | 4.9269e+23 | 6.4072e-10 | 0.00054283 | 661478000000 | 92692800 | 4340990000 | 6.4032e-07 | 7.5588e-13 | 1.8542e-19 | 0.5 | 0.5 | 0.030495 | 1 | 17.4981 | 17.4981
35580.4 | 1157 | 4.15e+18 | -0.21 | 1.2067e-05 | 1.5947e+26 | 1.3164e+26 | 1.1946e+26 | 1.2176e+25 | 1.5244e+25 | 1.2592e+25 | 4.9269e+23 | 6.4072e-10 | 0.00054284 | 661469000000 | 92695300 | 4341080000 | 6.4033e-07 | 7.5589e-13 | 1.8543e-19 | 0.5 | 0.5 | 0.030495 | 1 | 17.4983 | 17.4983
35580.7 | 1157 | 4.15e+18 | -0.21 | 1.2067e-05 | 1.5947e+26 | 1.3164e+26 | 1.1946e+26 | 1.2176e+25 | 1.5244e+25 | 1.2592e+25 | 4.9269e+23 | 6.4072e-10 | 0.00054284 | 661459000000 | 92697800 | 4341170000 | 6.4033e-07 | 7.559e-13 | 1.8543e-19 | 0.5 | 0.5 | 0.030495 | 1 | 17.4984 | 17.4984
35581 | 1157 | 4.15e+18 | -0.21 | 1.2067e-05 | 1.5947e+26 | 1.3164e+26 | 1.1946e+26 | 1.2177e+25 | 1.5245e+25 | 1.2592e+25 | 4.9269e+23 | 6.4073e-10 | 0.00054284 | 661450000000 | 92700200 | 4341260000 | 6.4034e-07 | 7.5592e-13 | 1.8544e-19 | 0.5 | 0.5 | 0.030495 | 1 | 17.4986 | 17.4986
35581.3 | 1157 | 4.15e+18 | -0.21 | 1.2067e-05 | 1.5947e+26 | 1.3164e+26 | 1.1946e+26 | 1.2177e+25 | 1.5245e+25 | 1.2592e+25 | 4.9268e+23 | 6.4073e-10 | 0.00054285 | 661440000000 | 92702700 | 4341360000 | 6.4034e-07 | 7.5593e-13 | 1.8544e-19 | 0.5 | 0.5 | 0.030496 | 1 | 17.4987 | 17.4987
35581.5 | 1157 | 4.15e+18 | -0.21 | 1.2067e-05 | 1.5948e+26 | 1.3164e+26 | 1.1946e+26 | 1.2177e+25 | 1.5245e+25 | 1.2592e+25 | 4.9268e+23 | 6.4073e-10 | 0.00054285 | 661431000000 | 92705200 | 4341450000 | 6.4035e-07 | 7.5594e-13 | 1.8545e-19 | 0.5 | 0.5 | 0.030496 | 1 | 17.4989 | 17.4989
35581.8 | 1157 | 4.15e+18 | -0.21 | 1.2067e-05 | 1.5948e+26 | 1.3164e+26 | 1.1946e+26 | 1.2177e+25 | 1.5245e+25 | 1.2592e+25 | 4.9268e+23 | 6.4073e-10 | 0.00054285 | 661421000000 | 92707700 | 4341540000 | 6.4035e-07 | 7.5595e-13 | 1.8545e-19 | 0.5 | 0.5 | 0.030496 | 1 | 17.499 | 17.499
35582.1 | 1157 | 4.15e+18 | -0.21 | 1.2067e-05 | 1.5948e+26 | 1.3164e+26 | 1.1947e+26 | 1.2177e+25 | 1.5245e+25 | 1.2592e+25 | 4.9268e+23 | 6.4073e-10 | 0.00054286 | 661412000000 | 92710200 | 4341640000 | 6.4035e-07 | 7.5596e-13 | 1.8545e-19 | 0.5 | 0.5 | 0.030496 | 1 | 17.4991 | 17.4991
35582.4 | 1157 | 4.15e+18 | -0.21 | 1.2067e-05 | 1.5948e+26 | 1.3164e+26 | 1.1947e+26 | 1.2177e+25 | 1.5246e+25 | 1.2592e+25 | 4.9268e+23 | 6.4073e-10 | 0.00054286 | 661402000000 | 92712600 | 4341730000 | 6.4036e-07 | 7.5597e-13 | 1.8546e-19 | 0.5 | 0.5 | 0.030496 | 1 | 17.4993 | 17.4993
35582.7 | 1157 | 4.15e+18 | -0.21 | 1.2067e-05 | 1.5948e+26 | 1.3164e+26 | 1.1947e+26 | 1.2177e+25 | 1.5246e+25 | 1.2593e+25 | 4.9268e+23 | 6.4073e-10 | 0.00054286 | 661393000000 | 92715100 | 4341820000 | 6.4036e-07 | 7.5598e-13 | 1.8546e-19 | 0.5 | 0.5 | 0.030497 | 1 | 17.4994 | 17.4994
35583 | 1157 | 4.15e+18 | -0.21 | 1.2067e-05 | 1.5948e+26 | 1.3164e+26 | 1.1947e+26 | 1.2177e+25 | 1.5246e+25 | 1.2593e+25 | 4.9268e+23 | 6.4074e-10 | 0.00054287 | 661383000000 | 92717600 | 4341910000 | 6.4037e-07 | 7.5599e-13 | 1.8546e-19 | 0.5 | 0.5 | 0.030497 | 1 | 17.4996 | 17.4996
35583.3 | 1157 | 4.15e+18 | -0.21 | 1.2067e-05 | 1.5948e+26 | 1.3165e+26 | 1.1947e+26 | 1.2177e+25 | 1.5246e+25 | 1.2593e+25 | 4.9268e+23 | 6.4074e-10 | 0.00054287 | 661374000000 | 92720100 | 4342010000 | 6.4037e-07 | 7.56e-13 | 1.8547e-19 | 0.5 | 0.5 | 0.030497 | 1 | 17.4997 | 17.4997
35583.6 | 1157 | 4.15e+18 | -0.21 | 1.2067e-05 | 1.5949e+26 | 1.3165e+26 | 1.1947e+26 | 1.2177e+25 | 1.5246e+25 | 1.2593e+25 | 4.9268e+23 | 6.4074e-10 | 0.00054287 | 661364000000 | 92722600 | 4342100000 | 6.4038e-07 | 7.5601e-13 | 1.8547e-19 | 0.5 | 0.5 | 0.030497 | 1 | 17.4998 | 17.4998
35583.8 | 1157 | 4.15e+18 | -0.21 | 1.2067e-05 | 1.5949e+26 | 1.3165e+26 | 1.1947e+26 | 1.2177e+25 | 1.5247e+25 | 1.2593e+25 | 4.9268e+23 | 6.4074e-10 | 0.00054287 | 661355000000 | 92725000 | 4342190000 | 6.4038e-07 | 7.5602e-13 | 1.8548e-19 | 0.5 | 0.5 | 0.030498 | 1 | 17.5 | 17.5
35584.1 | 1157 | 4.15e+18 | -0.21 | 1.2067e-05 | 1.5949e+26 | 1.3165e+26 | 1.1947e+26 | 1.2177e+25 | 1.5247e+25 | 1.2593e+25 | 4.9267e+23 | 6.4074e-10 | 0.00054288 | 661345000000 | 92727500 | 4342280000 | 6.4039e-07 | 7.5604e-13 | 1.8548e-19 | 0.5 | 0.5 | 0.030498 | 1 | 17.5001 | 17.5001
35584.4 | 1157 | 4.15e+18 | -0.21 | 1.2067e-05 | 1.5949e+26 | 1.3165e+26 | 1.1947e+26 | 1.2177e+25 | 1.5247e+25 | 1.2593e+25 | 4.9267e+23 | 6.4075e-10 | 0.00054288 | 661335000000 | 92730000 | 4342380000 | 6.4039e-07 | 7.5605e-13 | 1.8548e-19 | 0.5 | 0.5 | 0.030498 | 1 | 17.5003 | 17.5003
35584.7 | 1157 | 4.15e+18 | -0.21 | 1.2067e-05 | 1.5949e+26 | 1.3165e+26 | 1.1947e+26 | 1.2178e+25 | 1.5247e+25 | 1.2593e+25 | 4.9267e+23 | 6.4075e-10 | 0.00054288 | 661326000000 | 92732500 | 4342470000 | 6.404e-07 | 7.5606e-13 | 1.8549e-19 | 0.5 | 0.5 | 0.030498 | 1 | 17.5004 | 17.5004
35585 | 1157 | 4.15e+18 | -0.21 | 1.2067e-05 | 1.5949e+26 | 1.3165e+26 | 1.1947e+26 | 1.2178e+25 | 1.5247e+25 | 1.2594e+25 | 4.9267e+23 | 6.4075e-10 | 0.00054289 | 661316000000 | 92735000 | 4342560000 | 6.404e-07 | 7.5607e-13 | 1.8549e-19 | 0.5 | 0.5 | 0.030499 | 1 | 17.5006 | 17.5006
35585.3 | 1157 | 4.15e+18 | -0.21 | 1.2067e-05 | 1.5949e+26 | 1.3165e+26 | 1.1947e+26 | 1.2178e+25 | 1.5247e+25 | 1.2594e+25 | 4.9267e+23 | 6.4075e-10 | 0.00054289 | 661307000000 | 92737400 | 4342660000 | 6.404e-07 | 7.5608e-13 | 1.855e-19 | 0.5 | 0.5 | 0.030499 | 1 | 17.5007 | 17.5007
35585.6 | 1157 | 4.15e+18 | -0.21 | 1.2067e-05 | 1.5949e+26 | 1.3165e+26 | 1.1947e+26 | 1.2178e+25 | 1.5248e+25 | 1.2594e+25 | 4.9267e+23 | 6.4075e-10 | 0.00054289 | 661297000000 | 92739900 | 4342750000 | 6.4041e-07 | 7.5609e-13 | 1.855e-19 | 0.5 | 0.5 | 0.030499 | 1 | 17.5008 | 17.5008
35585.9 | 1157 | 4.15e+18 | -0.21 | 1.2067e-05 | 1.595e+26 | 1.3165e+26 | 1.1948e+26 | 1.2178e+25 | 1.5248e+25 | 1.2594e+25 | 4.9267e+23 | 6.4075e-10 | 0.0005429 | 661288000000 | 92742400 | 4342840000 | 6.4041e-07 | 7.561e-13 | 1.8551e-19 | 0.5 | 0.5 | 0.030499 | 1 | 17.501 | 17.501
35586.2 | 1157 | 4.15e+18 | -0.21 | 1.2067e-05 | 1.595e+26 | 1.3165e+26 | 1.1948e+26 | 1.2178e+25 | 1.5248e+25 | 1.2594e+25 | 4.9267e+23 | 6.4076e-10 | 0.0005429 | 661278000000 | 92744900 | 4342930000 | 6.4042e-07 | 7.5611e-13 | 1.8551e-19 | 0.5 | 0.5 | 0.030499 | 1 | 17.5011 | 17.5011
35586.4 | 1157 | 4.15e+18 | -0.21 | 1.2067e-05 | 1.595e+26 | 1.3166e+26 | 1.1948e+26 | 1.2178e+25 | 1.5248e+25 | 1.2594e+25 | 4.9267e+23 | 6.4076e-10 | 0.0005429 | 661269000000 | 92747400 | 4343030000 | 6.4042e-07 | 7.5612e-13 | 1.8551e-19 | 0.5 | 0.5 | 0.0305 | 1 | 17.5013 | 17.5013
35586.7 | 1157 | 4.15e+18 | -0.21 | 1.2067e-05 | 1.595e+26 | 1.3166e+26 | 1.1948e+26 | 1.2178e+25 | 1.5248e+25 | 1.2594e+25 | 4.9267e+23 | 6.4076e-10 | 0.0005429 | 661259000000 | 92749900 | 4343120000 | 6.4043e-07 | 7.5613e-13 | 1.8552e-19 | 0.5 | 0.5 | 0.0305 | 1 | 17.5014 | 17.5014
35587 | 1157 | 4.15e+18 | -0.21 | 1.2067e-05 | 1.595e+26 | 1.3166e+26 | 1.1948e+26 | 1.2178e+25 | 1.5249e+25 | 1.2595e+25 | 4.9267e+23 | 6.4076e-10 | 0.00054291 | 661250000000 | 92752300 | 4343210000 | 6.4043e-07 | 7.5614e-13 | 1.8552e-19 | 0.5 | 0.5 | 0.0305 | 1 | 17.5015 | 17.5015
35587.3 | 1157 | 4.15e+18 | -0.21 | 1.2067e-05 | 1.595e+26 | 1.3166e+26 | 1.1948e+26 | 1.2178e+25 | 1.5249e+25 | 1.2595e+25 | 4.9266e+23 | 6.4076e-10 | 0.00054291 | 661240000000 | 92754800 | 4343310000 | 6.4044e-07 | 7.5616e-13 | 1.8552e-19 | 0.5 | 0.5 | 0.0305 | 1 | 17.5017 | 17.5017
35587.6 | 1157 | 4.15e+18 | -0.21 | 1.2067e-05 | 1.595e+26 | 1.3166e+26 | 1.1948e+26 | 1.2178e+25 | 1.5249e+25 | 1.2595e+25 | 4.9266e+23 | 6.4076e-10 | 0.00054291 | 661231000000 | 92757300 | 4343400000 | 6.4044e-07 | 7.5617e-13 | 1.8553e-19 | 0.5 | 0.5 | 0.0305 | 1 | 17.5018 | 17.5018
35587.9 | 1157 | 4.15e+18 | -0.21 | 1.2067e-05 | 1.595e+26 | 1.3166e+26 | 1.1948e+26 | 1.2178e+25 | 1.5249e+25 | 1.2595e+25 | 4.9266e+23 | 6.4076e-10 | 0.00054292 | 661221000000 | 92759800 | 4343490000 | 6.4045e-07 | 7.5618e-13 | 1.8553e-19 | 0.5 | 0.5 | 0.030501 | 1 | 17.502 | 17.502
35588.2 | 1157 | 4.15e+18 | -0.21 | 1.2067e-05 | 1.5951e+26 | 1.3166e+26 | 1.1948e+26 | 1.2178e+25 | 1.5249e+25 | 1.2595e+25 | 4.9266e+23 | 6.4077e-10 | 0.00054292 | 661212000000 | 92762300 | 4343580000 | 6.4045e-07 | 7.5619e-13 | 1.8554e-19 | 0.5 | 0.5 | 0.030501 | 1 | 17.5021 | 17.5021
35588.5 | 1157 | 4.15e+18 | -0.21 | 1.2067e-05 | 1.5951e+26 | 1.3166e+26 | 1.1948e+26 | 1.2178e+25 | 1.525e+25 | 1.2595e+25 | 4.9266e+23 | 6.4077e-10 | 0.00054292 | 661202000000 | 92764700 | 4343680000 | 6.4046e-07 | 7.562e-13 | 1.8554e-19 | 0.5 | 0.5 | 0.030501 | 1 | 17.5023 | 17.5023
35588.7 | 1157 | 4.15e+18 | -0.21 | 1.2066e-05 | 1.5951e+26 | 1.3166e+26 | 1.1948e+26 | 1.2178e+25 | 1.525e+25 | 1.2595e+25 | 4.9266e+23 | 6.4077e-10 | 0.00054292 | 661193000000 | 92767200 | 4343770000 | 6.4046e-07 | 7.5621e-13 | 1.8555e-19 | 0.5 | 0.5 | 0.030501 | 1 | 17.5024 | 17.5024
35589 | 1157 | 4.15e+18 | -0.21 | 1.2066e-05 | 1.5951e+26 | 1.3166e+26 | 1.1949e+26 | 1.2179e+25 | 1.525e+25 | 1.2596e+25 | 4.9266e+23 | 6.4077e-10 | 0.00054293 | 661183000000 | 92769700 | 4343860000 | 6.4047e-07 | 7.5622e-13 | 1.8555e-19 | 0.5 | 0.5 | 0.030502 | 1 | 17.5025 | 17.5025
35589.3 | 1157 | 4.15e+18 | -0.21 | 1.2066e-05 | 1.5951e+26 | 1.3166e+26 | 1.1949e+26 | 1.2179e+25 | 1.525e+25 | 1.2596e+25 | 4.9266e+23 | 6.4077e-10 | 0.00054293 | 661174000000 | 92772200 | 4343960000 | 6.4047e-07 | 7.5623e-13 | 1.8555e-19 | 0.5 | 0.5 | 0.030502 | 1 | 17.5027 | 17.5027
35589.6 | 1157 | 4.15e+18 | -0.21 | 1.2066e-05 | 1.5951e+26 | 1.3167e+26 | 1.1949e+26 | 1.2179e+25 | 1.525e+25 | 1.2596e+25 | 4.9266e+23 | 6.4077e-10 | 0.00054293 | 661164000000 | 92774700 | 4344050000 | 6.4047e-07 | 7.5624e-13 | 1.8556e-19 | 0.5 | 0.5 | 0.030502 | 1 | 17.5028 | 17.5028
35589.9 | 1157 | 4.15e+18 | -0.21 | 1.2066e-05 | 1.5951e+26 | 1.3167e+26 | 1.1949e+26 | 1.2179e+25 | 1.5251e+25 | 1.2596e+25 | 4.9266e+23 | 6.4077e-10 | 0.00054294 | 661155000000 | 92777200 | 4344140000 | 6.4048e-07 | 7.5625e-13 | 1.8556e-19 | 0.5 | 0.5 | 0.030502 | 1 | 17.503 | 17.503
35590.2 | 1157 | 4.15e+18 | -0.21 | 1.2066e-05 | 1.5952e+26 | 1.3167e+26 | 1.1949e+26 | 1.2179e+25 | 1.5251e+25 | 1.2596e+25 | 4.9265e+23 | 6.4078e-10 | 0.00054294 | 661145000000 | 92779600 | 4344230000 | 6.4048e-07 | 7.5626e-13 | 1.8556e-19 | 0.5 | 0.5 | 0.030502 | 1 | 17.5031 | 17.5031
35590.5 | 1157 | 4.15e+18 | -0.21 | 1.2066e-05 | 1.5952e+26 | 1.3167e+26 | 1.1949e+26 | 1.2179e+25 | 1.5251e+25 | 1.2596e+25 | 4.9265e+23 | 6.4078e-10 | 0.00054294 | 661136000000 | 92782100 | 4344330000 | 6.4049e-07 | 7.5628e-13 | 1.8557e-19 | 0.5 | 0.5 | 0.030503 | 1 | 17.5032 | 17.5032
35590.8 | 1157 | 4.15e+18 | -0.21 | 1.2066e-05 | 1.5952e+26 | 1.3167e+26 | 1.1949e+26 | 1.2179e+25 | 1.5251e+25 | 1.2596e+25 | 4.9265e+23 | 6.4078e-10 | 0.00054295 | 661126000000 | 92784600 | 4344420000 | 6.4049e-07 | 7.5629e-13 | 1.8557e-19 | 0.5 | 0.5 | 0.030503 | 1 | 17.5034 | 17.5034
35591 | 1157 | 4.15e+18 | -0.21 | 1.2066e-05 | 1.5952e+26 | 1.3167e+26 | 1.1949e+26 | 1.2179e+25 | 1.5251e+25 | 1.2597e+25 | 4.9265e+23 | 6.4078e-10 | 0.00054295 | 661117000000 | 92787100 | 4344510000 | 6.405e-07 | 7.563e-13 | 1.8558e-19 | 0.5 | 0.5 | 0.030503 | 1 | 17.5035 | 17.5035
35591.3 | 1157 | 4.15e+18 | -0.21 | 1.2066e-05 | 1.5952e+26 | 1.3167e+26 | 1.1949e+26 | 1.2179e+25 | 1.5251e+25 | 1.2597e+25 | 4.9265e+23 | 6.4078e-10 | 0.00054295 | 661107000000 | 92789600 | 4344600000 | 6.405e-07 | 7.5631e-13 | 1.8558e-19 | 0.5 | 0.5 | 0.030503 | 1 | 17.5037 | 17.5037
35591.6 | 1157 | 4.15e+18 | -0.21 | 1.2066e-05 | 1.5952e+26 | 1.3167e+26 | 1.1949e+26 | 1.2179e+25 | 1.5252e+25 | 1.2597e+25 | 4.9265e+23 | 6.4078e-10 | 0.00054296 | 661098000000 | 92792000 | 4344700000 | 6.4051e-07 | 7.5632e-13 | 1.8559e-19 | 0.5 | 0.5 | 0.030504 | 1 | 17.5038 | 17.5038
35591.9 | 1157 | 4.15e+18 | -0.21 | 1.2066e-05 | 1.5952e+26 | 1.3167e+26 | 1.195e+26 | 1.2179e+25 | 1.5252e+25 | 1.2597e+25 | 4.9265e+23 | 6.4079e-10 | 0.00054296 | 661088000000 | 92794500 | 4344790000 | 6.4051e-07 | 7.5633e-13 | 1.8559e-19 | 0.5 | 0.5 | 0.030504 | 1 | 17.504 | 17.504
35592.2 | 1157 | 4.15e+18 | -0.21 | 1.2066e-05 | 1.5952e+26 | 1.3168e+26 | 1.195e+26 | 1.2179e+25 | 1.5252e+25 | 1.2597e+25 | 4.9265e+23 | 6.4079e-10 | 0.00054296 | 661078000000 | 92797000 | 4344880000 | 6.4052e-07 | 7.5634e-13 | 1.8559e-19 | 0.5 | 0.5 | 0.030504 | 1 | 17.5041 | 17.5041
35592.5 | 1157 | 4.15e+18 | -0.21 | 1.2066e-05 | 1.5953e+26 | 1.3168e+26 | 1.195e+26 | 1.2179e+25 | 1.5252e+25 | 1.2597e+25 | 4.9265e+23 | 6.4079e-10 | 0.00054296 | 661069000000 | 92799500 | 4344980000 | 6.4052e-07 | 7.5635e-13 | 1.856e-19 | 0.5 | 0.5 | 0.030504 | 1 | 17.5042 | 17.5042
35592.8 | 1157 | 4.15e+18 | -0.21 | 1.2066e-05 | 1.5953e+26 | 1.3168e+26 | 1.195e+26 | 1.2179e+25 | 1.5252e+25 | 1.2597e+25 | 4.9265e+23 | 6.4079e-10 | 0.00054297 | 661059000000 | 92802000 | 4345070000 | 6.4052e-07 | 7.5636e-13 | 1.856e-19 | 0.5 | 0.5 | 0.030505 | 1 | 17.5044 | 17.5044
35593.1 | 1157 | 4.15e+18 | -0.21 | 1.2066e-05 | 1.5953e+26 | 1.3168e+26 | 1.195e+26 | 1.2179e+25 | 1.5253e+25 | 1.2597e+25 | 4.9265e+23 | 6.4079e-10 | 0.00054297 | 661050000000 | 92804500 | 4345160000 | 6.4053e-07 | 7.5637e-13 | 1.856e-19 | 0.5 | 0.5 | 0.030505 | 1 | 17.5045 | 17.5045
35593.4 | 1157 | 4.15e+18 | -0.21 | 1.2066e-05 | 1.5953e+26 | 1.3168e+26 | 1.195e+26 | 1.2179e+25 | 1.5253e+25 | 1.2598e+25 | 4.9264e+23 | 6.4079e-10 | 0.00054297 | 661040000000 | 92806900 | 4345250000 | 6.4053e-07 | 7.5638e-13 | 1.8561e-19 | 0.5 | 0.5 | 0.030505 | 1 | 17.5047 | 17.5047
35593.6 | 1157 | 4.15e+18 | -0.21 | 1.2066e-05 | 1.5953e+26 | 1.3168e+26 | 1.195e+26 | 1.2179e+25 | 1.5253e+25 | 1.2598e+25 | 4.9264e+23 | 6.408e-10 | 0.00054298 | 661031000000 | 92809400 | 4345350000 | 6.4054e-07 | 7.5639e-13 | 1.8561e-19 | 0.5 | 0.5 | 0.030505 | 1 | 17.5048 | 17.5048
35593.9 | 1157 | 4.15e+18 | -0.21 | 1.2066e-05 | 1.5953e+26 | 1.3168e+26 | 1.195e+26 | 1.218e+25 | 1.5253e+25 | 1.2598e+25 | 4.9264e+23 | 6.408e-10 | 0.00054298 | 661021000000 | 92811900 | 4345440000 | 6.4054e-07 | 7.5641e-13 | 1.8562e-19 | 0.5 | 0.5 | 0.030506 | 1 | 17.5049 | 17.5049
35594.2 | 1157 | 4.15e+18 | -0.21 | 1.2066e-05 | 1.5953e+26 | 1.3168e+26 | 1.195e+26 | 1.218e+25 | 1.5253e+25 | 1.2598e+25 | 4.9264e+23 | 6.408e-10 | 0.00054298 | 661012000000 | 92814400 | 4345530000 | 6.4055e-07 | 7.5642e-13 | 1.8562e-19 | 0.5 | 0.5 | 0.030506 | 1 | 17.5051 | 17.5051
35594.5 | 1157 | 4.15e+18 | -0.21 | 1.2066e-05 | 1.5953e+26 | 1.3168e+26 | 1.195e+26 | 1.218e+25 | 1.5254e+25 | 1.2598e+25 | 4.9264e+23 | 6.408e-10 | 0.00054298 | 661002000000 | 92816900 | 4345630000 | 6.4055e-07 | 7.5643e-13 | 1.8563e-19 | 0.5 | 0.5 | 0.030506 | 1 | 17.5052 | 17.5052
35594.8 | 1157 | 4.15e+18 | -0.21 | 1.2066e-05 | 1.5954e+26 | 1.3168e+26 | 1.195e+26 | 1.218e+25 | 1.5254e+25 | 1.2598e+25 | 4.9264e+23 | 6.408e-10 | 0.00054299 | 660993000000 | 92819400 | 4345720000 | 6.4056e-07 | 7.5644e-13 | 1.8563e-19 | 0.5 | 0.5 | 0.030506 | 1 | 17.5054 | 17.5054
35595.1 | 1157 | 4.15e+18 | -0.21 | 1.2066e-05 | 1.5954e+26 | 1.3169e+26 | 1.1951e+26 | 1.218e+25 | 1.5254e+25 | 1.2598e+25 | 4.9264e+23 | 6.408e-10 | 0.00054299 | 660983000000 | 92821800 | 4345810000 | 6.4056e-07 | 7.5645e-13 | 1.8563e-19 | 0.5 | 0.5 | 0.030506 | 1 | 17.5055 | 17.5055
35595.4 | 1157 | 4.15e+18 | -0.21 | 1.2066e-05 | 1.5954e+26 | 1.3169e+26 | 1.1951e+26 | 1.218e+25 | 1.5254e+25 | 1.2599e+25 | 4.9264e+23 | 6.4081e-10 | 0.00054299 | 660974000000 | 92824300 | 4345900000 | 6.4057e-07 | 7.5646e-13 | 1.8564e-19 | 0.5 | 0.5 | 0.030507 | 1 | 17.5057 | 17.5057
35595.7 | 1157 | 4.15e+18 | -0.21 | 1.2066e-05 | 1.5954e+26 | 1.3169e+26 | 1.1951e+26 | 1.218e+25 | 1.5254e+25 | 1.2599e+25 | 4.9264e+23 | 6.4081e-10 | 0.000543 | 660964000000 | 92826800 | 4346000000 | 6.4057e-07 | 7.5647e-13 | 1.8564e-19 | 0.5 | 0.5 | 0.030507 | 1 | 17.5058 | 17.5058
35595.9 | 1157 | 4.15e+18 | -0.21 | 1.2066e-05 | 1.5954e+26 | 1.3169e+26 | 1.1951e+26 | 1.218e+25 | 1.5255e+25 | 1.2599e+25 | 4.9264e+23 | 6.4081e-10 | 0.000543 | 660955000000 | 92829300 | 4346090000 | 6.4058e-07 | 7.5648e-13 | 1.8565e-19 | 0.5 | 0.5 | 0.030507 | 1 | 17.5059 | 17.5059
35596.2 | 1157 | 4.15e+18 | -0.21 | 1.2066e-05 | 1.5954e+26 | 1.3169e+26 | 1.1951e+26 | 1.218e+25 | 1.5255e+25 | 1.2599e+25 | 4.9263e+23 | 6.4081e-10 | 0.000543 | 660945000000 | 92831800 | 4346180000 | 6.4058e-07 | 7.5649e-13 | 1.8565e-19 | 0.5 | 0.5 | 0.030507 | 1 | 17.5061 | 17.5061
35596.5 | 1157 | 4.15e+18 | -0.21 | 1.2066e-05 | 1.5954e+26 | 1.3169e+26 | 1.1951e+26 | 1.218e+25 | 1.5255e+25 | 1.2599e+25 | 4.9263e+23 | 6.4081e-10 | 0.00054301 | 660936000000 | 92834300 | 4346280000 | 6.4058e-07 | 7.565e-13 | 1.8565e-19 | 0.5 | 0.5 | 0.030507 | 1 | 17.5062 | 17.5062
35596.8 | 1157 | 4.15e+18 | -0.21 | 1.2066e-05 | 1.5955e+26 | 1.3169e+26 | 1.1951e+26 | 1.218e+25 | 1.5255e+25 | 1.2599e+25 | 4.9263e+23 | 6.4081e-10 | 0.00054301 | 660926000000 | 92836700 | 4346370000 | 6.4059e-07 | 7.5651e-13 | 1.8566e-19 | 0.5 | 0.5 | 0.030508 | 1 | 17.5064 | 17.5064
35597.1 | 1157 | 4.15e+18 | -0.21 | 1.2066e-05 | 1.5955e+26 | 1.3169e+26 | 1.1951e+26 | 1.218e+25 | 1.5255e+25 | 1.2599e+25 | 4.9263e+23 | 6.4082e-10 | 0.00054301 | 660917000000 | 92839200 | 4346460000 | 6.4059e-07 | 7.5652e-13 | 1.8566e-19 | 0.5 | 0.5 | 0.030508 | 1 | 17.5065 | 17.5065
35597.4 | 1157 | 4.15e+18 | -0.21 | 1.2066e-05 | 1.5955e+26 | 1.3169e+26 | 1.1951e+26 | 1.218e+25 | 1.5255e+25 | 1.26e+25 | 4.9263e+23 | 6.4082e-10 | 0.00054301 | 660907000000 | 92841700 | 4346550000 | 6.406e-07 | 7.5654e-13 | 1.8567e-19 | 0.5 | 0.5 | 0.030508 | 1 | 17.5066 | 17.5066
35597.7 | 1157 | 4.15e+18 | -0.21 | 1.2066e-05 | 1.5955e+26 | 1.3169e+26 | 1.1951e+26 | 1.218e+25 | 1.5256e+25 | 1.26e+25 | 4.9263e+23 | 6.4082e-10 | 0.00054302 | 660898000000 | 92844200 | 4346650000 | 6.406e-07 | 7.5655e-13 | 1.8567e-19 | 0.5 | 0.5 | 0.030508 | 1 | 17.5068 | 17.5068
35598 | 1157 | 4.15e+18 | -0.21 | 1.2066e-05 | 1.5955e+26 | 1.3169e+26 | 1.1951e+26 | 1.218e+25 | 1.5256e+25 | 1.26e+25 | 4.9263e+23 | 6.4082e-10 | 0.00054302 | 660888000000 | 92846700 | 4346740000 | 6.4061e-07 | 7.5656e-13 | 1.8567e-19 | 0.5 | 0.5 | 0.030509 | 1 | 17.5069 | 17.5069
35598.2 | 1157 | 4.15e+18 | -0.21 | 1.2066e-05 | 1.5955e+26 | 1.3169e+26 | 1.1951e+26 | 1.2181e+25 | 1.5256e+25 | 1.26e+25 | 4.9263e+23 | 6.4082e-10 | 0.00054302 | 660879000000 | 92849200 | 4346830000 | 6.4061e-07 | 7.5657e-13 | 1.8568e-19 | 0.5 | 0.5 | 0.030509 | 1 | 17.5071 | 17.5071
35598.5 | 1157 | 4.15e+18 | -0.21 | 1.2066e-05 | 1.5955e+26 | 1.317e+26 | 1.1952e+26 | 1.2181e+25 | 1.5256e+25 | 1.26e+25 | 4.9263e+23 | 6.4082e-10 | 0.00054303 | 660869000000 | 92851600 | 4346930000 | 6.4062e-07 | 7.5658e-13 | 1.8568e-19 | 0.5 | 0.5 | 0.030509 | 1 | 17.5072 | 17.5072
35598.8 | 1157 | 4.15e+18 | -0.21 | 1.2066e-05 | 1.5955e+26 | 1.317e+26 | 1.1952e+26 | 1.2181e+25 | 1.5257e+25 | 1.26e+25 | 4.9263e+23 | 6.4083e-10 | 0.00054303 | 660860000000 | 92854100 | 4347020000 | 6.4062e-07 | 7.5659e-13 | 1.8569e-19 | 0.5 | 0.5 | 0.030509 | 1 | 17.5074 | 17.5074
35599.1 | 1157 | 4.15e+18 | -0.21 | 1.2066e-05 | 1.5955e+26 | 1.317e+26 | 1.1952e+26 | 1.2181e+25 | 1.5257e+25 | 1.26e+25 | 4.9263e+23 | 6.4083e-10 | 0.00054303 | 660850000000 | 92856600 | 4347110000 | 6.4063e-07 | 7.566e-13 | 1.8569e-19 | 0.5 | 0.5 | 0.030509 | 1 | 17.5075 | 17.5075
35599.4 | 1157 | 4.15e+18 | -0.21 | 1.2066e-05 | 1.5956e+26 | 1.317e+26 | 1.1952e+26 | 1.2181e+25 | 1.5257e+25 | 1.2601e+25 | 4.9262e+23 | 6.4083e-10 | 0.00054303 | 660841000000 | 92859100 | 4347200000 | 6.4063e-07 | 7.5661e-13 | 1.8569e-19 | 0.5 | 0.5 | 0.03051 | 1 | 17.5076 | 17.5076
35599.7 | 1157 | 4.15e+18 | -0.21 | 1.2066e-05 | 1.5956e+26 | 1.317e+26 | 1.1952e+26 | 1.2181e+25 | 1.5257e+25 | 1.2601e+25 | 4.9262e+23 | 6.4083e-10 | 0.00054304 | 660831000000 | 92861600 | 4347300000 | 6.4063e-07 | 7.5662e-13 | 1.857e-19 | 0.5 | 0.5 | 0.03051 | 1 | 17.5078 | 17.5078
35600 | 1157 | 4.15e+18 | -0.21 | 1.2066e-05 | 1.5956e+26 | 1.317e+26 | 1.1952e+26 | 1.2181e+25 | 1.5257e+25 | 1.2601e+25 | 4.9262e+23 | 6.4083e-10 | 0.00054304 | 660822000000 | 92864100 | 4347390000 | 6.4064e-07 | 7.5663e-13 | 1.857e-19 | 0.5 | 0.5 | 0.03051 | 1 | 17.5079 | 17.5079
35600.3 | 1157 | 4.15e+18 | -0.21 | 1.2066e-05 | 1.5956e+26 | 1.317e+26 | 1.1952e+26 | 1.2181e+25 | 1.5257e+25 | 1.2601e+25 | 4.9262e+23 | 6.4083e-10 | 0.00054304 | 660812000000 | 92866500 | 4347480000 | 6.4064e-07 | 7.5664e-13 | 1.8571e-19 | 0.5 | 0.5 | 0.03051 | 1 | 17.5081 | 17.5081
35600.6 | 1157 | 4.15e+18 | -0.21 | 1.2066e-05 | 1.5956e+26 | 1.317e+26 | 1.1952e+26 | 1.2181e+25 | 1.5258e+25 | 1.2601e+25 | 4.9262e+23 | 6.4083e-10 | 0.00054305 | 660803000000 | 92869000 | 4347570000 | 6.4065e-07 | 7.5666e-13 | 1.8571e-19 | 0.5 | 0.5 | 0.030511 | 1 | 17.5082 | 17.5082
35600.8 | 1157 | 4.15e+18 | -0.21 | 1.2066e-05 | 1.5956e+26 | 1.317e+26 | 1.1952e+26 | 1.2181e+25 | 1.5258e+25 | 1.2601e+25 | 4.9262e+23 | 6.4084e-10 | 0.00054305 | 660793000000 | 92871500 | 4347670000 | 6.4065e-07 | 7.5667e-13 | 1.8571e-19 | 0.5 | 0.5 | 0.030511 | 1 | 17.5083 | 17.5083
35601.1 | 1157 | 4.15e+18 | -0.21 | 1.2066e-05 | 1.5956e+26 | 1.3171e+26 | 1.1952e+26 | 1.2181e+25 | 1.5258e+25 | 1.2601e+25 | 4.9262e+23 | 6.4084e-10 | 0.00054305 | 660784000000 | 92874000 | 4347760000 | 6.4066e-07 | 7.5668e-13 | 1.8572e-19 | 0.5 | 0.5 | 0.030511 | 1 | 17.5085 | 17.5085
35601.4 | 1157 | 4.15e+18 | -0.21 | 1.2066e-05 | 1.5957e+26 | 1.3171e+26 | 1.1953e+26 | 1.2181e+25 | 1.5258e+25 | 1.2601e+25 | 4.9262e+23 | 6.4084e-10 | 0.00054306 | 660774000000 | 92876500 | 4347850000 | 6.4066e-07 | 7.5669e-13 | 1.8572e-19 | 0.5 | 0.5 | 0.030511 | 1 | 17.5086 | 17.5086
35601.7 | 1157 | 4.15e+18 | -0.21 | 1.2066e-05 | 1.5957e+26 | 1.3171e+26 | 1.1953e+26 | 1.2181e+25 | 1.5258e+25 | 1.2602e+25 | 4.9262e+23 | 6.4084e-10 | 0.00054306 | 660765000000 | 92879000 | 4347950000 | 6.4067e-07 | 7.567e-13 | 1.8573e-19 | 0.5 | 0.5 | 0.030512 | 1 | 17.5088 | 17.5088
35602 | 1157 | 4.15e+18 | -0.21 | 1.2066e-05 | 1.5957e+26 | 1.3171e+26 | 1.1953e+26 | 1.2182e+25 | 1.5259e+25 | 1.2602e+25 | 4.9262e+23 | 6.4084e-10 | 0.00054306 | 660755000000 | 92881400 | 4348040000 | 6.4067e-07 | 7.5671e-13 | 1.8573e-19 | 0.5 | 0.5 | 0.030512 | 1 | 17.5089 | 17.5089
35602.3 | 1157 | 4.15e+18 | -0.21 | 1.2066e-05 | 1.5957e+26 | 1.3171e+26 | 1.1953e+26 | 1.2182e+25 | 1.5259e+25 | 1.2602e+25 | 4.9261e+23 | 6.4084e-10 | 0.00054307 | 660746000000 | 92883900 | 4348130000 | 6.4068e-07 | 7.5672e-13 | 1.8573e-19 | 0.5 | 0.5 | 0.030512 | 1 | 17.5091 | 17.5091
35602.6 | 1157 | 4.15e+18 | -0.21 | 1.2066e-05 | 1.5957e+26 | 1.3171e+26 | 1.1953e+26 | 1.2182e+25 | 1.5259e+25 | 1.2602e+25 | 4.9261e+23 | 6.4084e-10 | 0.00054307 | 660736000000 | 92886400 | 4348220000 | 6.4068e-07 | 7.5673e-13 | 1.8574e-19 | 0.5 | 0.5 | 0.030512 | 1 | 17.5092 | 17.5092
35602.9 | 1157 | 4.15e+18 | -0.21 | 1.2066e-05 | 1.5957e+26 | 1.3171e+26 | 1.1953e+26 | 1.2182e+25 | 1.5259e+25 | 1.2602e+25 | 4.9261e+23 | 6.4085e-10 | 0.00054307 | 660727000000 | 92888900 | 4348320000 | 6.4069e-07 | 7.5674e-13 | 1.8574e-19 | 0.5 | 0.5 | 0.030512 | 1 | 17.5093 | 17.5093
35603.1 | 1157 | 4.15e+18 | -0.21 | 1.2066e-05 | 1.5957e+26 | 1.3171e+26 | 1.1953e+26 | 1.2182e+25 | 1.5259e+25 | 1.2602e+25 | 4.9261e+23 | 6.4085e-10 | 0.00054307 | 660717000000 | 92891400 | 4348410000 | 6.4069e-07 | 7.5675e-13 | 1.8575e-19 | 0.5 | 0.5 | 0.030513 | 1 | 17.5095 | 17.5095
35603.4 | 1157 | 4.15e+18 | -0.21 | 1.2066e-05 | 1.5958e+26 | 1.3171e+26 | 1.1953e+26 | 1.2182e+25 | 1.5259e+25 | 1.2602e+25 | 4.9261e+23 | 6.4085e-10 | 0.00054308 | 660708000000 | 92893900 | 4348500000 | 6.407e-07 | 7.5676e-13 | 1.8575e-19 | 0.5 | 0.5 | 0.030513 | 1 | 17.5096 | 17.5096
35603.7 | 1157 | 4.15e+18 | -0.21 | 1.2066e-05 | 1.5958e+26 | 1.3171e+26 | 1.1953e+26 | 1.2182e+25 | 1.526e+25 | 1.2603e+25 | 4.9261e+23 | 6.4085e-10 | 0.00054308 | 660698000000 | 92896300 | 4348600000 | 6.407e-07 | 7.5677e-13 | 1.8575e-19 | 0.5 | 0.5 | 0.030513 | 1 | 17.5098 | 17.5098
35604 | 1157 | 4.15e+18 | -0.21 | 1.2066e-05 | 1.5958e+26 | 1.3172e+26 | 1.1953e+26 | 1.2182e+25 | 1.526e+25 | 1.2603e+25 | 4.9261e+23 | 6.4085e-10 | 0.00054308 | 660689000000 | 92898800 | 4348690000 | 6.407e-07 | 7.5679e-13 | 1.8576e-19 | 0.5 | 0.5 | 0.030513 | 1 | 17.5099 | 17.5099
35604.3 | 1157 | 4.15e+18 | -0.21 | 1.2066e-05 | 1.5958e+26 | 1.3172e+26 | 1.1953e+26 | 1.2182e+25 | 1.526e+25 | 1.2603e+25 | 4.9261e+23 | 6.4085e-10 | 0.00054309 | 660679000000 | 92901300 | 4348780000 | 6.4071e-07 | 7.568e-13 | 1.8576e-19 | 0.5 | 0.5 | 0.030513 | 1 | 17.51 | 17.51
35604.6 | 1157 | 4.15e+18 | -0.21 | 1.2066e-05 | 1.5958e+26 | 1.3172e+26 | 1.1953e+26 | 1.2182e+25 | 1.526e+25 | 1.2603e+25 | 4.9261e+23 | 6.4086e-10 | 0.00054309 | 660670000000 | 92903800 | 4348870000 | 6.4071e-07 | 7.5681e-13 | 1.8577e-19 | 0.5 | 0.5 | 0.030514 | 1 | 17.5102 | 17.5102
35604.9 | 1157 | 4.15e+18 | -0.21 | 1.2066e-05 | 1.5958e+26 | 1.3172e+26 | 1.1954e+26 | 1.2182e+25 | 1.5261e+25 | 1.2603e+25 | 4.9261e+23 | 6.4086e-10 | 0.00054309 | 660660000000 | 92906300 | 4348970000 | 6.4072e-07 | 7.5682e-13 | 1.8577e-19 | 0.5 | 0.5 | 0.030514 | 1 | 17.5103 | 17.5103
35604.9 | 1157.89 | 4.1566e+18 | -0.22459 | 1.2066e-05 | 1.5958e+26 | 1.3172e+26 | 1.1954e+26 | 1.2182e+25 | 1.5261e+25 | 1.2603e+25 | 4.9261e+23 | 6.4086e-10 | 0.00054309 | 660660000000 | 92906300 | 4348970000 | 6.4072e-07 | 7.5682e-13 | 1.8577e-19 | 0.5 | 0.5 | 0.030514 | 1 | 17.5103 | 17.5103
35604.9 | 1158.78 | 4.1633e+18 | -0.23918 | 1.2066e-05 | 1.5958e+26 | 1.3172e+26 | 1.1945e+26 | 1.2267e+25 | 1.5261e+25 | 1.2603e+25 | 4.9261e+23 | 6.4234e-10 | 0.00054687 | 660660000000 | 92906300 | 4348970000 | 6.4072e-07 | 7.5682e-13 | 1.8577e-19 | 0.5 | 0.5 | 0.030514 | 1 | 17.5103 | 17.5103
35604.9 | 1159.67 | 4.17e+18 | -0.25377 | 1.2066e-05 | 1.5958e+26 | 1.3172e+26 | 1.1937e+26 | 1.2351e+25 | 1.5261e+25 | 1.2603e+25 | 4.9261e+23 | 6.4381e-10 | 0.00055064 | 660660000000 | 92906300 | 4348970000 | 6.4072e-07 | 7.5682e-13 | 1.8577e-19 | 0.5 | 0.5 | 0.030514 | 1 | 17.5103 | 17.5103
35604.9 | 1160.56 | 4.1766e+18 | -0.26836 | 1.2066e-05 | 1.5958e+26 | 1.3172e+26 | 1.1928e+26 | 1.2436e+25 | 1.5261e+25 | 1.2603e+25 | 4.9261e+23 | 6.4529e-10 | 0.00055443 | 660660000000 | 92906300 | 4348970000 | 6.4072e-07 | 7.5682e-13 | 1.8577e-19 | 0.5 | 0.5 | 0.030514 | 1 | 17.5103 | 17.5103
35604.9 | 1161.46 | 4.1832e+18 | -0.28295 | 1.2066e-05 | 1.5958e+26 | 1.3172e+26 | 1.192e+26 | 1.2522e+25 | 1.5261e+25 | 1.2603e+25 | 4.9261e+23 | 6.4676e-10 | 0.00055825 | 660660000000 | 92906300 | 4348970000 | 6.4072e-07 | 7.5682e-13 | 1.8577e-19 | 0.5 | 0.5 | 0.030514 | 1 | 17.5103 | 17.5103
35604.9 | 1162.35 | 4.1899e+18 | -0.29754 | 1.2066e-05 | 1.5958e+26 | 1.3172e+26 | 1.1911e+26 | 1.2608e+25 | 1.5261e+25 | 1.2603e+25 | 4.9261e+23 | 6.4824e-10 | 0.00056208 | 660660000000 | 92906300 | 4348970000 | 6.4072e-07 | 7.5682e-13 | 1.8577e-19 | 0.5 | 0.5 | 0.030514 | 1 | 17.5103 | 17.5103
35604.9 | 1163.24 | 4.1966e+18 | -0.31213 | 1.2066e-05 | 1.5958e+26 | 1.3172e+26 | 1.1902e+26 | 1.2695e+25 | 1.5261e+25 | 1.2603e+25 | 4.9261e+23 | 6.4972e-10 | 0.00056594 | 660660000000 | 92906300 | 4348970000 | 6.4072e-07 | 7.5682e-13 | 1.8577e-19 | 0.5 | 0.5 | 0.030514 | 1 | 17.5103 | 17.5103
35604.9 | 1164.13 | 4.2032e+18 | -0.32672 | 1.2066e-05 | 1.5958e+26 | 1.3172e+26 | 1.1894e+26 | 1.2782e+25 | 1.5261e+25 | 1.2603e+25 | 4.9261e+23 | 6.512e-10 | 0.00056981 | 660660000000 | 92906300 | 4348970000 | 6.4072e-07 | 7.5682e-13 | 1.8577e-19 | 0.5 | 0.5 | 0.030514 | 1 | 17.5103 | 17.5103
35604.9 | 1165.02 | 4.2098e+18 | -0.34131 | 1.2066e-05 | 1.5958e+26 | 1.3172e+26 | 1.1885e+26 | 1.2869e+25 | 1.5261e+25 | 1.2603e+25 | 4.9261e+23 | 6.5268e-10 | 0.00057371 | 660660000000 | 92906300 | 4348970000 | 6.4072e-07 | 7.5682e-13 | 1.8577e-19 | 0.5 | 0.5 | 0.030514 | 1 | 17.5103 | 17.5103
35604.9 | 1165.91 | 4.2165e+18 | -0.3559 | 1.2066e-05 | 1.5958e+26 | 1.3172e+26 | 1.1876e+26 | 1.2957e+25 | 1.5261e+25 | 1.2603e+25 | 4.9261e+23 | 6.5416e-10 | 0.00057763 | 660660000000 | 92906300 | 4348970000 | 6.4072e-07 | 7.5682e-13 | 1.8577e-19 | 0.5 | 0.5 | 0.030514 | 1 | 17.5103 | 17.5103
35604.9 | 1166.8 | 4.2232e+18 | -0.37049 | 1.2066e-05 | 1.5958e+26 | 1.3172e+26 | 1.1867e+26 | 1.3045e+25 | 1.5261e+25 | 1.2603e+25 | 4.926e+23 | 6.5565e-10 | 0.00058157 | 660660000000 | 92906300 | 4348970000 | 6.4072e-07 | 7.5682e-13 | 1.8577e-19 | 0.5 | 0.5 | 0.030514 | 1 | 17.5103 | 17.5103
35604.9 | 1167.69 | 4.2298e+18 | -0.38508 | 1.2066e-05 | 1.5958e+26 | 1.3172e+26 | 1.1858e+26 | 1.3134e+25 | 1.5261e+25 | 1.2603e+25 | 4.926e+23 | 6.5713e-10 | 0.00058553 | 660660000000 | 92906300 | 4348970000 | 6.4072e-07 | 7.5682e-13 | 1.8577e-19 | 0.5 | 0.5 | 0.030514 | 1 | 17.5103 | 17.5103
35604.9 | 1168.58 | 4.2364e+18 | -0.39967 | 1.2066e-05 | 1.5958e+26 | 1.3172e+26 | 1.1849e+26 | 1.3223e+25 | 1.5261e+25 | 1.2603e+25 | 4.926e+23 | 6.5862e-10 | 0.0005895 | 660660000000 | 92906300 | 4348970000 | 6.4072e-07 | 7.5682e-13 | 1.8577e-19 | 0.5 | 0.5 | 0.030514 | 1 | 17.5103 | 17.5103
35604.9 | 1169.47 | 4.2431e+18 | -0.41426 | 1.2066e-05 | 1.5958e+26 | 1.3172e+26 | 1.184e+26 | 1.3313e+25 | 1.5261e+25 | 1.2603e+25 | 4.926e+23 | 6.601e-10 | 0.00059351 | 660660000000 | 92906300 | 4348970000 | 6.4072e-07 | 7.5682e-13 | 1.8577e-19 | 0.5 | 0.5 | 0.030514 | 1 | 17.5103 | 17.5103
35604.9 | 1170.37 | 4.2498e+18 | -0.42885 | 1.2066e-05 | 1.5958e+26 | 1.3172e+26 | 1.1831e+26 | 1.3403e+25 | 1.5261e+25 | 1.2603e+25 | 4.926e+23 | 6.6159e-10 | 0.00059753 | 660660000000 | 92906300 | 4348970000 | 6.4072e-07 | 7.5682e-13 | 1.8577e-19 | 0.5 | 0.5 | 0.030514 | 1 | 17.5103 | 17.5103
35604.9 | 1171.26 | 4.2564e+18 | -0.44344 | 1.2066e-05 | 1.5958e+26 | 1.3172e+26 | 1.1822e+26 | 1.3494e+25 | 1.5261e+25 | 1.2603e+25 | 4.926e+23 | 6.6308e-10 | 0.00060157 | 660660000000 | 92906300 | 4348970000 | 6.4072e-07 | 7.5682e-13 | 1.8577e-19 | 0.5 | 0.5 | 0.030514 | 1 | 17.5103 | 17.5103
35604.9 | 1172.15 | 4.263e+18 | -0.45803 | 1.2066e-05 | 1.5958e+26 | 1.3172e+26 | 1.1813e+26 | 1.3585e+25 | 1.5261e+25 | 1.2603e+25 | 4.926e+23 | 6.6457e-10 | 0.00060563 | 660660000000 | 92906300 | 4348970000 | 6.4072e-07 | 7.5682e-13 | 1.8577e-19 | 0.5 | 0.5 | 0.030514 | 1 | 17.5103 | 17.5103
35604.9 | 1173.04 | 4.2697e+18 | -0.47262 | 1.2066e-05 | 1.5958e+26 | 1.3172e+26 | 1.1804e+26 | 1.3677e+25 | 1.5261e+25 | 1.2603e+25 | 4.926e+23 | 6.6606e-10 | 0.00060971 | 660660000000 | 92906300 | 4348970000 | 6.4072e-07 | 7.5682e-13 | 1.8577e-19 | 0.5 | 0.5 | 0.030514 | 1 | 17.5103 | 17.5103
35604.9 | 1173.93 | 4.2764e+18 | -0.48721 | 1.2066e-05 | 1.5958e+26 | 1.3172e+26 | 1.1795e+26 | 1.3769e+25 | 1.5261e+25 | 1.2603e+25 | 4.926e+23 | 6.6755e-10 | 0.00061382 | 660660000000 | 92906300 | 4348970000 | 6.4072e-07 | 7.5682e-13 | 1.8577e-19 | 0.5 | 0.5 | 0.030514 | 1 | 17.5103 | 17.5103
35604.9 | 1174.82 | 4.283e+18 | -0.5018 | 1.2066e-05 | 1.5958e+26 | 1.3172e+26 | 1.1786e+26 | 1.3861e+25 | 1.5261e+25 | 1.2603e+25 | 4.926e+23 | 6.6905e-10 | 0.00061794 | 660660000000 | 92906300 | 4348970000 | 6.4072e-07 | 7.5682e-13 | 1.8577e-19 | 0.5 | 0.5 | 0.030514 | 1 | 17.5103 | 17.5103
35604.9 | 1175.71 | 4.2896e+18 | -0.51639 | 1.2066e-05 | 1.5958e+26 | 1.3172e+26 | 1.1776e+26 | 1.3954e+25 | 1.5261e+25 | 1.2603e+25 | 4.926e+23 | 6.7054e-10 | 0.00062209 | 660660000000 | 92906300 | 4348970000 | 6.4072e-07 | 7.5682e-13 | 1.8577e-19 | 0.5 | 0.5 | 0.030514 | 1 | 17.5103 | 17.5103
35604.9 | 1176.6 | 4.2963e+18 | -0.53098 | 1.2066e-05 | 1.5958e+26 | 1.3172e+26 | 1.1767e+26 | 1.4048e+25 | 1.5261e+25 | 1.2603e+25 | 4.926e+23 | 6.7203e-10 | 0.00062626 | 660660000000 | 92906300 | 4348970000 | 6.4072e-07 | 7.5682e-13 | 1.8577e-19 | 0.5 | 0.5 | 0.030514 | 1 | 17.5103 | 17.5103
35604.9 | 1177.49 | 4.303e+18 | -0.54557 | 1.2066e-05 | 1.5958e+26 | 1.3172e+26 | 1.1758e+26 | 1.4142e+25 | 1.5261e+25 | 1.2603e+25 | 4.926e+23 | 6.7353e-10 | 0.00063045 | 660660000000 | 92906300 | 4348970000 | 6.4072e-07 | 7.5682e-13 | 1.8577e-19 | 0.5 | 0.5 | 0.030514 | 1 | 17.5103 | 17.5103
35604.9 | 1178.38 | 4.3096e+18 | -0.56016 | 1.2066e-05 | 1.5958e+26 | 1.3172e+26 | 1.1748e+26 | 1.4236e+25 | 1.5261e+25 | 1.2603e+25 | 4.926e+23 | 6.7502e-10 | 0.00063466 | 660660000000 | 92906300 | 4348970000 | 6.4072e-07 | 7.5682e-13 | 1.8577e-19 | 0.5 | 0.5 | 0.030514 | 1 | 17.5103 | 17.5103
35604.9 | 1179.28 | 4.3162e+18 | -0.57475 | 1.2066e-05 | 1.5958e+26 | 1.3172e+26 | 1.1739e+26 | 1.4331e+25 | 1.5261e+25 | 1.2603e+25 | 4.926e+23 | 6.7652e-10 | 0.00063889 | 660660000000 | 92906300 | 4348970000 | 6.4072e-07 | 7.5682e-13 | 1.8577e-19 | 0.5 | 0.5 | 0.030514 | 1 | 17.5103 | 17.5103
35604.9 | 1180.17 | 4.3229e+18 | -0.58934 | 1.2066e-05 | 1.5958e+26 | 1.3172e+26 | 1.1729e+26 | 1.4426e+25 | 1.5261e+25 | 1.2603e+25 | 4.9259e+23 | 6.7802e-10 | 0.00064314 | 660660000000 | 92906300 | 4348970000 | 6.4072e-07 | 7.5682e-13 | 1.8577e-19 | 0.5 | 0.5 | 0.030514 | 1 | 17.5103 | 17.5103
35604.9 | 1181.06 | 4.3296e+18 | -0.60393 | 1.2066e-05 | 1.5958e+26 | 1.3172e+26 | 1.172e+26 | 1.4522e+25 | 1.5261e+25 | 1.2603e+25 | 4.9259e+23 | 6.7952e-10 | 0.00064741 | 660660000000 | 92906300 | 4348970000 | 6.4072e-07 | 7.5682e-13 | 1.8577e-19 | 0.5 | 0.5 | 0.030514 | 1 | 17.5103 | 17.5103
35604.9 | 1181.95 | 4.3362e+18 | -0.61852 | 1.2066e-05 | 1.5958e+26 | 1.3172e+26 | 1.171e+26 | 1.4618e+25 | 1.5261e+25 | 1.2603e+25 | 4.9259e+23 | 6.8102e-10 | 0.0006517 | 660660000000 | 92906300 | 4348970000 | 6.4072e-07 | 7.5682e-13 | 1.8577e-19 | 0.5 | 0.5 | 0.030514 | 1 | 17.5103 | 17.5103
35604.9 | 1182.84 | 4.3428e+18 | -0.63311 | 1.2066e-05 | 1.5958e+26 | 1.3172e+26 | 1.17e+26 | 1.4715e+25 | 1.5261e+25 | 1.2603e+25 | 4.9259e+23 | 6.8252e-10 | 0.00065602 | 660660000000 | 92906300 | 4348970000 | 6.4072e-07 | 7.5682e-13 | 1.8577e-19 | 0.5 | 0.5 | 0.030514 | 1 | 17.5103 | 17.5103
35604.9 | 1183.73 | 4.3495e+18 | -0.6477 | 1.2066e-05 | 1.5958e+26 | 1.3172e+26 | 1.169e+26 | 1.4813e+25 | 1.5261e+25 | 1.2603e+25 | 4.9259e+23 | 6.8402e-10 | 0.00066036 | 660660000000 | 92906300 | 4348970000 | 6.4072e-07 | 7.5682e-13 | 1.8577e-19 | 0.5 | 0.5 | 0.030514 | 1 | 17.5103 | 17.5103
35604.9 | 1184.62 | 4.3562e+18 | -0.66229 | 1.2066e-05 | 1.5958e+26 | 1.3172e+26 | 1.1681e+26 | 1.491e+25 | 1.5261e+25 | 1.2603e+25 | 4.9259e+23 | 6.8552e-10 | 0.00066471 | 660660000000 | 92906300 | 4348970000 | 6.4072e-07 | 7.5682e-13 | 1.8577e-19 | 0.5 | 0.5 | 0.030514 | 1 | 17.5103 | 17.5103
35604.9 | 1185.51 | 4.3628e+18 | -0.67688 | 1.2066e-05 | 1.5958e+26 | 1.3172e+26 | 1.1671e+26 | 1.5009e+25 | 1.5261e+25 | 1.2603e+25 | 4.9259e+23 | 6.8702e-10 | 0.00066909 | 660660000000 | 92906300 | 4348970000 | 6.4072e-07 | 7.5682e-13 | 1.8577e-19 | 0.5 | 0.5 | 0.030514 | 1 | 17.5103 | 17.5103
35604.9 | 1186.4 | 4.3694e+18 | -0.69147 | 1.2066e-05 | 1.5958e+26 | 1.3172e+26 | 1.1661e+26 | 1.5107e+25 | 1.5261e+25 | 1.2603e+25 | 4.9259e+23 | 6.8853e-10 | 0.00067349 | 660660000000 | 92906300 | 4348970000 | 6.4072e-07 | 7.5682e-13 | 1.8577e-19 | 0.5 | 0.5 | 0.030514 | 1 | 17.5103 | 17.5103
35604.9 | 1187.29 | 4.3761e+18 | -0.70606 | 1.2066e-05 | 1.5958e+26 | 1.3172e+26 | 1.1651e+26 | 1.5206e+25 | 1.5261e+25 | 1.2603e+25 | 4.9259e+23 | 6.9003e-10 | 0.00067791 | 660660000000 | 92906300 | 4348970000 | 6.4072e-07 | 7.5682e-13 | 1.8577e-19 | 0.5 | 0.5 | 0.030514 | 1 | 17.5103 | 17.5103
35604.9 | 1188.19 | 4.3828e+18 | -0.72065 | 1.2066e-05 | 1.5958e+26 | 1.3172e+26 | 1.1641e+26 | 1.5306e+25 | 1.5261e+25 | 1.2603e+25 | 4.9259e+23 | 6.9153e-10 | 0.00068236 | 660660000000 | 92906300 | 4348970000 | 6.4072e-07 | 7.5682e-13 | 1.8577e-19 | 0.5 | 0.5 | 0.030514 | 1 | 17.5103 | 17.5103
35604.9 | 1189.08 | 4.3894e+18 | -0.73524 | 1.2066e-05 | 1.5958e+26 | 1.3172e+26 | 1.1631e+26 | 1.5406e+25 | 1.5261e+25 | 1.2603e+25 | 4.9259e+23 | 6.9304e-10 | 0.00068682 | 660660000000 | 92906300 | 4348970000 | 6.4072e-07 | 7.5682e-13 | 1.8577e-19 | 0.5 | 0.5 | 0.030514 | 1 | 17.5103 | 17.5103
35604.9 | 1189.97 | 4.396e+18 | -0.74983 | 1.2066e-05 | 1.5958e+26 | 1.3172e+26 | 1.1621e+26 | 1.5507e+25 | 1.5261e+25 | 1.2603e+25 | 4.9258e+23 | 6.9455e-10 | 0.00069131 | 660660000000 | 92906300 | 4348970000 | 6.4072e-07 | 7.5682e-13 | 1.8577e-19 | 0.5 | 0.5 | 0.030514 | 1 | 17.5103 | 17.5103
35604.9 | 1190.86 | 4.4027e+18 | -0.76442 | 1.2066e-05 | 1.5958e+26 | 1.3172e+26 | 1.1611e+26 | 1.5608e+25 | 1.5261e+25 | 1.2603e+25 | 4.9258e+23 | 6.9605e-10 | 0.00069582 | 660660000000 | 92906300 | 4348970000 | 6.4072e-07 | 7.5682e-13 | 1.8577e-19 | 0.5 | 0.5 | 0.030514 | 1 | 17.5103 | 17.5103
35604.9 | 1191.75 | 4.4094e+18 | -0.77901 | 1.2066e-05 | 1.5958e+26 | 1.3172e+26 | 1.1601e+26 | 1.571e+25 | 1.5261e+25 | 1.2603e+25 | 4.9258e+23 | 6.9756e-10 | 0.00070034 | 660660000000 | 92906300 | 4348970000 | 6.4072e-07 | 7.5682e-13 | 1.8577e-19 | 0.5 | 0.5 | 0.030514 | 1 | 17.5103 | 17.5103
35604.9 | 1192.64 | 4.416e+18 | -0.7936 | 1.2066e-05 | 1.5958e+26 | 1.3172e+26 | 1.1591e+26 | 1.5811e+25 | 1.5261e+25 | 1.2603e+25 | 4.9258e+23 | 6.9907e-10 | 0.00070489 | 660660000000 | 92906300 | 4348970000 | 6.4072e-07 | 7.5682e-13 | 1.8577e-19 | 0.5 | 0.5 | 0.030514 | 1 | 17.5103 | 17.5103
35604.9 | 1193.53 | 4.4226e+18 | -0.80819 | 1.2066e-05 | 1.5958e+26 | 1.3172e+26 | 1.158e+26 | 1.5914e+25 | 1.5261e+25 | 1.2603e+25 | 4.9258e+23 | 7.0058e-10 | 0.00070946 | 660660000000 | 92906300 | 4348970000 | 6.4072e-07 | 7.5682e-13 | 1.8577e-19 | 0.5 | 0.5 | 0.030514 | 1 | 17.5103 | 17.5103
35604.9 | 1194.42 | 4.4293e+18 | -0.82278 | 1.2066e-05 | 1.5958e+26 | 1.3172e+26 | 1.157e+26 | 1.6017e+25 | 1.5261e+25 | 1.2603e+25 | 4.9258e+23 | 7.0209e-10 | 0.00071406 | 660660000000 | 92906300 | 4348970000 | 6.4072e-07 | 7.5682e-13 | 1.8577e-19 | 0.5 | 0.5 | 0.030514 | 1 | 17.5103 | 17.5103
35604.9 | 1195.31 | 4.436e+18 | -0.83737 | 1.2066e-05 | 1.5958e+26 | 1.3172e+26 | 1.156e+26 | 1.6121e+25 | 1.5261e+25 | 1.2603e+25 | 4.9257e+23 | 7.036e-10 | 0.00071867 | 660660000000 | 92906300 | 4348970000 | 6.4072e-07 | 7.5682e-13 | 1.8577e-19 | 0.5 | 0.5 | 0.030514 | 1 | 17.5103 | 17.5103
35604.9 | 1196.2 | 4.4426e+18 | -0.85196 | 1.2066e-05 | 1.5958e+26 | 1.3172e+26 | 1.1549e+26 | 1.6225e+25 | 1.5261e+25 | 1.2603e+25 | 4.9257e+23 | 7.0511e-10 | 0.00072331 | 660660000000 | 92906300 | 4348970000 | 6.4072e-07 | 7.5682e-13 | 1.8577e-19 | 0.5 | 0.5 | 0.030514 | 1 | 17.5103 | 17.5103
35604.9 | 1197.1 | 4.4492e+18 | -0.86655 | 1.2066e-05 | 1.5958e+26 | 1.3172e+26 | 1.1539e+26 | 1.6329e+25 | 1.5261e+25 | 1.2603e+25 | 4.9257e+23 | 7.0662e-10 | 0.00072797 | 660660000000 | 92906300 | 4348970000 | 6.4072e-07 | 7.5682e-13 | 1.8577e-19 | 0.5 | 0.5 | 0.030514 | 1 | 17.5103 | 17.5103
35604.9 | 1197.99 | 4.4559e+18 | -0.88114 | 1.2066e-05 | 1.5958e+26 | 1.3172e+26 | 1.1528e+26 | 1.6434e+25 | 1.5261e+25 | 1.2603e+25 | 4.9257e+23 | 7.0813e-10 | 0.00073264 | 660660000000 | 92906300 | 4348970000 | 6.4072e-07 | 7.5682e-13 | 1.8577e-19 | 0.5 | 0.5 | 0.030514 | 1 | 17.5103 | 17.5103
35604.9 | 1198.88 | 4.4626e+18 | -0.89573 | 1.2066e-05 | 1.5958e+26 | 1.3172e+26 | 1.1518e+26 | 1.6539e+25 | 1.5261e+25 | 1.2603e+25 | 4.9257e+23 | 7.0964e-10 | 0.00073735 | 660660000000 | 92906300 | 4348970000 | 6.4072e-07 | 7.5682e-13 | 1.8577e-19 | 0.5 | 0.5 | 0.030514 | 1 | 17.5103 | 17.5103
35604.9 | 1199.77 | 4.4692e+18 | -0.91032 | 1.2066e-05 | 1.5958e+26 | 1.3172e+26 | 1.1507e+26 | 1.6645e+25 | 1.5261e+25 | 1.2603e+25 | 4.9257e+23 | 7.1115e-10 | 0.00074207 | 660660000000 | 92906300 | 4348970000 | 6.4072e-07 | 7.5682e-13 | 1.8577e-19 | 0.5 | 0.5 | 0.030514 | 1 | 17.5103 | 17.5103
35604.9 | 1200.66 | 4.4758e+18 | -0.92491 | 1.2066e-05 | 1.5958e+26 | 1.3172e+26 | 1.1497e+26 | 1.6752e+25 | 1.5261e+25 | 1.2603e+25 | 4.9257e+23 | 7.1267e-10 | 0.00074681 | 660660000000 | 92906300 | 4348970000 | 6.4072e-07 | 7.5682e-13 | 1.8577e-19 | 0.5 | 0.5 | 0.030514 | 1 | 17.5103 | 17.5103
35604.9 | 1201.55 | 4.4825e+18 | -0.9395 | 1.2066e-05 | 1.5958e+26 | 1.3172e+26 | 1.1486e+26 | 1.6859e+25 | 1.5261e+25 | 1.2603e+25 | 4.9256e+23 | 7.1418e-10 | 0.00075158 | 660660000000 | 92906300 | 4348970000 | 6.4072e-07 | 7.5682e-13 | 1.8577e-19 | 0.5 | 0.5 | 0.030514 | 1 | 17.5103 | 17.5103
35604.9 | 1202.44 | 4.4892e+18 | -0.95409 | 1.2066e-05 | 1.5958e+26 | 1.3172e+26 | 1.1475e+26 | 1.6966e+25 | 1.5261e+25 | 1.2603e+25 | 4.9256e+23 | 7.1569e-10 | 0.00075636 | 660660000000 | 92906300 | 4348970000 | 6.4072e-07 | 7.5682e-13 | 1.8577e-19 | 0.5 | 0.5 | 0.030514 | 1 | 17.5103 | 17.5103
35604.9 | 1203.33 | 4.4958e+18 | -0.96868 | 1.2066e-05 | 1.5958e+26 | 1.3172e+26 | 1.1464e+26 | 1.7074e+25 | 1.5261e+25 | 1.2603e+25 | 4.9256e+23 | 7.1721e-10 | 0.00076117 | 660660000000 | 92906300 | 4348970000 | 6.4072e-07 | 7.5682e-13 | 1.8577e-19 | 0.5 | 0.5 | 0.030514 | 1 | 17.5103 | 17.5103
35604.9 | 1204.22 | 4.5024e+18 | -0.98327 | 1.2066e-05 | 1.5958e+26 | 1.3172e+26 | 1.1453e+26 | 1.7182e+25 | 1.5261e+25 | 1.2603e+25 | 4.9256e+23 | 7.1872e-10 | 0.000766 | 660660000000 | 92906300 | 4348970000 | 6.4072e-07 | 7.5682e-13 | 1.8577e-19 | 0.5 | 0.5 | 0.030514 | 1 | 17.5103 | 17.5103
35604.9 | 1205.11 | 4.5091e+18 | -0.99786 | 1.2066e-05 | 1.5958e+26 | 1.3172e+26 | 1.1443e+26 | 1.7291e+25 | 1.5261e+25 | 1.2603e+25 | 4.9255e+23 | 7.2024e-10 | 0.00077085 | 660660000000 | 92906300 | 4348970000 | 6.4072e-07 | 7.5682e-13 | 1.8577e-19 | 0.5 | 0.5 | 0.030514 | 1 | 17.5103 | 17.5103
35604.9 | 1206.01 | 4.5158e+18 | -1.0125 | 1.2066e-05 | 1.5958e+26 | 1.3172e+26 | 1.1432e+26 | 1.74e+25 | 1.5261e+25 | 1.2603e+25 | 4.9255e+23 | 7.2175e-10 | 0.00077573 | 660660000000 | 92906300 | 4348970000 | 6.4072e-07 | 7.5682e-13 | 1.8577e-19 | 0.5 | 0.5 | 0.030514 | 1 | 17.5103 | 17.5103
35604.9 | 1206.9 | 4.5224e+18 | -1.027 | 1.2066e-05 | 1.5958e+26 | 1.3172e+26 | 1.1421e+26 | 1.751e+25 | 1.5261e+25 | 1.2603e+25 | 4.9255e+23 | 7.2327e-10 | 0.00078062 | 660660000000 | 92906300 | 4348970000 | 6.4072e-07 | 7.5682e-13 | 1.8577e-19 | 0.5 | 0.5 | 0.030514 | 1 | 17.5103 | 17.5103
35604.9 | 1207.79 | 4.529e+18 | -1.0416 | 1.2066e-05 | 1.5958e+26 | 1.3172e+26 | 1.141e+26 | 1.7621e+25 | 1.5261e+25 | 1.2603e+25 | 4.9255e+23 | 7.2479e-10 | 0.00078554 | 660660000000 | 92906300 | 4348970000 | 6.4072e-07 | 7.5682e-13 | 1.8577e-19 | 0.5 | 0.5 | 0.030514 | 1 | 17.5103 | 17.5103
35604.9 | 1208.68 | 4.5357e+18 | -1.0562 | 1.2066e-05 | 1.5958e+26 | 1.3172e+26 | 1.1399e+26 | 1.7731e+25 | 1.5261e+25 | 1.2603e+25 | 4.9255e+23 | 7.263e-10 | 0.00079048 | 660660000000 | 92906300 | 4348970000 | 6.4072e-07 | 7.5682e-13 | 1.8577e-19 | 0.5 | 0.5 | 0.030514 | 1 | 17.5103 | 17.5103
35604.9 | 1209.57 | 4.5424e+18 | -1.0708 | 1.2066e-05 | 1.5958e+26 | 1.3172e+26 | 1.1388e+26 | 1.7843e+25 | 1.5261e+25 | 1.2603e+25 | 4.9255e+23 | 7.2782e-10 | 0.00079544 | 660660000000 | 92906300 | 4348970000 | 6.4072e-07 | 7.5682e-13 | 1.8577e-19 | 0.5 | 0.5 | 0.030514 | 1 | 17.5103 | 17.5103
35604.9 | 1210.46 | 4.549e+18 | -1.0854 | 1.2066e-05 | 1.5958e+26 | 1.3172e+26 | 1.1376e+26 | 1.7954e+25 | 1.5261e+25 | 1.2603e+25 | 4.9254e+23 | 7.2934e-10 | 0.00080042 | 660660000000 | 92906300 | 4348970000 | 6.4072e-07 | 7.5682e-13 | 1.8577e-19 | 0.5 | 0.5 | 0.030514 | 1 | 17.5103 | 17.5103
35604.9 | 1211.35 | 4.5556e+18 | -1.1 | 1.2066e-05 | 1.5958e+26 | 1.3172e+26 | 1.1365e+26 | 1.8067e+25 | 1.5261e+25 | 1.2603e+25 | 4.9254e+23 | 7.3086e-10 | 0.00080543 | 660660000000 | 92906300 | 4348970000 | 6.4072e-07 | 7.5682e-13 | 1.8577e-19 | 0.5 | 0.5 | 0.030514 | 1 | 17.5103 | 17.5103
35604.9 | 1212.24 | 4.5623e+18 | -1.1146 | 1.2066e-05 | 1.5958e+26 | 1.3172e+26 | 1.1354e+26 | 1.8179e+25 | 1.5261e+25 | 1.2603e+25 | 4.9254e+23 | 7.3237e-10 | 0.00081045 | 660660000000 | 92906300 | 4348970000 | 6.4072e-07 | 7.5682e-13 | 1.8577e-19 | 0.5 | 0.5 | 0.030514 | 1 | 17.5103 | 17.5103
35604.9 | 1213.13 | 4.569e+18 | -1.1292 | 1.2066e-05 | 1.5958e+26 | 1.3172e+26 | 1.1343e+26 | 1.8292e+25 | 1.5261e+25 | 1.2603e+25 | 4.9253e+23 | 7.3389e-10 | 0.0008155 | 660660000000 | 92906300 | 4348970000 | 6.4072e-07 | 7.5682e-13 | 1.8577e-19 | 0.5 | 0.5 | 0.030514 | 1 | 17.5103 | 17.5103
35604.9 | 1214.02 | 4.5756e+18 | -1.1438 | 1.2066e-05 | 1.5958e+26 | 1.3172e+26 | 1.1331e+26 | 1.8406e+25 | 1.5261e+25 | 1.2603e+25 | 4.9253e+23 | 7.3541e-10 | 0.00082057 | 660660000000 | 92906300 | 4348970000 | 6.4072e-07 | 7.5682e-13 | 1.8577e-19 | 0.5 | 0.5 | 0.030514 | 1 | 17.5103 | 17.5103
35604.9 | 1214.92 | 4.5822e+18 | -1.1583 | 1.2066e-05 | 1.5958e+26 | 1.3172e+26 | 1.132e+26 | 1.852e+25 | 1.5261e+25 | 1.2603e+25 | 4.9253e+23 | 7.3693e-10 | 0.00082566 | 660660000000 | 92906300 | 4348970000 | 6.4072e-07 | 7.5682e-13 | 1.8577e-19 | 0.5 | 0.5 | 0.030514 | 1 | 17.5103 | 17.5103
35604.9 | 1215.81 | 4.5889e+18 | -1.1729 | 1.2066e-05 | 1.5958e+26 | 1.3172e+26 | 1.1308e+26 | 1.8635e+25 | 1.5261e+25 | 1.2603e+25 | 4.9253e+23 | 7.3845e-10 | 0.00083077 | 660660000000 | 92906300 | 4348970000 | 6.4072e-07 | 7.5682e-13 | 1.8577e-19 | 0.5 | 0.5 | 0.030514 | 1 | 17.5103 | 17.5103
35604.9 | 1216.7 | 4.5956e+18 | -1.1875 | 1.2066e-05 | 1.5958e+26 | 1.3172e+26 | 1.1297e+26 | 1.875e+25 | 1.5261e+25 | 1.2603e+25 | 4.9253e+23 | 7.3997e-10 | 0.00083591 | 660660000000 | 92906300 | 4348970000 | 6.4072e-07 | 7.5682e-13 | 1.8577e-19 | 0.5 | 0.5 | 0.030514 | 1 | 17.5103 | 17.5103
35604.9 | 1217.59 | 4.6022e+18 | -1.2021 | 1.2066e-05 | 1.5958e+26 | 1.3172e+26 | 1.1285e+26 | 1.8866e+25 | 1.5261e+25 | 1.2603e+25 | 4.9252e+23 | 7.4149e-10 | 0.00084106 | 660660000000 | 92906300 | 4348970000 | 6.4072e-07 | 7.5682e-13 | 1.8577e-19 | 0.5 | 0.5 | 0.030514 | 1 | 17.5103 | 17.5103
35604.9 | 1218.48 | 4.6088e+18 | -1.2167 | 1.2066e-05 | 1.5958e+26 | 1.3172e+26 | 1.1273e+26 | 1.8982e+25 | 1.5261e+25 | 1.2603e+25 | 4.9252e+23 | 7.4301e-10 | 0.00084624 | 660660000000 | 92906300 | 4348970000 | 6.4072e-07 | 7.5682e-13 | 1.8577e-19 | 0.5 | 0.5 | 0.030514 | 1 | 17.5103 | 17.5103
35604.9 | 1219.37 | 4.6155e+18 | -1.2313 | 1.2066e-05 | 1.5958e+26 | 1.3172e+26 | 1.1262e+26 | 1.9099e+25 | 1.5261e+25 | 1.2603e+25 | 4.9252e+23 | 7.4453e-10 | 0.00085144 | 660660000000 | 92906300 | 4348970000 | 6.4072e-07 | 7.5682e-13 | 1.8577e-19 | 0.5 | 0.5 | 0.030514 | 1 | 17.5103 | 17.5103
35604.9 | 1220.26 | 4.6222e+18 | -1.2459 | 1.2066e-05 | 1.5958e+26 | 1.3172e+26 | 1.125e+26 | 1.9216e+25 | 1.5261e+25 | 1.2603e+25 | 4.9251e+23 | 7.4605e-10 | 0.00085666 | 660660000000 | 92906300 | 4348970000 | 6.4072e-07 | 7.5682e-13 | 1.8577e-19 | 0.5 | 0.5 | 0.030514 | 1 | 17.5103 | 17.5103
35604.9 | 1221.15 | 4.6288e+18 | -1.2605 | 1.2066e-05 | 1.5958e+26 | 1.3172e+26 | 1.1238e+26 | 1.9334e+25 | 1.5261e+25 | 1.2603e+25 | 4.9251e+23 | 7.4757e-10 | 0.00086191 | 660660000000 | 92906300 | 4348970000 | 6.4072e-07 | 7.5682e-13 | 1.8577e-19 | 0.5 | 0.5 | 0.030514 | 1 | 17.5103 | 17.5103
35604.9 | 1222.04 | 4.6354e+18 | -1.2751 | 1.2066e-05 | 1.5958e+26 | 1.3172e+26 | 1.1227e+26 | 1.9452e+25 | 1.5261e+25 | 1.2603e+25 | 4.9251e+23 | 7.4909e-10 | 0.00086717 | 660660000000 | 92906300 | 4348970000 | 6.4072e-07 | 7.5682e-13 | 1.8577e-19 | 0.5 | 0.5 | 0.030514 | 1 | 17.5103 | 17.5103
35604.9 | 1222.93 | 4.6421e+18 | -1.2897 | 1.2066e-05 | 1.5958e+26 | 1.3172e+26 | 1.1215e+26 | 1.957e+25 | 1.5261e+25 | 1.2603e+25 | 4.9251e+23 | 7.5061e-10 | 0.00087246 | 660660000000 | 92906300 | 4348970000 | 6.4072e-07 | 7.5682e-13 | 1.8577e-19 | 0.5 | 0.5 | 0.030514 | 1 | 17.5103 | 17.5103
35604.9 | 1223.83 | 4.6488e+18 | -1.3042 | 1.2066e-05 | 1.5958e+26 | 1.3172e+26 | 1.1203e+26 | 1.9689e+25 | 1.5261e+25 | 1.2603e+25 | 4.925e+23 | 7.5213e-10 | 0.00087777 | 660660000000 | 92906300 | 4348970000 | 6.4072e-07 | 7.5682e-13 | 1.8577e-19 | 0.5 | 0.5 | 0.030514 | 1 | 17.5103 | 17.5103
35604.9 | 1224.72 | 4.6554e+18 | -1.3188 | 1.2066e-05 | 1.5958e+26 | 1.3172e+26 | 1.1191e+26 | 1.9809e+25 | 1.5261e+25 | 1.2603e+25 | 4.925e+23 | 7.5365e-10 | 0.0008831 | 660660000000 | 92906300 | 4348970000 | 6.4072e-07 | 7.5682e-13 | 1.8577e-19 | 0.5 | 0.5 | 0.030514 | 1 | 17.5103 | 17.5103
35604.9 | 1225.61 | 4.662e+18 | -1.3334 | 1.2066e-05 | 1.5958e+26 | 1.3172e+26 | 1.1179e+26 | 1.9929e+25 | 1.5261e+25 | 1.2603e+25 | 4.925e+23 | 7.5517e-10 | 0.00088845 | 660660000000 | 92906300 | 4348970000 | 6.4072e-07 | 7.5682e-13 | 1.8577e-19 | 0.5 | 0.5 | 0.030514 | 1 | 17.5103 | 17.5103
35604.9 | 1226.5 | 4.6687e+18 | -1.348 | 1.2066e-05 | 1.5958e+26 | 1.3172e+26 | 1.1167e+26 | 2.0049e+25 | 1.5261e+25 | 1.2603e+25 | 4.9249e+23 | 7.567e-10 | 0.00089383 | 660660000000 | 92906300 | 4348970000 | 6.4072e-07 | 7.5682e-13 | 1.8577e-19 | 0.5 | 0.5 | 0.030514 | 1 | 17.5103 | 17.5103
35604.9 | 1227.39 | 4.6754e+18 | -1.3626 | 1.2066e-05 | 1.5958e+26 | 1.3172e+26 | 1.1155e+26 | 2.017e+25 | 1.5261e+25 | 1.2603e+25 | 4.9249e+23 | 7.5822e-10 | 0.00089922 | 660660000000 | 92906300 | 4348970000 | 6.4072e-07 | 7.5682e-13 | 1.8577e-19 | 0.5 | 0.5 | 0.030514 | 1 | 17.5103 | 17.5103
35604.9 | 1228.28 | 4.682e+18 | -1.3772 | 1.2066e-05 | 1.5958e+26 | 1.3172e+26 | 1.1143e+26 | 2.0292e+25 | 1.5261e+25 | 1.2603e+25 | 4.9249e+23 | 7.5974e-10 | 0.00090464 | 660660000000 | 92906300 | 4348970000 | 6.4072e-07 | 7.5682e-13 | 1.8577e-19 | 0.5 | 0.5 | 0.030514 | 1 | 17.5103 | 17.5103
35604.9 | 1229.17 | 4.6886e+18 | -1.3918 | 1.2066e-05 | 1.5958e+26 | 1.3172e+26 | 1.113e+26 | 2.0414e+25 | 1.5261e+25 | 1.2603e+25 | 4.9249e+23 | 7.6126e-10 | 0.00091008 | 660660000000 | 92906300 | 4348970000 | 6.4072e-07 | 7.5682e-13 | 1.8577e-19 | 0.5 | 0.5 | 0.030514 | 1 | 17.5103 | 17.5103
35604.9 | 1230.06 | 4.6953e+18 | -1.4064 | 1.2066e-05 | 1.5958e+26 | 1.3172e+26 | 1.1118e+26 | 2.0537e+25 | 1.5261e+25 | 1.2603e+25 | 4.9248e+23 | 7.6278e-10 | 0.00091554 | 660660000000 | 92906300 | 4348970000 | 6.4072e-07 | 7.5682e-13 | 1.8577e-19 | 0.5 | 0.5 | 0.030514 | 1 | 17.5103 | 17.5103
35604.9 | 1230.95 | 4.702e+18 | -1.421 | 1.2066e-05 | 1.5958e+26 | 1.3172e+26 | 1.1106e+26 | 2.066e+25 | 1.5261e+25 | 1.2603e+25 | 4.9248e+23 | 7.643e-10 | 0.00092102 | 660660000000 | 92906300 | 4348970000 | 6.4072e-07 | 7.5682e-13 | 1.8577e-19 | 0.5 | 0.5 | 0.030514 | 1 | 17.5103 | 17.5103
35604.9 | 1231.84 | 4.7086e+18 | -1.4356 | 1.2066e-05 | 1.5958e+26 | 1.3172e+26 | 1.1093e+26 | 2.0783e+25 | 1.5261e+25 | 1.2603e+25 | 4.9248e+23 | 7.6582e-10 | 0.00092653 | 660660000000 | 92906300 | 4348970000 | 6.4072e-07 | 7.5682e-13 | 1.8577e-19 | 0.5 | 0.5 | 0.030514 | 1 | 17.5103 | 17.5103
35604.9 | 1232.74 | 4.7152e+18 | -1.4502 | 1.2066e-05 | 1.5958e+26 | 1.3172e+26 | 1.1081e+26 | 2.0907e+25 | 1.5261e+25 | 1.2603e+25 | 4.9247e+23 | 7.6735e-10 | 0.00093206 | 660660000000 | 92906300 | 4348970000 | 6.4072e-07 | 7.5682e-13 | 1.8577e-19 | 0.5 | 0.5 | 0.030514 | 1 | 17.5103 | 17.5103
35604.9 | 1233.63 | 4.7219e+18 | -1.4647 | 1.2066e-05 | 1.5958e+26 | 1.3172e+26 | 1.1069e+26 | 2.1031e+25 | 1.5261e+25 | 1.2603e+25 | 4.9247e+23 | 7.6887e-10 | 0.0009376 | 660660000000 | 92906300 | 4348970000 | 6.4072e-07 | 7.5682e-13 | 1.8577e-19 | 0.5 | 0.5 | 0.030514 | 1 | 17.5103 | 17.5103
35604.9 | 1234.52 | 4.7286e+18 | -1.4793 | 1.2066e-05 | 1.5958e+26 | 1.3172e+26 | 1.1056e+26 | 2.1156e+25 | 1.5261e+25 | 1.2603e+25 | 4.9246e+23 | 7.7039e-10 | 0.00094317 | 660660000000 | 92906300 | 4348970000 | 6.4072e-07 | 7.5682e-13 | 1.8577e-19 | 0.5 | 0.5 | 0.030514 | 1 | 17.5103 | 17.5103
35604.9 | 1235.41 | 4.7352e+18 | -1.4939 | 1.2066e-05 | 1.5958e+26 | 1.3172e+26 | 1.1044e+26 | 2.1282e+25 | 1.5261e+25 | 1.2603e+25 | 4.9246e+23 | 7.7191e-10 | 0.00094877 | 660660000000 | 92906300 | 4348970000 | 6.4072e-07 | 7.5682e-13 | 1.8577e-19 | 0.5 | 0.5 | 0.030514 | 1 | 17.5103 | 17.5103
35604.9 | 1236.3 | 4.7418e+18 | -1.5085 | 1.2066e-05 | 1.5958e+26 | 1.3172e+26 | 1.1031e+26 | 2.1408e+25 | 1.5261e+25 | 1.2603e+25 | 4.9246e+23 | 7.7343e-10 | 0.00095438 | 660660000000 | 92906300 | 4348970000 | 6.4072e-07 | 7.5682e-13 | 1.8577e-19 | 0.5 | 0.5 | 0.030514 | 1 | 17.5103 | 17.5103
35604.9 | 1237.19 | 4.7485e+18 | -1.5231 | 1.2066e-05 | 1.5958e+26 | 1.3172e+26 | 1.1018e+26 | 2.1534e+25 | 1.5261e+25 | 1.2603e+25 | 4.9245e+23 | 7.7495e-10 | 0.00096002 | 660660000000 | 92906300 | 4348970000 | 6.4072e-07 | 7.5682e-13 | 1.8577e-19 | 0.5 | 0.5 | 0.030514 | 1 | 17.5103 | 17.5103
35604.9 | 1238.08 | 4.7552e+18 | -1.5377 | 1.2066e-05 | 1.5958e+26 | 1.3172e+26 | 1.1006e+26 | 2.1661e+25 | 1.5261e+25 | 1.2603e+25 | 4.9245e+23 | 7.7647e-10 | 0.00096568 | 660660000000 | 92906300 | 4348970000 | 6.4072e-07 | 7.5682e-13 | 1.8577e-19 | 0.5 | 0.5 | 0.030514 | 1 | 17.5103 | 17.5103
35604.9 | 1238.97 | 4.7618e+18 | -1.5523 | 1.2066e-05 | 1.5958e+26 | 1.3172e+26 | 1.0993e+26 | 2.1788e+25 | 1.5261e+25 | 1.2603e+25 | 4.9245e+23 | 7.7799e-10 | 0.00097135 | 660660000000 | 92906300 | 4348970000 | 6.4072e-07 | 7.5682e-13 | 1.8577e-19 | 0.5 | 0.5 | 0.030514 | 1 | 17.5103 | 17.5103
35604.9 | 1239.86 | 4.7684e+18 | -1.5669 | 1.2066e-05 | 1.5958e+26 | 1.3172e+26 | 1.098e+26 | 2.1916e+25 | 1.5261e+25 | 1.2603e+25 | 4.9244e+23 | 7.7952e-10 | 0.00097705 | 660660000000 | 92906300 | 4348970000 | 6.4072e-07 | 7.5682e-13 | 1.8577e-19 | 0.5 | 0.5 | 0.030514 | 1 | 17.5103 | 17.5103
35604.9 | 1240.75 | 4.7751e+18 | -1.5815 | 1.2066e-05 | 1.5958e+26 | 1.3172e+26 | 1.0967e+26 | 2.2045e+25 | 1.5261e+25 | 1.2603e+25 | 4.9244e+23 | 7.8104e-10 | 0.00098278 | 660660000000 | 92906300 | 4348970000 | 6.4072e-07 | 7.5682e-13 | 1.8577e-19 | 0.5 | 0.5 | 0.030514 | 1 | 17.5103 | 17.5103
35604.9 | 1241.65 | 4.7818e+18 | -1.596 | 1.2066e-05 | 1.5958e+26 | 1.3172e+26 | 1.0954e+26 | 2.2174e+25 | 1.5261e+25 | 1.2603e+25 | 4.9244e+23 | 7.8256e-10 | 0.00098852 | 660660000000 | 92906300 | 4348970000 | 6.4072e-07 | 7.5682e-13 | 1.8577e-19 | 0.5 | 0.5 | 0.030514 | 1 | 17.5103 | 17.5103
35604.9 | 1242.54 | 4.7884e+18 | -1.6106 | 1.2066e-05 | 1.5958e+26 | 1.3172e+26 | 1.0941e+26 | 2.2303e+25 | 1.5261e+25 | 1.2603e+25 | 4.9243e+23 | 7.8408e-10 | 0.00099429 | 660660000000 | 92906300 | 4348970000 | 6.4072e-07 | 7.5682e-13 | 1.8577e-19 | 0.5 | 0.5 | 0.030514 | 1 | 17.5103 | 17.5103
35604.9 | 1243.43 | 4.795e+18 | -1.6252 | 1.2066e-05 | 1.5958e+26 | 1.3172e+26 | 1.0929e+26 | 2.2433e+25 | 1.5261e+25 | 1.2603e+25 | 4.9243e+23 | 7.856e-10 | 0.0010001 | 660660000000 | 92906300 | 4348970000 | 6.4072e-07 | 7.5682e-13 | 1.8577e-19 | 0.5 | 0.5 | 0.030514 | 1 | 17.5103 | 17.5103
35604.9 | 1244.32 | 4.8017e+18 | -1.6398 | 1.2066e-05 | 1.5958e+26 | 1.3172e+26 | 1.0915e+26 | 2.2563e+25 | 1.5261e+25 | 1.2603e+25 | 4.9242e+23 | 7.8712e-10 | 0.0010059 | 660660000000 | 92906300 | 4348970000 | 6.4072e-07 | 7.5682e-13 | 1.8577e-19 | 0.5 | 0.5 | 0.030514 | 1 | 17.5103 | 17.5103
35604.9 | 1245.21 | 4.8084e+18 | -1.6544 | 1.2066e-05 | 1.5958e+26 | 1.3172e+26 | 1.0902e+26 | 2.2694e+25 | 1.5261e+25 | 1.2603e+25 | 4.9242e+23 | 7.8864e-10 | 0.0010117 | 660660000000 | 92906300 | 4348970000 | 6.4072e-07 | 7.5682e-13 | 1.8577e-19 | 0.5 | 0.5 | 0.030514 | 1 | 17.5103 | 17.5103
35604.9 | 1246.1 | 4.815e+18 | -1.669 | 1.2066e-05 | 1.5958e+26 | 1.3172e+26 | 1.0889e+26 | 2.2825e+25 | 1.5261e+25 | 1.2603e+25 | 4.9242e+23 | 7.9016e-10 | 0.0010176 | 660660000000 | 92906300 | 4348970000 | 6.4072e-07 | 7.5682e-13 | 1.8577e-19 | 0.5 | 0.5 | 0.030514 | 1 | 17.5103 | 17.5103
35604.9 | 1246.99 | 4.8216e+18 | -1.6836 | 1.2066e-05 | 1.5958e+26 | 1.3172e+26 | 1.0876e+26 | 2.2957e+25 | 1.5261e+25 | 1.2603e+25 | 4.9241e+23 | 7.9168e-10 | 0.0010234 | 660660000000 | 92906300 | 4348970000 | 6.4072e-07 | 7.5682e-13 | 1.8577e-19 | 0.5 | 0.5 | 0.030514 | 1 | 17.5103 | 17.5103
35604.9 | 1247.88 | 4.8283e+18 | -1.6982 | 1.2066e-05 | 1.5958e+26 | 1.3172e+26 | 1.0863e+26 | 2.3089e+25 | 1.5261e+25 | 1.2603e+25 | 4.9241e+23 | 7.932e-10 | 0.0010293 | 660660000000 | 92906300 | 4348970000 | 6.4072e-07 | 7.5682e-13 | 1.8577e-19 | 0.5 | 0.5 | 0.030514 | 1 | 17.5103 | 17.5103
35604.9 | 1248.77 | 4.835e+18 | -1.7128 | 1.2066e-05 | 1.5958e+26 | 1.3172e+26 | 1.0849e+26 | 2.3222e+25 | 1.5261e+25 | 1.2603e+25 | 4.924e+23 | 7.9472e-10 | 0.0010353 | 660660000000 | 92906300 | 4348970000 | 6.4072e-07 | 7.5682e-13 | 1.8577e-19 | 0.5 | 0.5 | 0.030514 | 1 | 17.5103 | 17.5103
35604.9 | 1249.66 | 4.8416e+18 | -1.7274 | 1.2066e-05 | 1.5958e+26 | 1.3172e+26 | 1.0836e+26 | 2.3355e+25 | 1.5261e+25 | 1.2603e+25 | 4.924e+23 | 7.9624e-10 | 0.0010412 | 660660000000 | 92906300 | 4348970000 | 6.4072e-07 | 7.5682e-13 | 1.8577e-19 | 0.5 | 0.5 | 0.030514 | 1 | 17.5103 | 17.5103
35604.9 | 1250.56 | 4.8482e+18 | -1.742 | 1.2066e-05 | 1.5958e+26 | 1.3172e+26 | 1.0823e+26 | 2.3489e+25 | 1.5261e+25 | 1.2603e+25 | 4.9239e+23 | 7.9776e-10 | 0.0010472 | 660660000000 | 92906300 | 4348970000 | 6.4072e-07 | 7.5682e-13 | 1.8577e-19 | 0.5 | 0.5 | 0.030514 | 1 | 17.5103 | 17.5103
35604.9 | 1251.45 | 4.8549e+18 | -1.7565 | 1.2066e-05 | 1.5958e+26 | 1.3172e+26 | 1.0809e+26 | 2.3623e+25 | 1.5261e+25 | 1.2603e+25 | 4.9239e+23 | 7.9928e-10 | 0.0010531 | 660660000000 | 92906300 | 4348970000 | 6.4072e-07 | 7.5682e-13 | 1.8577e-19 | 0.5 | 0.5 | 0.030514 | 1 | 17.5103 | 17.5103
35604.9 | 1252.34 | 4.8616e+18 | -1.7711 | 1.2066e-05 | 1.5958e+26 | 1.3172e+26 | 1.0796e+26 | 2.3758e+25 | 1.5261e+25 | 1.2603e+25 | 4.9238e+23 | 8.0079e-10 | 0.0010592 | 660660000000 | 92906300 | 4348970000 | 6.4072e-07 | 7.5682e-13 | 1.8577e-19 | 0.5 | 0.5 | 0.030514 | 1 | 17.5103 | 17.5103
35604.9 | 1253.23 | 4.8682e+18 | -1.7857 | 1.2066e-05 | 1.5958e+26 | 1.3172e+26 | 1.0782e+26 | 2.3893e+25 | 1.5261e+25 | 1.2603e+25 | 4.9238e+23 | 8.0231e-10 | 0.0010652 | 660660000000 | 92906300 | 4348970000 | 6.4072e-07 | 7.5682e-13 | 1.8577e-19 | 0.5 | 0.5 | 0.030514 | 1 | 17.5103 | 17.5103
35604.9 | 1254.12 | 4.8748e+18 | -1.8003 | 1.2066e-05 | 1.5958e+26 | 1.3172e+26 | 1.0769e+26 | 2.4029e+25 | 1.5261e+25 | 1.2603e+25 | 4.9238e+23 | 8.0383e-10 | 0.0010712 | 660660000000 | 92906300 | 4348970000 | 6.4072e-07 | 7.5682e-13 | 1.8577e-19 | 0.5 | 0.5 | 0.030514 | 1 | 17.5103 | 17.5103
35604.9 | 1255.01 | 4.8815e+18 | -1.8149 | 1.2066e-05 | 1.5958e+26 | 1.3172e+26 | 1.0755e+26 | 2.4165e+25 | 1.5261e+25 | 1.2603e+25 | 4.9237e+23 | 8.0535e-10 | 0.0010773 | 660660000000 | 92906300 | 4348970000 | 6.4072e-07 | 7.5682e-13 | 1.8577e-19 | 0.5 | 0.5 | 0.030514 | 1 | 17.5103 | 17.5103
35604.9 | 1255.9 | 4.8882e+18 | -1.8295 | 1.2066e-05 | 1.5958e+26 | 1.3172e+26 | 1.0742e+26 | 2.4301e+25 | 1.5261e+25 | 1.2603e+25 | 4.9237e+23 | 8.0687e-10 | 0.0010834 | 660660000000 | 92906300 | 4348970000 | 6.4072e-07 | 7.5682e-13 | 1.8577e-19 | 0.5 | 0.5 | 0.030514 | 1 | 17.5103 | 17.5103
35604.9 | 1256.79 | 4.8948e+18 | -1.8441 | 1.2066e-05 | 1.5958e+26 | 1.3172e+26 | 1.0728e+26 | 2.4439e+25 | 1.5261e+25 | 1.2603e+25 | 4.9236e+23 | 8.0838e-10 | 0.0010895 | 660660000000 | 92906300 | 4348970000 | 6.4072e-07 | 7.5682e-13 | 1.8577e-19 | 0.5 | 0.5 | 0.030514 | 1 | 17.5103 | 17.5103
35604.9 | 1257.68 | 4.9014e+18 | -1.8587 | 1.2066e-05 | 1.5958e+26 | 1.3172e+26 | 1.0714e+26 | 2.4576e+25 | 1.5261e+25 | 1.2603e+25 | 4.9236e+23 | 8.099e-10 | 0.0010956 | 660660000000 | 92906300 | 4348970000 | 6.4072e-07 | 7.5682e-13 | 1.8577e-19 | 0.5 | 0.5 | 0.030514 | 1 | 17.5103 | 17.5103
35604.9 | 1258.57 | 4.9081e+18 | -1.8733 | 1.2066e-05 | 1.5958e+26 | 1.3172e+26 | 1.07e+26 | 2.4714e+25 | 1.5261e+25 | 1.2603e+25 | 4.9235e+23 | 8.1142e-10 | 0.0011018 | 660660000000 | 92906300 | 4348970000 | 6.4072e-07 | 7.5682e-13 | 1.8577e-19 | 0.5 | 0.5 | 0.030514 | 1 | 17.5103 | 17.5103
35604.9 | 1259.47 | 4.9148e+18 | -1.8879 | 1.2066e-05 | 1.5958e+26 | 1.3172e+26 | 1.0686e+26 | 2.4853e+25 | 1.5261e+25 | 1.2603e+25 | 4.9235e+23 | 8.1293e-10 | 0.001108 | 660660000000 | 92906300 | 4348970000 | 6.4072e-07 | 7.5682e-13 | 1.8577e-19 | 0.5 | 0.5 | 0.030514 | 1 | 17.5103 | 17.5103
35604.9 | 1260.36 | 4.9214e+18 | -1.9024 | 1.2066e-05 | 1.5958e+26 | 1.3172e+26 | 1.0673e+26 | 2.4992e+25 | 1.5261e+25 | 1.2603e+25 | 4.9234e+23 | 8.1445e-10 | 0.0011141 | 660660000000 | 92906300 | 4348970000 | 6.4072e-07 | 7.5682e-13 | 1.8577e-19 | 0.5 | 0.5 | 0.030514 | 1 | 17.5103 | 17.5103
35604.9 | 1261.25 | 4.928e+18 | -1.917 | 1.2066e-05 | 1.5958e+26 | 1.3172e+26 | 1.0659e+26 | 2.5131e+25 | 1.5261e+25 | 1.2603e+25 | 4.9234e+23 | 8.1596e-10 | 0.0011204 | 660660000000 | 92906300 | 4348970000 | 6.4072e-07 | 7.5682e-13 | 1.8577e-19 | 0.5 | 0.5 | 0.030514 | 1 | 17.5103 | 17.5103
35604.9 | 1262.14 | 4.9347e+18 | -1.9316 | 1.2066e-05 | 1.5958e+26 | 1.3172e+26 | 1.0645e+26 | 2.5271e+25 | 1.5261e+25 | 1.2603e+25 | 4.9233e+23 | 8.1748e-10 | 0.0011266 | 660660000000 | 92906300 | 4348970000 | 6.4072e-07 | 7.5682e-13 | 1.8577e-19 | 0.5 | 0.5 | 0.030514 | 1 | 17.5103 | 17.5103
35604.9 | 1263.03 | 4.9414e+18 | -1.9462 | 1.2066e-05 | 1.5958e+26 | 1.3172e+26 | 1.0631e+26 | 2.5412e+25 | 1.5261e+25 | 1.2603e+25 | 4.9233e+23 | 8.1899e-10 | 0.0011329 | 660660000000 | 92906300 | 4348970000 | 6.4072e-07 | 7.5682e-13 | 1.8577e-19 | 0.5 | 0.5 | 0.030514 | 1 | 17.5103 | 17.5103
35604.9 | 1263.92 | 4.948e+18 | -1.9608 | 1.2066e-05 | 1.5958e+26 | 1.3172e+26 | 1.0616e+26 | 2.5553e+25 | 1.5261e+25 | 1.2603e+25 | 4.9232e+23 | 8.2051e-10 | 0.0011392 | 660659000000 | 92906300 | 4348970000 | 6.4072e-07 | 7.5682e-13 | 1.8577e-19 | 0.5 | 0.5 | 0.030514 | 1 | 17.5103 | 17.5103
35604.9 | 1264.81 | 4.9546e+18 | -1.9754 | 1.2066e-05 | 1.5958e+26 | 1.3172e+26 | 1.0602e+26 | 2.5694e+25 | 1.5261e+25 | 1.2603e+25 | 4.9232e+23 | 8.2202e-10 | 0.0011455 | 660659000000 | 92906300 | 4348970000 | 6.4072e-07 | 7.5682e-13 | 1.8577e-19 | 0.5 | 0.5 | 0.030514 | 1 | 17.5103 | 17.5103
35604.9 | 1265.7 | 4.9613e+18 | -1.99 | 1.2066e-05 | 1.5958e+26 | 1.3172e+26 | 1.0588e+26 | 2.5836e+25 | 1.5261e+25 | 1.2603e+25 | 4.9231e+23 | 8.2353e-10 | 0.0011518 | 660659000000 | 92906300 | 4348970000 | 6.4072e-07 | 7.5682e-13 | 1.8577e-19 | 0.5 | 0.5 | 0.030514 | 1 | 17.5103 | 17.5103
35604.9 | 1266.59 | 4.968e+18 | -2.0046 | 1.2066e-05 | 1.5958e+26 | 1.3172e+26 | 1.0574e+26 | 2.5978e+25 | 1.5261e+25 | 1.2603e+25 | 4.9231e+23 | 8.2505e-10 | 0.0011581 | 660659000000 | 92906300 | 4348970000 | 6.4072e-07 | 7.5682e-13 | 1.8577e-19 | 0.5 | 0.5 | 0.030514 | 1 | 17.5103 | 17.5103
35604.9 | 1267.48 | 4.9746e+18 | -2.0192 | 1.2066e-05 | 1.5958e+26 | 1.3172e+26 | 1.056e+26 | 2.6121e+25 | 1.5261e+25 | 1.2603e+25 | 4.923e+23 | 8.2656e-10 | 0.0011645 | 660659000000 | 92906300 | 4348970000 | 6.4072e-07 | 7.5682e-13 | 1.8577e-19 | 0.5 | 0.5 | 0.030514 | 1 | 17.5103 | 17.5103
35604.9 | 1268.38 | 4.9812e+18 | -2.0337 | 1.2066e-05 | 1.5958e+26 | 1.3172e+26 | 1.0545e+26 | 2.6264e+25 | 1.5261e+25 | 1.2603e+25 | 4.923e+23 | 8.2807e-10 | 0.0011709 | 660659000000 | 92906300 | 4348970000 | 6.4072e-07 | 7.5682e-13 | 1.8577e-19 | 0.5 | 0.5 | 0.030514 | 1 | 17.5103 | 17.5103
35604.9 | 1269.27 | 4.9879e+18 | -2.0483 | 1.2066e-05 | 1.5958e+26 | 1.3172e+26 | 1.0531e+26 | 2.6408e+25 | 1.5261e+25 | 1.2603e+25 | 4.9229e+23 | 8.2958e-10 | 0.0011773 | 660659000000 | 92906300 | 4348970000 | 6.4072e-07 | 7.5682e-13 | 1.8577e-19 | 0.5 | 0.5 | 0.030514 | 1 | 17.5103 | 17.5103
35604.9 | 1270.16 | 4.9946e+18 | -2.0629 | 1.2066e-05 | 1.5958e+26 | 1.3172e+26 | 1.0517e+26 | 2.6552e+25 | 1.5261e+25 | 1.2603e+25 | 4.9228e+23 | 8.3109e-10 | 0.0011837 | 660659000000 | 92906300 | 4348970000 | 6.4072e-07 | 7.5682e-13 | 1.8577e-19 | 0.5 | 0.5 | 0.030514 | 1 | 17.5103 | 17.5103
35604.9 | 1271.05 | 5.0012e+18 | -2.0775 | 1.2066e-05 | 1.5958e+26 | 1.3172e+26 | 1.0502e+26 | 2.6697e+25 | 1.5261e+25 | 1.2603e+25 | 4.9228e+23 | 8.326e-10 | 0.0011902 | 660659000000 | 92906300 | 4348970000 | 6.4072e-07 | 7.5682e-13 | 1.8577e-19 | 0.5 | 0.5 | 0.030514 | 1 | 17.5103 | 17.5103
35604.9 | 1271.94 | 5.0078e+18 | -2.0921 | 1.2066e-05 | 1.5958e+26 | 1.3172e+26 | 1.0487e+26 | 2.6842e+25 | 1.5261e+25 | 1.2603e+25 | 4.9227e+23 | 8.3411e-10 | 0.0011967 | 660659000000 | 92906300 | 4348970000 | 6.4072e-07 | 7.5682e-13 | 1.8577e-19 | 0.5 | 0.5 | 0.030514 | 1 | 17.5103 | 17.5103
35604.9 | 1272.83 | 5.0145e+18 | -2.1067 | 1.2066e-05 | 1.5958e+26 | 1.3172e+26 | 1.0473e+26 | 2.6988e+25 | 1.5261e+25 | 1.2603e+25 | 4.9227e+23 | 8.3562e-10 | 0.0012032 | 660659000000 | 92906300 | 4348970000 | 6.4072e-07 | 7.5682e-13 | 1.8577e-19 | 0.5 | 0.5 | 0.030514 | 1 | 17.5103 | 17.5103
35604.9 | 1273.72 | 5.0212e+18 | -2.1213 | 1.2066e-05 | 1.5958e+26 | 1.3172e+26 | 1.0458e+26 | 2.7134e+25 | 1.5261e+25 | 1.2603e+25 | 4.9226e+23 | 8.3713e-10 | 0.0012097 | 660659000000 | 92906300 | 4348970000 | 6.4072e-07 | 7.5682e-13 | 1.8577e-19 | 0.5 | 0.5 | 0.030514 | 1 | 17.5103 | 17.5103
35604.9 | 1274.61 | 5.0278e+18 | -2.1359 | 1.2066e-05 | 1.5958e+26 | 1.3172e+26 | 1.0444e+26 | 2.7281e+25 | 1.5261e+25 | 1.2603e+25 | 4.9226e+23 | 8.3864e-10 | 0.0012162 | 660659000000 | 92906300 | 4348980000 | 6.4072e-07 | 7.5682e-13 | 1.8577e-19 | 0.5 | 0.5 | 0.030514 | 1 | 17.5103 | 17.5103
35604.9 | 1275.5 | 5.0344e+18 | -2.1505 | 1.2066e-05 | 1.5958e+26 | 1.3172e+26 | 1.0429e+26 | 2.7428e+25 | 1.5261e+25 | 1.2603e+25 | 4.9225e+23 | 8.4015e-10 | 0.0012228 | 660659000000 | 92906300 | 4348980000 | 6.4072e-07 | 7.5682e-13 | 1.8577e-19 | 0.5 | 0.5 | 0.030514 | 1 | 17.5103 | 17.5103
35604.9 | 1276.39 | 5.0411e+18 | -2.1651 | 1.2066e-05 | 1.5958e+26 | 1.3172e+26 | 1.0414e+26 | 2.7576e+25 | 1.5261e+25 | 1.2603e+25 | 4.9225e+23 | 8.4166e-10 | 0.0012293 | 660659000000 | 92906300 | 4348980000 | 6.4072e-07 | 7.5682e-13 | 1.8577e-19 | 0.5 | 0.5 | 0.030514 | 1 | 17.5103 | 17.5103
35604.9 | 1277.29 | 5.0478e+18 | -2.1797 | 1.2066e-05 | 1.5958e+26 | 1.3172e+26 | 1.0399e+26 | 2.7724e+25 | 1.5261e+25 | 1.2603e+25 | 4.9224e+23 | 8.4316e-10 | 0.0012359 | 660659000000 | 92906300 | 4348980000 | 6.4072e-07 | 7.5682e-13 | 1.8577e-19 | 0.5 | 0.5 | 0.030514 | 1 | 17.5103 | 17.5103
35604.9 | 1278.18 | 5.0544e+18 | -2.1942 | 1.2066e-05 | 1.5958e+26 | 1.3172e+26 | 1.0385e+26 | 2.7872e+25 | 1.5261e+25 | 1.2603e+25 | 4.9223e+23 | 8.4467e-10 | 0.0012426 | 660659000000 | 92906400 | 4348980000 | 6.4072e-07 | 7.5682e-13 | 1.8577e-19 | 0.5 | 0.5 | 0.030514 | 1 | 17.5103 | 17.5103
35604.9 | 1279.07 | 5.061e+18 | -2.2088 | 1.2066e-05 | 1.5958e+26 | 1.3172e+26 | 1.037e+26 | 2.8021e+25 | 1.5261e+25 | 1.2603e+25 | 4.9223e+23 | 8.4618e-10 | 0.0012492 | 660659000000 | 92906400 | 4348980000 | 6.4072e-07 | 7.5682e-13 | 1.8577e-19 | 0.5 | 0.5 | 0.030514 | 1 | 17.5103 | 17.5103
35604.9 | 1279.96 | 5.0677e+18 | -2.2234 | 1.2066e-05 | 1.5958e+26 | 1.3172e+26 | 1.0355e+26 | 2.8171e+25 | 1.5261e+25 | 1.2603e+25 | 4.9222e+23 | 8.4768e-10 | 0.0012559 | 660659000000 | 92906400 | 4348980000 | 6.4072e-07 | 7.5682e-13 | 1.8577e-19 | 0.5 | 0.5 | 0.030514 | 1 | 17.5103 | 17.5103
35604.9 | 1280.85 | 5.0744e+18 | -2.238 | 1.2066e-05 | 1.5958e+26 | 1.3172e+26 | 1.034e+26 | 2.8321e+25 | 1.5261e+25 | 1.2603e+25 | 4.9221e+23 | 8.4919e-10 | 0.0012626 | 660659000000 | 92906400 | 4348980000 | 6.4072e-07 | 7.5682e-13 | 1.8577e-19 | 0.5 | 0.5 | 0.030514 | 1 | 17.5103 | 17.5103
35604.9 | 1281.74 | 5.081e+18 | -2.2526 | 1.2066e-05 | 1.5958e+26 | 1.3172e+26 | 1.0325e+26 | 2.8471e+25 | 1.5261e+25 | 1.2603e+25 | 4.9221e+23 | 8.5069e-10 | 0.0012693 | 660659000000 | 92906400 | 4348980000 | 6.4072e-07 | 7.5682e-13 | 1.8577e-19 | 0.5 | 0.5 | 0.030514 | 1 | 17.5103 | 17.5103
35604.9 | 1282.63 | 5.0876e+18 | -2.2672 | 1.2066e-05 | 1.5958e+26 | 1.3172e+26 | 1.031e+26 | 2.8622e+25 | 1.5261e+25 | 1.2603e+25 | 4.922e+23 | 8.5219e-10 | 0.001276 | 660659000000 | 92906400 | 4348980000 | 6.4072e-07 | 7.5682e-13 | 1.8577e-19 | 0.5 | 0.5 | 0.030514 | 1 | 17.5103 | 17.5103
35604.9 | 1283.52 | 5.0943e+18 | -2.2818 | 1.2066e-05 | 1.5958e+26 | 1.3172e+26 | 1.0294e+26 | 2.8773e+25 | 1.5261e+25 | 1.2603e+25 | 4.922e+23 | 8.537e-10 | 0.0012827 | 660659000000 | 92906400 | 4348980000 | 6.4072e-07 | 7.5682e-13 | 1.8577e-19 | 0.5 | 0.5 | 0.030514 | 1 | 17.5103 | 17.5103
35604.9 | 1284.41 | 5.101e+18 | -2.2964 | 1.2066e-05 | 1.5958e+26 | 1.3172e+26 | 1.0279e+26 | 2.8925e+25 | 1.5261e+25 | 1.2603e+25 | 4.9219e+23 | 8.552e-10 | 0.0012895 | 660659000000 | 92906400 | 4348980000 | 6.4072e-07 | 7.5682e-13 | 1.8577e-19 | 0.5 | 0.5 | 0.030514 | 1 | 17.5103 | 17.5103
35604.9 | 1285.3 | 5.1076e+18 | -2.311 | 1.2066e-05 | 1.5958e+26 | 1.3172e+26 | 1.0264e+26 | 2.9077e+25 | 1.5261e+25 | 1.2603e+25 | 4.9218e+23 | 8.567e-10 | 0.0012963 | 660659000000 | 92906400 | 4348980000 | 6.4072e-07 | 7.5682e-13 | 1.8577e-19 | 0.5 | 0.5 | 0.030514 | 1 | 17.5103 | 17.5103
35604.9 | 1286.2 | 5.1142e+18 | -2.3255 | 1.2066e-05 | 1.5958e+26 | 1.3172e+26 | 1.0249e+26 | 2.923e+25 | 1.5261e+25 | 1.2603e+25 | 4.9218e+23 | 8.582e-10 | 0.0013031 | 660659000000 | 92906400 | 4348980000 | 6.4072e-07 | 7.5682e-13 | 1.8577e-19 | 0.5 | 0.5 | 0.030514 | 1 | 17.5103 | 17.5103
35604.9 | 1287.09 | 5.1209e+18 | -2.3401 | 1.2066e-05 | 1.5958e+26 | 1.3172e+26 | 1.0233e+26 | 2.9383e+25 | 1.5261e+25 | 1.2603e+25 | 4.9217e+23 | 8.597e-10 | 0.0013099 | 660659000000 | 92906400 | 4348980000 | 6.4072e-07 | 7.5682e-13 | 1.8577e-19 | 0.5 | 0.5 | 0.030514 | 1 | 17.5103 | 17.5103
35604.9 | 1287.98 | 5.1276e+18 | -2.3547 | 1.2066e-05 | 1.5958e+26 | 1.3172e+26 | 1.0218e+26 | 2.9537e+25 | 1.5261e+25 | 1.2603e+25 | 4.9216e+23 | 8.612e-10 | 0.0013168 | 660659000000 | 92906400 | 4348980000 | 6.4072e-07 | 7.5682e-13 | 1.8577e-19 | 0.5 | 0.5 | 0.030514 | 1 | 17.5103 | 17.5103
35604.9 | 1288.87 | 5.1342e+18 | -2.3693 | 1.2066e-05 | 1.5958e+26 | 1.3172e+26 | 1.0203e+26 | 2.9691e+25 | 1.5261e+25 | 1.2603e+25 | 4.9216e+23 | 8.627e-10 | 0.0013236 | 660659000000 | 92906400 | 4348980000 | 6.4072e-07 | 7.5682e-13 | 1.8577e-19 | 0.5 | 0.5 | 0.030514 | 1 | 17.5103 | 17.5103
35604.9 | 1289.76 | 5.1408e+18 | -2.3839 | 1.2066e-05 | 1.5958e+26 | 1.3172e+26 | 1.0187e+26 | 2.9845e+25 | 1.5261e+25 | 1.2603e+25 | 4.9215e+23 | 8.642e-10 | 0.0013305 | 660659000000 | 92906400 | 4348980000 | 6.4072e-07 | 7.5682e-13 | 1.8577e-19 | 0.5 | 0.5 | 0.030514 | 1 | 17.5103 | 17.5103
35604.9 | 1290.65 | 5.1475e+18 | -2.3985 | 1.2066e-05 | 1.5958e+26 | 1.3172e+26 | 1.0172e+26 | 3e+25 | 1.5261e+25 | 1.2603e+25 | 4.9214e+23 | 8.657e-10 | 0.0013374 | 660659000000 | 92906400 | 4348980000 | 6.4072e-07 | 7.5682e-13 | 1.8577e-19 | 0.5 | 0.5 | 0.030514 | 1 | 17.5103 | 17.5103
35604.9 | 1291.54 | 5.1542e+18 | -2.4131 | 1.2066e-05 | 1.5958e+26 | 1.3172e+26 | 1.0156e+26 | 3.0156e+25 | 1.5261e+25 | 1.2603e+25 | 4.9214e+23 | 8.6719e-10 | 0.0013444 | 660659000000 | 92906400 | 4348980000 | 6.4072e-07 | 7.5682e-13 | 1.8577e-19 | 0.5 | 0.5 | 0.030514 | 1 | 17.5103 | 17.5103
35604.9 | 1292.43 | 5.1608e+18 | -2.4277 | 1.2066e-05 | 1.5958e+26 | 1.3172e+26 | 1.0141e+26 | 3.0312e+25 | 1.5261e+25 | 1.2603e+25 | 4.9213e+23 | 8.6869e-10 | 0.0013513 | 660659000000 | 92906400 | 4348980000 | 6.4072e-07 | 7.5682e-13 | 1.8577e-19 | 0.5 | 0.5 | 0.030514 | 1 | 17.5103 | 17.5103
35604.9 | 1293.32 | 5.1674e+18 | -2.4423 | 1.2066e-05 | 1.5958e+26 | 1.3172e+26 | 1.0125e+26 | 3.0468e+25 | 1.5261e+25 | 1.2603e+25 | 4.9212e+23 | 8.7018e-10 | 0.0013583 | 660659000000 | 92906400 | 4348980000 | 6.4072e-07 | 7.5682e-13 | 1.8577e-19 | 0.5 | 0.5 | 0.030514 | 1 | 17.5103 | 17.5103
35604.9 | 1294.21 | 5.1741e+18 | -2.4569 | 1.2066e-05 | 1.5958e+26 | 1.3172e+26 | 1.0109e+26 | 3.0625e+25 | 1.5261e+25 | 1.2603e+25 | 4.9211e+23 | 8.7168e-10 | 0.0013653 | 660659000000 | 92906400 | 4348980000 | 6.4072e-07 | 7.5682e-13 | 1.8577e-19 | 0.5 | 0.5 | 0.030514 | 1 | 17.5103 | 17.5103
35604.9 | 1295.11 | 5.1808e+18 | -2.4714 | 1.2066e-05 | 1.5958e+26 | 1.3172e+26 | 1.0094e+26 | 3.0782e+25 | 1.5261e+25 | 1.2603e+25 | 4.9211e+23 | 8.7317e-10 | 0.0013723 | 660659000000 | 92906400 | 4348980000 | 6.4072e-07 | 7.5682e-13 | 1.8577e-19 | 0.5 | 0.5 | 0.030514 | 1 | 17.5103 | 17.5103
35604.9 | 1296 | 5.1874e+18 | -2.486 | 1.2066e-05 | 1.5958e+26 | 1.3172e+26 | 1.0078e+26 | 3.094e+25 | 1.5261e+25 | 1.2603e+25 | 4.921e+23 | 8.7467e-10 | 0.0013793 | 660659000000 | 92906400 | 4348980000 | 6.4072e-07 | 7.5682e-13 | 1.8577e-19 | 0.5 | 0.5 | 0.030514 | 1 | 17.5103 | 17.5103
35604.9 | 1296.89 | 5.194e+18 | -2.5006 | 1.2066e-05 | 1.5958e+26 | 1.3172e+26 | 1.0062e+26 | 3.1098e+25 | 1.5261e+25 | 1.2603e+25 | 4.9209e+23 | 8.7616e-10 | 0.0013864 | 660659000000 | 92906400 | 4348980000 | 6.4072e-07 | 7.5682e-13 | 1.8577e-19 | 0.5 | 0.5 | 0.030514 | 1 | 17.5103 | 17.5103
35604.9 | 1297.78 | 5.2007e+18 | -2.5152 | 1.2066e-05 | 1.5958e+26 | 1.3172e+26 | 1.0046e+26 | 3.1257e+25 | 1.5261e+25 | 1.2603e+25 | 4.9209e+23 | 8.7765e-10 | 0.0013935 | 660659000000 | 92906400 | 4348980000 | 6.4072e-07 | 7.5682e-13 | 1.8577e-19 | 0.5 | 0.5 | 0.030514 | 1 | 17.5103 | 17.5103
35604.9 | 1298.67 | 5.2074e+18 | -2.5298 | 1.2066e-05 | 1.5958e+26 | 1.3172e+26 | 1.003e+26 | 3.1416e+25 | 1.5261e+25 | 1.2603e+25 | 4.9208e+23 | 8.7914e-10 | 0.0014006 | 660659000000 | 92906400 | 4348980000 | 6.4072e-07 | 7.5682e-13 | 1.8577e-19 | 0.5 | 0.5 | 0.030514 | 1 | 17.5103 | 17.5103
35604.9 | 1299.56 | 5.214e+18 | -2.5444 | 1.2066e-05 | 1.5958e+26 | 1.3172e+26 | 1.0014e+26 | 3.1575e+25 | 1.5261e+25 | 1.2603e+25 | 4.9207e+23 | 8.8063e-10 | 0.0014077 | 660659000000 | 92906400 | 4348980000 | 6.4072e-07 | 7.5682e-13 | 1.8577e-19 | 0.5 | 0.5 | 0.030514 | 1 | 17.5103 | 17.5103
35604.9 | 1300.45 | 5.2206e+18 | -2.559 | 1.2066e-05 | 1.5958e+26 | 1.3172e+26 | 9.9982e+25 | 3.1736e+25 | 1.5261e+25 | 1.2603e+25 | 4.9207e+23 | 8.8212e-10 | 0.0014148 | 660659000000 | 92906400 | 4348980000 | 6.4072e-07 | 7.5682e-13 | 1.8577e-19 | 0.5 | 0.5 | 0.030514 | 1 | 17.5103 | 17.5103
35604.9 | 1301.34 | 5.2273e+18 | -2.5736 | 1.2066e-05 | 1.5958e+26 | 1.3172e+26 | 9.9821e+25 | 3.1896e+25 | 1.5261e+25 | 1.2603e+25 | 4.9206e+23 | 8.8361e-10 | 0.0014219 | 660659000000 | 92906400 | 4348980000 | 6.4072e-07 | 7.5682e-13 | 1.8577e-19 | 0.5 | 0.5 | 0.030514 | 1 | 17.5103 | 17.5103
35604.9 | 1302.23 | 5.234e+18 | -2.5882 | 1.2066e-05 | 1.5958e+26 | 1.3172e+26 | 9.9661e+25 | 3.2057e+25 | 1.5261e+25 | 1.2603e+25 | 4.9205e+23 | 8.851e-10 | 0.0014291 | 660659000000 | 92906400 | 4348980000 | 6.4072e-07 | 7.5682e-13 | 1.8577e-19 | 0.5 | 0.5 | 0.030514 | 1 | 17.5103 | 17.5103
35604.9 | 1303.12 | 5.2406e+18 | -2.6028 | 1.2066e-05 | 1.5958e+26 | 1.3172e+26 | 9.9499e+25 | 3.2218e+25 | 1.5261e+25 | 1.2603e+25 | 4.9204e+23 | 8.8658e-10 | 0.0014363 | 660658000000 | 92906400 | 4348980000 | 6.4072e-07 | 7.5682e-13 | 1.8577e-19 | 0.5 | 0.5 | 0.030514 | 1 | 17.5103 | 17.5103
35604.9 | 1304.02 | 5.2472e+18 | -2.6174 | 1.2066e-05 | 1.5958e+26 | 1.3172e+26 | 9.9337e+25 | 3.238e+25 | 1.5261e+25 | 1.2603e+25 | 4.9203e+23 | 8.8807e-10 | 0.0014435 | 660658000000 | 92906400 | 4348980000 | 6.4072e-07 | 7.5682e-13 | 1.8577e-19 | 0.5 | 0.5 | 0.030514 | 1 | 17.5103 | 17.5103
35604.9 | 1304.91 | 5.2539e+18 | -2.6319 | 1.2066e-05 | 1.5958e+26 | 1.3172e+26 | 9.9175e+25 | 3.2542e+25 | 1.5261e+25 | 1.2603e+25 | 4.9203e+23 | 8.8956e-10 | 0.0014508 | 660658000000 | 92906400 | 4348980000 | 6.4072e-07 | 7.5682e-13 | 1.8577e-19 | 0.5 | 0.5 | 0.030514 | 1 | 17.5103 | 17.5103
35604.9 | 1305.8 | 5.2606e+18 | -2.6465 | 1.2066e-05 | 1.5958e+26 | 1.3172e+26 | 9.9013e+25 | 3.2705e+25 | 1.5261e+25 | 1.2603e+25 | 4.9202e+23 | 8.9104e-10 | 0.001458 | 660658000000 | 92906400 | 4348980000 | 6.4072e-07 | 7.5682e-13 | 1.8577e-19 | 0.5 | 0.5 | 0.030514 | 1 | 17.5103 | 17.5103
35604.9 | 1306.69 | 5.2672e+18 | -2.6611 | 1.2066e-05 | 1.5958e+26 | 1.3172e+26 | 9.8849e+25 | 3.2868e+25 | 1.5261e+25 | 1.2603e+25 | 4.9201e+23 | 8.9252e-10 | 0.0014653 | 660658000000 | 92906400 | 4348980000 | 6.4072e-07 | 7.5682e-13 | 1.8577e-19 | 0.5 | 0.5 | 0.030514 | 1 | 17.5103 | 17.5103
35604.9 | 1307.58 | 5.2738e+18 | -2.6757 | 1.2066e-05 | 1.5958e+26 | 1.3172e+26 | 9.8686e+25 | 3.3032e+25 | 1.5261e+25 | 1.2603e+25 | 4.92e+23 | 8.9401e-10 | 0.0014726 | 660658000000 | 92906400 | 4348990000 | 6.4072e-07 | 7.5682e-13 | 1.8577e-19 | 0.5 | 0.5 | 0.030514 | 1 | 17.5103 | 17.5103
35604.9 | 1308.47 | 5.2805e+18 | -2.6903 | 1.2066e-05 | 1.5958e+26 | 1.3172e+26 | 9.8522e+25 | 3.3196e+25 | 1.5261e+25 | 1.2603e+25 | 4.92e+23 | 8.9549e-10 | 0.0014799 | 660658000000 | 92906400 | 4348990000 | 6.4072e-07 | 7.5682e-13 | 1.8577e-19 | 0.5 | 0.5 | 0.030514 | 1 | 17.5103 | 17.5103
35604.9 | 1309.36 | 5.2872e+18 | -2.7049 | 1.2066e-05 | 1.5958e+26 | 1.3172e+26 | 9.8357e+25 | 3.336e+25 | 1.5261e+25 | 1.2603e+25 | 4.9199e+23 | 8.9697e-10 | 0.0014872 | 660658000000 | 92906400 | 4348990000 | 6.4072e-07 | 7.5682e-13 | 1.8577e-19 | 0.5 | 0.5 | 0.030514 | 1 | 17.5103 | 17.5103
35604.9 | 1310.25 | 5.2938e+18 | -2.7195 | 1.2066e-05 | 1.5958e+26 | 1.3172e+26 | 9.8192e+25 | 3.3525e+25 | 1.5261e+25 | 1.2603e+25 | 4.9198e+23 | 8.9845e-10 | 0.0014946 | 660658000000 | 92906400 | 4348990000 | 6.4072e-07 | 7.5682e-13 | 1.8577e-19 | 0.5 | 0.5 | 0.030514 | 1 | 17.5103 | 17.5103
35604.9 | 1311.14 | 5.3004e+18 | -2.7341 | 1.2066e-05 | 1.5958e+26 | 1.3172e+26 | 9.8027e+25 | 3.369e+25 | 1.5261e+25 | 1.2603e+25 | 4.9197e+23 | 8.9993e-10 | 0.0015019 | 660658000000 | 92906400 | 4348990000 | 6.4072e-07 | 7.5682e-13 | 1.8577e-19 | 0.5 | 0.5 | 0.030514 | 1 | 17.5103 | 17.5103
35604.9 | 1312.03 | 5.3071e+18 | -2.7487 | 1.2066e-05 | 1.5958e+26 | 1.3172e+26 | 9.7861e+25 | 3.3856e+25 | 1.5261e+25 | 1.2603e+25 | 4.9196e+23 | 9.0141e-10 | 0.0015093 | 660658000000 | 92906400 | 4348990000 | 6.4072e-07 | 7.5682e-13 | 1.8577e-19 | 0.5 | 0.5 | 0.030514 | 1 | 17.5103 | 17.5103
35604.9 | 1312.93 | 5.3138e+18 | -2.7633 | 1.2066e-05 | 1.5958e+26 | 1.3172e+26 | 9.7695e+25 | 3.4022e+25 | 1.5261e+25 | 1.2603e+25 | 4.9196e+23 | 9.0289e-10 | 0.0015168 | 660658000000 | 92906400 | 4348990000 | 6.4072e-07 | 7.5682e-13 | 1.8577e-19 | 0.5 | 0.5 | 0.030514 | 1 | 17.5103 | 17.5103
35604.9 | 1313.82 | 5.3204e+18 | -2.7778 | 1.2066e-05 | 1.5958e+26 | 1.3172e+26 | 9.7528e+25 | 3.4189e+25 | 1.5261e+25 | 1.2603e+25 | 4.9195e+23 | 9.0436e-10 | 0.0015242 | 660658000000 | 92906400 | 4348990000 | 6.4072e-07 | 7.5682e-13 | 1.8577e-19 | 0.5 | 0.5 | 0.030514 | 1 | 17.5103 | 17.5103
35604.9 | 1314.71 | 5.327e+18 | -2.7924 | 1.2066e-05 | 1.5958e+26 | 1.3172e+26 | 9.7361e+25 | 3.4356e+25 | 1.5261e+25 | 1.2603e+25 | 4.9194e+23 | 9.0584e-10 | 0.0015316 | 660658000000 | 92906400 | 4348990000 | 6.4072e-07 | 7.5682e-13 | 1.8577e-19 | 0.5 | 0.5 | 0.030514 | 1 | 17.5103 | 17.5103
35604.9 | 1315.6 | 5.3337e+18 | -2.807 | 1.2066e-05 | 1.5958e+26 | 1.3172e+26 | 9.7194e+25 | 3.4523e+25 | 1.5261e+25 | 1.2603e+25 | 4.9193e+23 | 9.0731e-10 | 0.0015391 | 660658000000 | 92906400 | 4348990000 | 6.4072e-07 | 7.5682e-13 | 1.8577e-19 | 0.5 | 0.5 | 0.030514 | 1 | 17.5103 | 17.5103
35604.9 | 1316.49 | 5.3404e+18 | -2.8216 | 1.2066e-05 | 1.5958e+26 | 1.3172e+26 | 9.7026e+25 | 3.4691e+25 | 1.5261e+25 | 1.2603e+25 | 4.9192e+23 | 9.0879e-10 | 0.0015466 | 660658000000 | 92906400 | 4348990000 | 6.4072e-07 | 7.5682e-13 | 1.8577e-19 | 0.5 | 0.5 | 0.030514 | 1 | 17.5103 | 17.5103
35604.9 | 1317.38 | 5.347e+18 | -2.8362 | 1.2066e-05 | 1.5958e+26 | 1.3172e+26 | 9.6858e+25 | 3.486e+25 | 1.5261e+25 | 1.2603e+25 | 4.9191e+23 | 9.1026e-10 | 0.0015541 | 660658000000 | 92906400 | 4348990000 | 6.4072e-07 | 7.5682e-13 | 1.8577e-19 | 0.5 | 0.5 | 0.030514 | 1 | 17.5103 | 17.5103
35604.9 | 1318.27 | 5.3536e+18 | -2.8508 | 1.2066e-05 | 1.5958e+26 | 1.3172e+26 | 9.6689e+25 | 3.5029e+25 | 1.5261e+25 | 1.2603e+25 | 4.919e+23 | 9.1173e-10 | 0.0015616 | 660658000000 | 92906500 | 4348990000 | 6.4072e-07 | 7.5682e-13 | 1.8577e-19 | 0.5 | 0.5 | 0.030514 | 1 | 17.5103 | 17.5103
35604.9 | 1319.16 | 5.3603e+18 | -2.8654 | 1.2066e-05 | 1.5958e+26 | 1.3172e+26 | 9.652e+25 | 3.5198e+25 | 1.5261e+25 | 1.2603e+25 | 4.919e+23 | 9.132e-10 | 0.0015692 | 660658000000 | 92906500 | 4348990000 | 6.4072e-07 | 7.5682e-13 | 1.8577e-19 | 0.5 | 0.5 | 0.030514 | 1 | 17.5103 | 17.5103
35604.9 | 1320.05 | 5.367e+18 | -2.88 | 1.2066e-05 | 1.5958e+26 | 1.3172e+26 | 9.635e+25 | 3.5367e+25 | 1.5261e+25 | 1.2603e+25 | 4.9189e+23 | 9.1468e-10 | 0.0015767 | 660658000000 | 92906500 | 4348990000 | 6.4072e-07 | 7.5682e-13 | 1.8577e-19 | 0.5 | 0.5 | 0.030514 | 1 | 17.5103 | 17.5103
35604.9 | 1320.94 | 5.3736e+18 | -2.8946 | 1.2066e-05 | 1.5958e+26 | 1.3172e+26 | 9.618e+25 | 3.5538e+25 | 1.5261e+25 | 1.2603e+25 | 4.9188e+23 | 9.1614e-10 | 0.0015843 | 660658000000 | 92906500 | 4348990000 | 6.4072e-07 | 7.5682e-13 | 1.8577e-19 | 0.5 | 0.5 | 0.030514 | 1 | 17.5103 | 17.5103
35604.9 | 1321.84 | 5.3802e+18 | -2.9091 | 1.2066e-05 | 1.5958e+26 | 1.3172e+26 | 9.6009e+25 | 3.5708e+25 | 1.5261e+25 | 1.2603e+25 | 4.9187e+23 | 9.1761e-10 | 0.0015919 | 660658000000 | 92906500 | 4348990000 | 6.4072e-07 | 7.5682e-13 | 1.8577e-19 | 0.5 | 0.5 | 0.030514 | 1 | 17.5103 | 17.5103
35604.9 | 1322.73 | 5.3869e+18 | -2.9237 | 1.2066e-05 | 1.5958e+26 | 1.3172e+26 | 9.5838e+25 | 3.5879e+25 | 1.5261e+25 | 1.2603e+25 | 4.9186e+23 | 9.1908e-10 | 0.0015995 | 660658000000 | 92906500 | 4348990000 | 6.4072e-07 | 7.5682e-13 | 1.8577e-19 | 0.5 | 0.5 | 0.030514 | 1 | 17.5103 | 17.5103
35604.9 | 1323.62 | 5.3936e+18 | -2.9383 | 1.2066e-05 | 1.5958e+26 | 1.3172e+26 | 9.5667e+25 | 3.605e+25 | 1.5261e+25 | 1.2603e+25 | 4.9185e+23 | 9.2055e-10 | 0.0016072 | 660657000000 | 92906500 | 4348990000 | 6.4072e-07 | 7.5682e-13 | 1.8577e-19 | 0.5 | 0.5 | 0.030514 | 1 | 17.5103 | 17.5103
35604.9 | 1324.51 | 5.4002e+18 | -2.9529 | 1.2066e-05 | 1.5958e+26 | 1.3172e+26 | 9.5495e+25 | 3.6222e+25 | 1.5261e+25 | 1.2603e+25 | 4.9184e+23 | 9.2201e-10 | 0.0016148 | 660657000000 | 92906500 | 4348990000 | 6.4072e-07 | 7.5682e-13 | 1.8577e-19 | 0.5 | 0.5 | 0.030514 | 1 | 17.5103 | 17.5103
35604.9 | 1325.4 | 5.4068e+18 | -2.9675 | 1.2066e-05 | 1.5958e+26 | 1.3172e+26 | 9.5323e+25 | 3.6394e+25 | 1.5261e+25 | 1.2603e+25 | 4.9183e+23 | 9.2348e-10 | 0.0016225 | 660657000000 | 92906500 | 4349000000 | 6.4072e-07 | 7.5682e-13 | 1.8577e-19 | 0.5 | 0.5 | 0.030514 | 1 | 17.5103 | 17.5103
35604.9 | 1326.29 | 5.4135e+18 | -2.9821 | 1.2066e-05 | 1.5958e+26 | 1.3172e+26 | 9.5151e+25 | 3.6567e+25 | 1.5261e+25 | 1.2603e+25 | 4.9182e+23 | 9.2494e-10 | 0.0016302 | 660657000000 | 92906500 | 4349000000 | 6.4072e-07 | 7.5682e-13 | 1.8577e-19 | 0.5 | 0.5 | 0.030514 | 1 | 17.5103 | 17.5103
35604.9 | 1327.18 | 5.4202e+18 | -2.9967 | 1.2066e-05 | 1.5958e+26 | 1.3172e+26 | 9.4978e+25 | 3.674e+25 | 1.5261e+25 | 1.2603e+25 | 4.9181e+23 | 9.264e-10 | 0.0016379 | 660657000000 | 92906500 | 4349000000 | 6.4072e-07 | 7.5682e-13 | 1.8577e-19 | 0.5 | 0.5 | 0.030514 | 1 | 17.5103 | 17.5103
35604.9 | 1328.07 | 5.4268e+18 | -3.0113 | 1.2066e-05 | 1.5958e+26 | 1.3172e+26 | 9.4804e+25 | 3.6913e+25 | 1.5261e+25 | 1.2603e+25 | 4.9181e+23 | 9.2786e-10 | 0.0016456 | 660657000000 | 92906500 | 4349000000 | 6.4072e-07 | 7.5682e-13 | 1.8577e-19 | 0.5 | 0.5 | 0.030514 | 1 | 17.5103 | 17.5103
35604.9 | 1328.96 | 5.4334e+18 | -3.0259 | 1.2066e-05 | 1.5958e+26 | 1.3172e+26 | 9.463e+25 | 3.7087e+25 | 1.5261e+25 | 1.2603e+25 | 4.918e+23 | 9.2932e-10 | 0.0016534 | 660657000000 | 92906500 | 4349000000 | 6.4072e-07 | 7.5682e-13 | 1.8577e-19 | 0.5 | 0.5 | 0.030514 | 1 | 17.5103 | 17.5103
35604.9 | 1329.85 | 5.4401e+18 | -3.0405 | 1.2066e-05 | 1.5958e+26 | 1.3172e+26 | 9.4456e+25 | 3.7261e+25 | 1.5261e+25 | 1.2603e+25 | 4.9179e+23 | 9.3078e-10 | 0.0016611 | 660657000000 | 92906500 | 4349000000 | 6.4072e-07 | 7.5682e-13 | 1.8577e-19 | 0.5 | 0.5 | 0.030514 | 1 | 17.5103 | 17.5103
35604.9 | 1330.75 | 5.4468e+18 | -3.0551 | 1.2066e-05 | 1.5958e+26 | 1.3172e+26 | 9.4281e+25 | 3.7436e+25 | 1.5261e+25 | 1.2603e+25 | 4.9178e+23 | 9.3224e-10 | 0.0016689 | 660657000000 | 92906500 | 4349000000 | 6.4072e-07 | 7.5682e-13 | 1.8577e-19 | 0.5 | 0.5 | 0.030514 | 1 | 17.5103 | 17.5103
35604.9 | 1331.64 | 5.4534e+18 | -3.0696 | 1.2066e-05 | 1.5958e+26 | 1.3172e+26 | 9.4106e+25 | 3.7611e+25 | 1.5261e+25 | 1.2603e+25 | 4.9177e+23 | 9.337e-10 | 0.0016768 | 660657000000 | 92906500 | 4349000000 | 6.4072e-07 | 7.5682e-13 | 1.8577e-19 | 0.5 | 0.5 | 0.030514 | 1 | 17.5103 | 17.5103
35604.9 | 1332.53 | 5.46e+18 | -3.0842 | 1.2066e-05 | 1.5958e+26 | 1.3172e+26 | 9.3931e+25 | 3.7787e+25 | 1.5261e+25 | 1.2603e+25 | 4.9176e+23 | 9.3515e-10 | 0.0016846 | 660657000000 | 92906500 | 4349000000 | 6.4072e-07 | 7.5682e-13 | 1.8577e-19 | 0.5 | 0.5 | 0.030514 | 1 | 17.5103 | 17.5103
35604.9 | 1333.42 | 5.4667e+18 | -3.0988 | 1.2066e-05 | 1.5958e+26 | 1.3172e+26 | 9.3755e+25 | 3.7963e+25 | 1.5261e+25 | 1.2603e+25 | 4.9175e+23 | 9.3661e-10 | 0.0016924 | 660657000000 | 92906500 | 4349000000 | 6.4072e-07 | 7.5682e-13 | 1.8577e-19 | 0.5 | 0.5 | 0.030514 | 1 | 17.5103 | 17.5103
35604.9 | 1334.31 | 5.4734e+18 | -3.1134 | 1.2066e-05 | 1.5958e+26 | 1.3172e+26 | 9.3579e+25 | 3.8139e+25 | 1.5261e+25 | 1.2603e+25 | 4.9174e+23 | 9.3806e-10 | 0.0017003 | 660657000000 | 92906500 | 4349000000 | 6.4072e-07 | 7.5682e-13 | 1.8577e-19 | 0.5 | 0.5 | 0.030514 | 1 | 17.5103 | 17.5103
35604.9 | 1335.2 | 5.48e+18 | -3.128 | 1.2066e-05 | 1.5958e+26 | 1.3172e+26 | 9.3402e+25 | 3.8316e+25 | 1.5261e+25 | 1.2603e+25 | 4.9173e+23 | 9.3952e-10 | 0.0017082 | 660657000000 | 92906500 | 4349000000 | 6.4072e-07 | 7.5682e-13 | 1.8577e-19 | 0.5 | 0.5 | 0.030514 | 1 | 17.5103 | 17.5103
35604.9 | 1336.09 | 5.4866e+18 | -3.1426 | 1.2066e-05 | 1.5958e+26 | 1.3172e+26 | 9.3225e+25 | 3.8493e+25 | 1.5261e+25 | 1.2603e+25 | 4.9172e+23 | 9.4097e-10 | 0.001716 | 660657000000 | 92906500 | 4349000000 | 6.4072e-07 | 7.5682e-13 | 1.8577e-19 | 0.5 | 0.5 | 0.030514 | 1 | 17.5103 | 17.5103
35604.9 | 1336.98 | 5.4933e+18 | -3.1572 | 1.2066e-05 | 1.5958e+26 | 1.3172e+26 | 9.3047e+25 | 3.867e+25 | 1.5261e+25 | 1.2603e+25 | 4.9171e+23 | 9.4242e-10 | 0.001724 | 660656000000 | 92906500 | 4349000000 | 6.4072e-07 | 7.5682e-13 | 1.8577e-19 | 0.5 | 0.5 | 0.030514 | 1 | 17.5103 | 17.5103
35604.9 | 1337.87 | 5.5e+18 | -3.1718 | 1.2066e-05 | 1.5958e+26 | 1.3172e+26 | 9.2869e+25 | 3.8848e+25 | 1.5261e+25 | 1.2603e+25 | 4.917e+23 | 9.4387e-10 | 0.0017319 | 660656000000 | 92906500 | 4349000000 | 6.4072e-07 | 7.5682e-13 | 1.8577e-19 | 0.5 | 0.5 | 0.030514 | 1 | 17.5103 | 17.5103
35604.9 | 1338.76 | 5.5066e+18 | -3.1864 | 1.2066e-05 | 1.5958e+26 | 1.3172e+26 | 9.2691e+25 | 3.9027e+25 | 1.5261e+25 | 1.2603e+25 | 4.9169e+23 | 9.4532e-10 | 0.0017398 | 660656000000 | 92906500 | 4349010000 | 6.4072e-07 | 7.5682e-13 | 1.8577e-19 | 0.5 | 0.5 | 0.030514 | 1 | 17.5103 | 17.5103
35604.9 | 1339.66 | 5.5132e+18 | -3.201 | 1.2066e-05 | 1.5958e+26 | 1.3172e+26 | 9.2512e+25 | 3.9205e+25 | 1.5261e+25 | 1.2603e+25 | 4.9168e+23 | 9.4676e-10 | 0.0017478 | 660656000000 | 92906500 | 4349010000 | 6.4072e-07 | 7.5682e-13 | 1.8577e-19 | 0.5 | 0.5 | 0.030514 | 1 | 17.5103 | 17.5103
35604.9 | 1340.55 | 5.5199e+18 | -3.2155 | 1.2066e-05 | 1.5958e+26 | 1.3172e+26 | 9.2333e+25 | 3.9384e+25 | 1.5261e+25 | 1.2603e+25 | 4.9167e+23 | 9.4821e-10 | 0.0017558 | 660656000000 | 92906600 | 4349010000 | 6.4072e-07 | 7.5682e-13 | 1.8577e-19 | 0.5 | 0.5 | 0.030514 | 1 | 17.5103 | 17.5103
35604.9 | 1341.44 | 5.5266e+18 | -3.2301 | 1.2066e-05 | 1.5958e+26 | 1.3172e+26 | 9.2153e+25 | 3.9564e+25 | 1.5261e+25 | 1.2603e+25 | 4.9166e+23 | 9.4966e-10 | 0.0017638 | 660656000000 | 92906600 | 4349010000 | 6.4072e-07 | 7.5682e-13 | 1.8577e-19 | 0.5 | 0.5 | 0.030514 | 1 | 17.5103 | 17.5103
35604.9 | 1342.33 | 5.5332e+18 | -3.2447 | 1.2066e-05 | 1.5958e+26 | 1.3172e+26 | 9.1974e+25 | 3.9744e+25 | 1.5261e+25 | 1.2603e+25 | 4.9165e+23 | 9.511e-10 | 0.0017718 | 660656000000 | 92906600 | 4349010000 | 6.4072e-07 | 7.5682e-13 | 1.8577e-19 | 0.5 | 0.5 | 0.030514 | 1 | 17.5103 | 17.5103
35604.9 | 1343.22 | 5.5398e+18 | -3.2593 | 1.2066e-05 | 1.5958e+26 | 1.3172e+26 | 9.1793e+25 | 3.9924e+25 | 1.5261e+25 | 1.2603e+25 | 4.9164e+23 | 9.5254e-10 | 0.0017799 | 660656000000 | 92906600 | 4349010000 | 6.4072e-07 | 7.5682e-13 | 1.8577e-19 | 0.5 | 0.5 | 0.030514 | 1 | 17.5103 | 17.5103
35604.9 | 1344.11 | 5.5465e+18 | -3.2739 | 1.2066e-05 | 1.5958e+26 | 1.3172e+26 | 9.1613e+25 | 4.0105e+25 | 1.526e+25 | 1.2603e+25 | 4.9163e+23 | 9.5398e-10 | 0.0017879 | 660656000000 | 92906600 | 4349010000 | 6.4072e-07 | 7.5682e-13 | 1.8577e-19 | 0.5 | 0.5 | 0.030514 | 1 | 17.5103 | 17.5103
35604.9 | 1345 | 5.5532e+18 | -3.2885 | 1.2066e-05 | 1.5958e+26 | 1.3172e+26 | 9.1431e+25 | 4.0286e+25 | 1.526e+25 | 1.2603e+25 | 4.9162e+23 | 9.5542e-10 | 0.001796 | 660656000000 | 92906600 | 4349010000 | 6.4072e-07 | 7.5682e-13 | 1.8577e-19 | 0.5 | 0.5 | 0.030514 | 1 | 17.5103 | 17.5103
35604.9 | 1345.89 | 5.5598e+18 | -3.3031 | 1.2066e-05 | 1.5958e+26 | 1.3172e+26 | 9.125e+25 | 4.0468e+25 | 1.526e+25 | 1.2603e+25 | 4.9161e+23 | 9.5686e-10 | 0.0018041 | 660656000000 | 92906600 | 4349010000 | 6.4072e-07 | 7.5682e-13 | 1.8577e-19 | 0.5 | 0.5 | 0.030514 | 1 | 17.5103 | 17.5103
35604.9 | 1346.78 | 5.5664e+18 | -3.3177 | 1.2066e-05 | 1.5958e+26 | 1.3172e+26 | 9.1068e+25 | 4.065e+25 | 1.526e+25 | 1.2603e+25 | 4.916e+23 | 9.583e-10 | 0.0018122 | 660656000000 | 92906600 | 4349010000 | 6.4072e-07 | 7.5682e-13 | 1.8577e-19 | 0.5 | 0.5 | 0.030514 | 1 | 17.5103 | 17.5103
35604.9 | 1347.67 | 5.5731e+18 | -3.3323 | 1.2066e-05 | 1.5958e+26 | 1.3172e+26 | 9.0886e+25 | 4.0832e+25 | 1.526e+25 | 1.2603e+25 | 4.9158e+23 | 9.5974e-10 | 0.0018203 | 660655000000 | 92906600 | 4349010000 | 6.4072e-07 | 7.5682e-13 | 1.8577e-19 | 0.5 | 0.5 | 0.030514 | 1 | 17.5103 | 17.5103
35604.9 | 1348.57 | 5.5798e+18 | -3.3468 | 1.2066e-05 | 1.5958e+26 | 1.3172e+26 | 9.0703e+25 | 4.1014e+25 | 1.526e+25 | 1.2603e+25 | 4.9157e+23 | 9.6118e-10 | 0.0018285 | 660655000000 | 92906600 | 4349020000 | 6.4072e-07 | 7.5682e-13 | 1.8577e-19 | 0.5 | 0.5 | 0.030514 | 1 | 17.5103 | 17.5103
35604.9 | 1349.46 | 5.5864e+18 | -3.3614 | 1.2066e-05 | 1.5958e+26 | 1.3172e+26 | 9.052e+25 | 4.1197e+25 | 1.526e+25 | 1.2603e+25 | 4.9156e+23 | 9.6261e-10 | 0.0018366 | 660655000000 | 92906600 | 4349020000 | 6.4072e-07 | 7.5682e-13 | 1.8577e-19 | 0.5 | 0.5 | 0.030514 | 1 | 17.5103 | 17.5103
35604.9 | 1350.35 | 5.593e+18 | -3.376 | 1.2066e-05 | 1.5958e+26 | 1.3172e+26 | 9.0337e+25 | 4.1381e+25 | 1.526e+25 | 1.2603e+25 | 4.9155e+23 | 9.6404e-10 | 0.0018448 | 660655000000 | 92906600 | 4349020000 | 6.4072e-07 | 7.5682e-13 | 1.8577e-19 | 0.5 | 0.5 | 0.030514 | 1 | 17.5103 | 17.5103
35604.9 | 1351.24 | 5.5997e+18 | -3.3906 | 1.2066e-05 | 1.5958e+26 | 1.3172e+26 | 9.0153e+25 | 4.1565e+25 | 1.526e+25 | 1.2603e+25 | 4.9154e+23 | 9.6548e-10 | 0.001853 | 660655000000 | 92906600 | 4349020000 | 6.4072e-07 | 7.5682e-13 | 1.8577e-19 | 0.5 | 0.5 | 0.030514 | 1 | 17.5103 | 17.5103
35604.9 | 1352.13 | 5.6064e+18 | -3.4052 | 1.2066e-05 | 1.5958e+26 | 1.3172e+26 | 8.9969e+25 | 4.1749e+25 | 1.526e+25 | 1.2603e+25 | 4.9153e+23 | 9.6691e-10 | 0.0018612 | 660655000000 | 92906600 | 4349020000 | 6.4072e-07 | 7.5682e-13 | 1.8577e-19 | 0.5 | 0.5 | 0.030514 | 1 | 17.5103 | 17.5103
35604.9 | 1353.02 | 5.613e+18 | -3.4198 | 1.2066e-05 | 1.5958e+26 | 1.3172e+26 | 8.9784e+25 | 4.1933e+25 | 1.526e+25 | 1.2603e+25 | 4.9152e+23 | 9.6834e-10 | 0.0018694 | 660655000000 | 92906600 | 4349020000 | 6.4072e-07 | 7.5682e-13 | 1.8577e-19 | 0.5 | 0.5 | 0.030514 | 1 | 17.5103 | 17.5103
35604.9 | 1353.91 | 5.6196e+18 | -3.4344 | 1.2066e-05 | 1.5958e+26 | 1.3172e+26 | 8.9599e+25 | 4.2118e+25 | 1.526e+25 | 1.2603e+25 | 4.9151e+23 | 9.6977e-10 | 0.0018777 | 660655000000 | 92906600 | 4349020000 | 6.4072e-07 | 7.5682e-13 | 1.8577e-19 | 0.5 | 0.5 | 0.030514 | 1 | 17.5103 | 17.5103
35604.9 | 1354.8 | 5.6263e+18 | -3.449 | 1.2066e-05 | 1.5958e+26 | 1.3172e+26 | 8.9414e+25 | 4.2304e+25 | 1.526e+25 | 1.2603e+25 | 4.915e+23 | 9.7119e-10 | 0.0018859 | 660655000000 | 92906600 | 4349020000 | 6.4072e-07 | 7.5682e-13 | 1.8577e-19 | 0.5 | 0.5 | 0.030514 | 1 | 17.5103 | 17.5103
35604.9 | 1355.69 | 5.633e+18 | -3.4636 | 1.2066e-05 | 1.5958e+26 | 1.3172e+26 | 8.9228e+25 | 4.2489e+25 | 1.526e+25 | 1.2603e+25 | 4.9149e+23 | 9.7262e-10 | 0.0018942 | 660655000000 | 92906700 | 4349020000 | 6.4072e-07 | 7.5682e-13 | 1.8577e-19 | 0.5 | 0.5 | 0.030514 | 1 | 17.5103 | 17.5103
35604.9 | 1356.58 | 5.6396e+18 | -3.4782 | 1.2066e-05 | 1.5958e+26 | 1.3172e+26 | 8.9042e+25 | 4.2675e+25 | 1.526e+25 | 1.2603e+25 | 4.9148e+23 | 9.7405e-10 | 0.0019025 | 660654000000 | 92906700 | 4349020000 | 6.4072e-07 | 7.5682e-13 | 1.8577e-19 | 0.5 | 0.5 | 0.030514 | 1 | 17.5103 | 17.5103
35604.9 | 1357.48 | 5.6462e+18 | -3.4928 | 1.2066e-05 | 1.5958e+26 | 1.3172e+26 | 8.8856e+25 | 4.2862e+25 | 1.526e+25 | 1.2603e+25 | 4.9146e+23 | 9.7547e-10 | 0.0019108 | 660654000000 | 92906700 | 4349030000 | 6.4072e-07 | 7.5682e-13 | 1.8577e-19 | 0.5 | 0.5 | 0.030514 | 1 | 17.5103 | 17.5103
35604.9 | 1358.37 | 5.6529e+18 | -3.5073 | 1.2066e-05 | 1.5958e+26 | 1.3172e+26 | 8.8669e+25 | 4.3049e+25 | 1.526e+25 | 1.2603e+25 | 4.9145e+23 | 9.7689e-10 | 0.0019191 | 660654000000 | 92906700 | 4349030000 | 6.4072e-07 | 7.5683e-13 | 1.8577e-19 | 0.5 | 0.5 | 0.030514 | 1 | 17.5103 | 17.5103
35604.9 | 1359.26 | 5.6596e+18 | -3.5219 | 1.2066e-05 | 1.5958e+26 | 1.3172e+26 | 8.8482e+25 | 4.3236e+25 | 1.526e+25 | 1.2603e+25 | 4.9144e+23 | 9.7831e-10 | 0.0019275 | 660654000000 | 92906700 | 4349030000 | 6.4072e-07 | 7.5683e-13 | 1.8577e-19 | 0.5 | 0.5 | 0.030514 | 1 | 17.5103 | 17.5103
35604.9 | 1360.15 | 5.6662e+18 | -3.5365 | 1.2066e-05 | 1.5958e+26 | 1.3172e+26 | 8.8294e+25 | 4.3423e+25 | 1.526e+25 | 1.2603e+25 | 4.9143e+23 | 9.7973e-10 | 0.0019359 | 660654000000 | 92906700 | 4349030000 | 6.4072e-07 | 7.5683e-13 | 1.8577e-19 | 0.5 | 0.5 | 0.030514 | 1 | 17.5103 | 17.5103
35604.9 | 1361.04 | 5.6728e+18 | -3.5511 | 1.2066e-05 | 1.5958e+26 | 1.3172e+26 | 8.8106e+25 | 4.3611e+25 | 1.526e+25 | 1.2603e+25 | 4.9142e+23 | 9.8115e-10 | 0.0019442 | 660654000000 | 92906700 | 4349030000 | 6.4072e-07 | 7.5683e-13 | 1.8577e-19 | 0.5 | 0.5 | 0.030514 | 1 | 17.5103 | 17.5103
35604.9 | 1361.93 | 5.6795e+18 | -3.5657 | 1.2066e-05 | 1.5958e+26 | 1.3172e+26 | 8.7918e+25 | 4.3799e+25 | 1.526e+25 | 1.2603e+25 | 4.9141e+23 | 9.8257e-10 | 0.0019526 | 660654000000 | 92906700 | 4349030000 | 6.4072e-07 | 7.5683e-13 | 1.8577e-19 | 0.5 | 0.5 | 0.030514 | 1 | 17.5103 | 17.5103
35604.9 | 1362.82 | 5.6862e+18 | -3.5803 | 1.2066e-05 | 1.5958e+26 | 1.3172e+26 | 8.7729e+25 | 4.3988e+25 | 1.526e+25 | 1.2603e+25 | 4.9139e+23 | 9.8399e-10 | 0.001961 | 660654000000 | 92906700 | 4349030000 | 6.4072e-07 | 7.5683e-13 | 1.8577e-19 | 0.5 | 0.5 | 0.030514 | 1 | 17.5103 | 17.5103
35604.9 | 1363.71 | 5.6928e+18 | -3.5949 | 1.2066e-05 | 1.5958e+26 | 1.3172e+26 | 8.754e+25 | 4.4177e+25 | 1.526e+25 | 1.2603e+25 | 4.9138e+23 | 9.854e-10 | 0.0019695 | 660653000000 | 92906700 | 4349030000 | 6.4072e-07 | 7.5683e-13 | 1.8577e-19 | 0.5 | 0.5 | 0.030514 | 1 | 17.5103 | 17.5103
35604.9 | 1364.6 | 5.6994e+18 | -3.6095 | 1.2066e-05 | 1.5958e+26 | 1.3172e+26 | 8.7351e+25 | 4.4366e+25 | 1.526e+25 | 1.2603e+25 | 4.9137e+23 | 9.8681e-10 | 0.0019779 | 660653000000 | 92906700 | 4349040000 | 6.4072e-07 | 7.5683e-13 | 1.8577e-19 | 0.5 | 0.5 | 0.030514 | 1 | 17.5103 | 17.5103
35604.9 | 1365.49 | 5.7061e+18 | -3.6241 | 1.2066e-05 | 1.5958e+26 | 1.3172e+26 | 8.7161e+25 | 4.4556e+25 | 1.526e+25 | 1.2603e+25 | 4.9136e+23 | 9.8823e-10 | 0.0019864 | 660653000000 | 92906700 | 4349040000 | 6.4072e-07 | 7.5683e-13 | 1.8577e-19 | 0.5 | 0.5 | 0.030514 | 1 | 17.5103 | 17.5103
35604.9 | 1366.39 | 5.7128e+18 | -3.6387 | 1.2066e-05 | 1.5958e+26 | 1.3172e+26 | 8.6971e+25 | 4.4746e+25 | 1.526e+25 | 1.2603e+25 | 4.9135e+23 | 9.8964e-10 | 0.0019948 | 660653000000 | 92906700 | 4349040000 | 6.4072e-07 | 7.5683e-13 | 1.8577e-19 | 0.5 | 0.5 | 0.030514 | 1 | 17.5103 | 17.5103
35604.9 | 1367.28 | 5.7194e+18 | -3.6532 | 1.2066e-05 | 1.5958e+26 | 1.3172e+26 | 8.6781e+25 | 4.4936e+25 | 1.526e+25 | 1.2603e+25 | 4.9133e+23 | 9.9105e-10 | 0.0020033 | 660653000000 | 92906800 | 4349040000 | 6.4072e-07 | 7.5683e-13 | 1.8577e-19 | 0.5 | 0.5 | 0.030514 | 1 | 17.5103 | 17.5103
35604.9 | 1368.17 | 5.726e+18 | -3.6678 | 1.2066e-05 | 1.5958e+26 | 1.3172e+26 | 8.659e+25 | 4.5127e+25 | 1.526e+25 | 1.2603e+25 | 4.9132e+23 | 9.9246e-10 | 0.0020118 | 660653000000 | 92906800 | 4349040000 | 6.4072e-07 | 7.5683e-13 | 1.8577e-19 | 0.5 | 0.5 | 0.030514 | 1 | 17.5103 | 17.5103
35604.9 | 1369.06 | 5.7327e+18 | -3.6824 | 1.2066e-05 | 1.5958e+26 | 1.3172e+26 | 8.6399e+25 | 4.5318e+25 | 1.526e+25 | 1.2603e+25 | 4.9131e+23 | 9.9386e-10 | 0.0020203 | 660653000000 | 92906800 | 4349040000 | 6.4072e-07 | 7.5683e-13 | 1.8577e-19 | 0.5 | 0.5 | 0.030514 | 1 | 17.5103 | 17.5103
35604.9 | 1369.95 | 5.7394e+18 | -3.697 | 1.2066e-05 | 1.5958e+26 | 1.3172e+26 | 8.6208e+25 | 4.551e+25 | 1.526e+25 | 1.2603e+25 | 4.913e+23 | 9.9527e-10 | 0.0020289 | 660652000000 | 92906800 | 4349040000 | 6.4072e-07 | 7.5683e-13 | 1.8577e-19 | 0.5 | 0.5 | 0.030514 | 1 | 17.5103 | 17.5103
35604.9 | 1370.84 | 5.746e+18 | -3.7116 | 1.2066e-05 | 1.5958e+26 | 1.3172e+26 | 8.6016e+25 | 4.5702e+25 | 1.526e+25 | 1.2603e+25 | 4.9128e+23 | 9.9667e-10 | 0.0020374 | 660652000000 | 92906800 | 4349050000 | 6.4072e-07 | 7.5683e-13 | 1.8577e-19 | 0.5 | 0.5 | 0.030514 | 1 | 17.5103 | 17.5103
35604.9 | 1371.73 | 5.7526e+18 | -3.7262 | 1.2066e-05 | 1.5958e+26 | 1.3172e+26 | 8.5824e+25 | 4.5894e+25 | 1.526e+25 | 1.2603e+25 | 4.9127e+23 | 9.9808e-10 | 0.002046 | 660652000000 | 92906800 | 4349050000 | 6.4072e-07 | 7.5683e-13 | 1.8577e-19 | 0.5 | 0.5 | 0.030514 | 1 | 17.5103 | 17.5103
35604.9 | 1372.62 | 5.7593e+18 | -3.7408 | 1.2066e-05 | 1.5958e+26 | 1.3172e+26 | 8.5631e+25 | 4.6086e+25 | 1.526e+25 | 1.2603e+25 | 4.9126e+23 | 9.9948e-10 | 0.0020546 | 660652000000 | 92906800 | 4349050000 | 6.4072e-07 | 7.5683e-13 | 1.8577e-19 | 0.5 | 0.5 | 0.030514 | 1 | 17.5103 | 17.5103
35604.9 | 1373.51 | 5.766e+18 | -3.7554 | 1.2066e-05 | 1.5958e+26 | 1.3172e+26 | 8.5438e+25 | 4.6279e+25 | 1.526e+25 | 1.2603e+25 | 4.9125e+23 | 1.0009e-09 | 0.0020632 | 660652000000 | 92906800 | 4349050000 | 6.4072e-07 | 7.5683e-13 | 1.8577e-19 | 0.5 | 0.5 | 0.030514 | 1 | 17.5103 | 17.5103
35604.9 | 1374.4 | 5.7726e+18 | -3.77 | 1.2066e-05 | 1.5958e+26 | 1.3172e+26 | 8.5245e+25 | 4.6472e+25 | 1.526e+25 | 1.2603e+25 | 4.9123e+23 | 1.0023e-09 | 0.0020718 | 660652000000 | 92906800 | 4349050000 | 6.4072e-07 | 7.5683e-13 | 1.8577e-19 | 0.5 | 0.5 | 0.030514 | 1 | 17.5103 | 17.5103
35604.9 | 1375.3 | 5.7792e+18 | -3.7845 | 1.2066e-05 | 1.5958e+26 | 1.3172e+26 | 8.5052e+25 | 4.6666e+25 | 1.526e+25 | 1.2603e+25 | 4.9122e+23 | 1.0037e-09 | 0.0020804 | 660651000000 | 92906800 | 4349050000 | 6.4072e-07 | 7.5683e-13 | 1.8577e-19 | 0.5 | 0.5 | 0.030514 | 1 | 17.5103 | 17.5103
35604.9 | 1376.19 | 5.7859e+18 | -3.7991 | 1.2066e-05 | 1.5958e+26 | 1.3172e+26 | 8.4858e+25 | 4.686e+25 | 1.526e+25 | 1.2603e+25 | 4.9121e+23 | 1.0051e-09 | 0.002089 | 660651000000 | 92906800 | 4349060000 | 6.4072e-07 | 7.5683e-13 | 1.8577e-19 | 0.5 | 0.5 | 0.030514 | 1 | 17.5103 | 17.5103
35604.9 | 1377.08 | 5.7926e+18 | -3.8137 | 1.2066e-05 | 1.5958e+26 | 1.3172e+26 | 8.4664e+25 | 4.7054e+25 | 1.526e+25 | 1.2603e+25 | 4.912e+23 | 1.0065e-09 | 0.0020977 | 660651000000 | 92906900 | 4349060000 | 6.4072e-07 | 7.5683e-13 | 1.8577e-19 | 0.5 | 0.5 | 0.030514 | 1 | 17.5103 | 17.5103
35604.9 | 1377.97 | 5.7992e+18 | -3.8283 | 1.2066e-05 | 1.5958e+26 | 1.3172e+26 | 8.4469e+25 | 4.7248e+25 | 1.526e+25 | 1.2603e+25 | 4.9118e+23 | 1.0079e-09 | 0.0021064 | 660651000000 | 92906900 | 4349060000 | 6.4072e-07 | 7.5683e-13 | 1.8577e-19 | 0.5 | 0.5 | 0.030514 | 1 | 17.5103 | 17.5103
35604.9 | 1378.86 | 5.8058e+18 | -3.8429 | 1.2066e-05 | 1.5958e+26 | 1.3172e+26 | 8.4274e+25 | 4.7443e+25 | 1.526e+25 | 1.2603e+25 | 4.9117e+23 | 1.0093e-09 | 0.002115 | 660651000000 | 92906900 | 4349060000 | 6.4072e-07 | 7.5683e-13 | 1.8577e-19 | 0.5 | 0.5 | 0.030514 | 1 | 17.5103 | 17.5103
35604.9 | 1379.75 | 5.8125e+18 | -3.8575 | 1.2066e-05 | 1.5958e+26 | 1.3172e+26 | 8.4079e+25 | 4.7638e+25 | 1.526e+25 | 1.2603e+25 | 4.9116e+23 | 1.0106e-09 | 0.0021238 | 660651000000 | 92906900 | 4349060000 | 6.4072e-07 | 7.5683e-13 | 1.8577e-19 | 0.5 | 0.5 | 0.030514 | 1 | 17.5103 | 17.5103
35604.9 | 1380.64 | 5.8192e+18 | -3.8721 | 1.2066e-05 | 1.5958e+26 | 1.3172e+26 | 8.3884e+25 | 4.7833e+25 | 1.526e+25 | 1.2603e+25 | 4.9114e+23 | 1.012e-09 | 0.0021325 | 660650000000 | 92906900 | 4349070000 | 6.4072e-07 | 7.5683e-13 | 1.8577e-19 | 0.5 | 0.5 | 0.030514 | 1 | 17.5103 | 17.5103
35604.9 | 1381.53 | 5.8258e+18 | -3.8867 | 1.2066e-05 | 1.5958e+26 | 1.3172e+26 | 8.3688e+25 | 4.8029e+25 | 1.526e+25 | 1.2603e+25 | 4.9113e+23 | 1.0134e-09 | 0.0021412 | 660650000000 | 92906900 | 4349070000 | 6.4072e-07 | 7.5683e-13 | 1.8577e-19 | 0.5 | 0.5 | 0.030514 | 1 | 17.5103 | 17.5103
35604.9 | 1382.42 | 5.8324e+18 | -3.9013 | 1.2066e-05 | 1.5958e+26 | 1.3172e+26 | 8.3492e+25 | 4.8225e+25 | 1.526e+25 | 1.2603e+25 | 4.9112e+23 | 1.0148e-09 | 0.0021499 | 660650000000 | 92906900 | 4349070000 | 6.4072e-07 | 7.5683e-13 | 1.8577e-19 | 0.5 | 0.5 | 0.030514 | 1 | 17.5103 | 17.5103
35604.9 | 1383.31 | 5.8391e+18 | -3.9159 | 1.2066e-05 | 1.5958e+26 | 1.3172e+26 | 8.3296e+25 | 4.8422e+25 | 1.526e+25 | 1.2603e+25 | 4.911e+23 | 1.0162e-09 | 0.0021587 | 660650000000 | 92906900 | 4349070000 | 6.4072e-07 | 7.5683e-13 | 1.8577e-19 | 0.5 | 0.5 | 0.030514 | 1 | 17.5103 | 17.5103
35604.9 | 1384.21 | 5.8458e+18 | -3.9304 | 1.2066e-05 | 1.5958e+26 | 1.3172e+26 | 8.3099e+25 | 4.8619e+25 | 1.526e+25 | 1.2603e+25 | 4.9109e+23 | 1.0176e-09 | 0.0021675 | 660650000000 | 92906900 | 4349070000 | 6.4072e-07 | 7.5683e-13 | 1.8577e-19 | 0.5 | 0.5 | 0.030514 | 1 | 17.5103 | 17.5103
35604.9 | 1385.1 | 5.8524e+18 | -3.945 | 1.2066e-05 | 1.5958e+26 | 1.3172e+26 | 8.2902e+25 | 4.8816e+25 | 1.526e+25 | 1.2603e+25 | 4.9108e+23 | 1.019e-09 | 0.0021762 | 660649000000 | 92907000 | 4349080000 | 6.4072e-07 | 7.5683e-13 | 1.8577e-19 | 0.5 | 0.5 | 0.030514 | 1 | 17.5103 | 17.5103
35604.9 | 1385.99 | 5.859e+18 | -3.9596 | 1.2066e-05 | 1.5958e+26 | 1.3172e+26 | 8.2704e+25 | 4.9013e+25 | 1.526e+25 | 1.2603e+25 | 4.9106e+23 | 1.0203e-09 | 0.0021851 | 660649000000 | 92907000 | 4349080000 | 6.4072e-07 | 7.5683e-13 | 1.8577e-19 | 0.5 | 0.5 | 0.030514 | 1 | 17.5103 | 17.5103
35604.9 | 1386.88 | 5.8657e+18 | -3.9742 | 1.2066e-05 | 1.5958e+26 | 1.3172e+26 | 8.2507e+25 | 4.9211e+25 | 1.526e+25 | 1.2603e+25 | 4.9105e+23 | 1.0217e-09 | 0.0021939 | 660649000000 | 92907000 | 4349080000 | 6.4072e-07 | 7.5683e-13 | 1.8577e-19 | 0.5 | 0.5 | 0.030514 | 1 | 17.5103 | 17.5103
35604.9 | 1387.77 | 5.8724e+18 | -3.9888 | 1.2066e-05 | 1.5958e+26 | 1.3172e+26 | 8.2309e+25 | 4.9409e+25 | 1.526e+25 | 1.2603e+25 | 4.9104e+23 | 1.0231e-09 | 0.0022027 | 660649000000 | 92907000 | 4349080000 | 6.4072e-07 | 7.5683e-13 | 1.8578e-19 | 0.5 | 0.5 | 0.030514 | 1 | 17.5103 | 17.5103
35604.9 | 1388.66 | 5.879e+18 | -4.0034 | 1.2066e-05 | 1.5958e+26 | 1.3172e+26 | 8.211e+25 | 4.9607e+25 | 1.526e+25 | 1.2603e+25 | 4.9102e+23 | 1.0245e-09 | 0.0022115 | 660649000000 | 92907000 | 4349080000 | 6.4072e-07 | 7.5683e-13 | 1.8578e-19 | 0.5 | 0.5 | 0.030514 | 1 | 17.5103 | 17.5103
35604.9 | 1389.55 | 5.8856e+18 | -4.018 | 1.2066e-05 | 1.5958e+26 | 1.3172e+26 | 8.1912e+25 | 4.9806e+25 | 1.526e+25 | 1.2603e+25 | 4.9101e+23 | 1.0258e-09 | 0.0022204 | 660648000000 | 92907000 | 4349090000 | 6.4072e-07 | 7.5683e-13 | 1.8578e-19 | 0.5 | 0.5 | 0.030514 | 1 | 17.5103 | 17.5103
35604.9 | 1390.44 | 5.8923e+18 | -4.0326 | 1.2066e-05 | 1.5958e+26 | 1.3172e+26 | 8.1713e+25 | 5.0005e+25 | 1.526e+25 | 1.2603e+25 | 4.9099e+23 | 1.0272e-09 | 0.0022292 | 660648000000 | 92907000 | 4349090000 | 6.4072e-07 | 7.5683e-13 | 1.8578e-19 | 0.5 | 0.5 | 0.030514 | 1 | 17.5103 | 17.5103
35604.9 | 1391.33 | 5.899e+18 | -4.0472 | 1.2066e-05 | 1.5958e+26 | 1.3172e+26 | 8.1514e+25 | 5.0204e+25 | 1.526e+25 | 1.2603e+25 | 4.9098e+23 | 1.0286e-09 | 0.0022381 | 660648000000 | 92907000 | 4349090000 | 6.4072e-07 | 7.5683e-13 | 1.8578e-19 | 0.5 | 0.5 | 0.030514 | 1 | 17.5103 | 17.5103
35604.9 | 1392.22 | 5.9056e+18 | -4.0618 | 1.2066e-05 | 1.5958e+26 | 1.3172e+26 | 8.1314e+25 | 5.0403e+25 | 1.526e+25 | 1.2603e+25 | 4.9097e+23 | 1.03e-09 | 0.002247 | 660648000000 | 92907100 | 4349090000 | 6.4072e-07 | 7.5683e-13 | 1.8578e-19 | 0.5 | 0.5 | 0.030514 | 1 | 17.5103 | 17.5103
35604.9 | 1393.12 | 5.9122e+18 | -4.0763 | 1.2066e-05 | 1.5958e+26 | 1.3172e+26 | 8.1114e+25 | 5.0603e+25 | 1.526e+25 | 1.2603e+25 | 4.9095e+23 | 1.0313e-09 | 0.0022559 | 660647000000 | 92907100 | 4349100000 | 6.4072e-07 | 7.5683e-13 | 1.8578e-19 | 0.5 | 0.5 | 0.030514 | 1 | 17.5103 | 17.5103
35604.9 | 1394.01 | 5.9189e+18 | -4.0909 | 1.2066e-05 | 1.5958e+26 | 1.3172e+26 | 8.0914e+25 | 5.0803e+25 | 1.526e+25 | 1.2603e+25 | 4.9094e+23 | 1.0327e-09 | 0.0022649 | 660647000000 | 92907100 | 4349100000 | 6.4072e-07 | 7.5683e-13 | 1.8578e-19 | 0.5 | 0.5 | 0.030514 | 1 | 17.5103 | 17.5103
35604.9 | 1394.9 | 5.9256e+18 | -4.1055 | 1.2066e-05 | 1.5958e+26 | 1.3172e+26 | 8.0714e+25 | 5.1004e+25 | 1.526e+25 | 1.2603e+25 | 4.9092e+23 | 1.0341e-09 | 0.0022738 | 660647000000 | 92907100 | 4349100000 | 6.4073e-07 | 7.5683e-13 | 1.8578e-19 | 0.5 | 0.5 | 0.030514 | 1 | 17.5103 | 17.5103
35604.9 | 1395.79 | 5.9322e+18 | -4.1201 | 1.2066e-05 | 1.5958e+26 | 1.3172e+26 | 8.0513e+25 | 5.1204e+25 | 1.526e+25 | 1.2603e+25 | 4.9091e+23 | 1.0354e-09 | 0.0022827 | 660647000000 | 92907100 | 4349100000 | 6.4073e-07 | 7.5683e-13 | 1.8578e-19 | 0.5 | 0.5 | 0.030514 | 1 | 17.5103 | 17.5103
35604.9 | 1396.68 | 5.9388e+18 | -4.1347 | 1.2066e-05 | 1.5958e+26 | 1.3172e+26 | 8.0312e+25 | 5.1405e+25 | 1.526e+25 | 1.2603e+25 | 4.9089e+23 | 1.0368e-09 | 0.0022917 | 660646000000 | 92907100 | 4349110000 | 6.4073e-07 | 7.5683e-13 | 1.8578e-19 | 0.5 | 0.5 | 0.030514 | 1 | 17.5103 | 17.5103
35604.9 | 1397.57 | 5.9455e+18 | -4.1493 | 1.2066e-05 | 1.5958e+26 | 1.3172e+26 | 8.0111e+25 | 5.1606e+25 | 1.526e+25 | 1.2603e+25 | 4.9088e+23 | 1.0382e-09 | 0.0023007 | 660646000000 | 92907100 | 4349110000 | 6.4073e-07 | 7.5683e-13 | 1.8578e-19 | 0.5 | 0.5 | 0.030514 | 1 | 17.5103 | 17.5103
35604.9 | 1398.46 | 5.9522e+18 | -4.1639 | 1.2066e-05 | 1.5958e+26 | 1.3172e+26 | 7.991e+25 | 5.1808e+25 | 1.526e+25 | 1.2603e+25 | 4.9087e+23 | 1.0395e-09 | 0.0023096 | 660646000000 | 92907200 | 4349110000 | 6.4073e-07 | 7.5683e-13 | 1.8578e-19 | 0.5 | 0.5 | 0.030514 | 1 | 17.5103 | 17.5103
35604.9 | 1399.35 | 5.9588e+18 | -4.1785 | 1.2066e-05 | 1.5958e+26 | 1.3172e+26 | 7.9708e+25 | 5.201e+25 | 1.526e+25 | 1.2603e+25 | 4.9085e+23 | 1.0409e-09 | 0.0023186 | 660646000000 | 92907200 | 4349110000 | 6.4073e-07 | 7.5683e-13 | 1.8578e-19 | 0.5 | 0.5 | 0.030514 | 1 | 17.5103 | 17.5103
35604.9 | 1400.24 | 5.9654e+18 | -4.1931 | 1.2066e-05 | 1.5958e+26 | 1.3172e+26 | 7.9506e+25 | 5.2212e+25 | 1.526e+25 | 1.2603e+25 | 4.9084e+23 | 1.0422e-09 | 0.0023277 | 660645000000 | 92907200 | 4349120000 | 6.4073e-07 | 7.5684e-13 | 1.8578e-19 | 0.5 | 0.5 | 0.030514 | 1 | 17.5103 | 17.5103
35604.9 | 1401.13 | 5.9721e+18 | -4.2077 | 1.2066e-05 | 1.5958e+26 | 1.3172e+26 | 7.9303e+25 | 5.2414e+25 | 1.526e+25 | 1.2603e+25 | 4.9082e+23 | 1.0436e-09 | 0.0023367 | 660645000000 | 92907200 | 4349120000 | 6.4073e-07 | 7.5684e-13 | 1.8578e-19 | 0.5 | 0.5 | 0.030514 | 1 | 17.5103 | 17.5103
35604.9 | 1402.03 | 5.9788e+18 | -4.2222 | 1.2066e-05 | 1.5958e+26 | 1.3172e+26 | 7.9101e+25 | 5.2617e+25 | 1.526e+25 | 1.2603e+25 | 4.9081e+23 | 1.0449e-09 | 0.0023457 | 660645000000 | 92907200 | 4349120000 | 6.4073e-07 | 7.5684e-13 | 1.8578e-19 | 0.5 | 0.5 | 0.030514 | 1 | 17.5103 | 17.5103
35604.9 | 1402.92 | 5.9854e+18 | -4.2368 | 1.2066e-05 | 1.5958e+26 | 1.3172e+26 | 7.8898e+25 | 5.282e+25 | 1.526e+25 | 1.2603e+25 | 4.9079e+23 | 1.0463e-09 | 0.0023548 | 660644000000 | 92907200 | 4349130000 | 6.4073e-07 | 7.5684e-13 | 1.8578e-19 | 0.5 | 0.5 | 0.030514 | 1 | 17.5103 | 17.5103
35604.9 | 1403.81 | 5.992e+18 | -4.2514 | 1.2066e-05 | 1.5958e+26 | 1.3172e+26 | 7.8694e+25 | 5.3023e+25 | 1.526e+25 | 1.2603e+25 | 4.9078e+23 | 1.0476e-09 | 0.0023638 | 660644000000 | 92907300 | 4349130000 | 6.4073e-07 | 7.5684e-13 | 1.8578e-19 | 0.5 | 0.5 | 0.030514 | 1 | 17.5103 | 17.5103
35604.9 | 1404.7 | 5.9987e+18 | -4.266 | 1.2066e-05 | 1.5958e+26 | 1.3172e+26 | 7.8491e+25 | 5.3227e+25 | 1.526e+25 | 1.2603e+25 | 4.9076e+23 | 1.049e-09 | 0.0023729 | 660644000000 | 92907300 | 4349130000 | 6.4073e-07 | 7.5684e-13 | 1.8578e-19 | 0.5 | 0.5 | 0.030514 | 1 | 17.5103 | 17.5103
35604.9 | 1405.59 | 6.0054e+18 | -4.2806 | 1.2066e-05 | 1.5958e+26 | 1.3172e+26 | 7.8287e+25 | 5.343e+25 | 1.526e+25 | 1.2603e+25 | 4.9075e+23 | 1.0503e-09 | 0.002382 | 660644000000 | 92907300 | 4349140000 | 6.4073e-07 | 7.5684e-13 | 1.8578e-19 | 0.5 | 0.5 | 0.030514 | 1 | 17.5103 | 17.5103
35604.9 | 1406.48 | 6.012e+18 | -4.2952 | 1.2066e-05 | 1.5958e+26 | 1.3172e+26 | 7.8083e+25 | 5.3634e+25 | 1.526e+25 | 1.2603e+25 | 4.9073e+23 | 1.0517e-09 | 0.0023911 | 660643000000 | 92907300 | 4349140000 | 6.4073e-07 | 7.5684e-13 | 1.8578e-19 | 0.5 | 0.5 | 0.030514 | 1 | 17.5103 | 17.5103
35604.9 | 1407.37 | 6.0186e+18 | -4.3098 | 1.2066e-05 | 1.5958e+26 | 1.3172e+26 | 7.7879e+25 | 5.3838e+25 | 1.526e+25 | 1.2603e+25 | 4.9072e+23 | 1.053e-09 | 0.0024002 | 660643000000 | 92907300 | 4349140000 | 6.4073e-07 | 7.5684e-13 | 1.8578e-19 | 0.5 | 0.5 | 0.030514 | 1 | 17.5103 | 17.5103
35604.9 | 1408.26 | 6.0253e+18 | -4.3244 | 1.2066e-05 | 1.5958e+26 | 1.3172e+26 | 7.7674e+25 | 5.4043e+25 | 1.526e+25 | 1.2603e+25 | 4.907e+23 | 1.0544e-09 | 0.0024093 | 660643000000 | 92907300 | 4349150000 | 6.4073e-07 | 7.5684e-13 | 1.8578e-19 | 0.5 | 0.5 | 0.030514 | 1 | 17.5103 | 17.5103
35604.9 | 1409.15 | 6.032e+18 | -4.339 | 1.2066e-05 | 1.5958e+26 | 1.3172e+26 | 7.747e+25 | 5.4248e+25 | 1.526e+25 | 1.2603e+25 | 4.9068e+23 | 1.0557e-09 | 0.0024184 | 660642000000 | 92907400 | 4349150000 | 6.4073e-07 | 7.5684e-13 | 1.8578e-19 | 0.5 | 0.5 | 0.030514 | 1 | 17.5103 | 17.5103
35604.9 | 1410.04 | 6.0386e+18 | -4.3536 | 1.2066e-05 | 1.5958e+26 | 1.3172e+26 | 7.7265e+25 | 5.4453e+25 | 1.526e+25 | 1.2603e+25 | 4.9067e+23 | 1.057e-09 | 0.0024276 | 660642000000 | 92907400 | 4349150000 | 6.4073e-07 | 7.5684e-13 | 1.8578e-19 | 0.5 | 0.5 | 0.030514 | 1 | 17.5103 | 17.5103
35604.9 | 1410.94 | 6.0452e+18 | -4.3681 | 1.2066e-05 | 1.5958e+26 | 1.3172e+26 | 7.7059e+25 | 5.4658e+25 | 1.526e+25 | 1.2603e+25 | 4.9065e+23 | 1.0584e-09 | 0.0024367 | 660642000000 | 92907400 | 4349160000 | 6.4073e-07 | 7.5684e-13 | 1.8578e-19 | 0.5 | 0.5 | 0.030514 | 1 | 17.5103 | 17.5103
35604.9 | 1411.83 | 6.0519e+18 | -4.3827 | 1.2066e-05 | 1.5958e+26 | 1.3172e+26 | 7.6854e+25 | 5.4863e+25 | 1.526e+25 | 1.2603e+25 | 4.9064e+23 | 1.0597e-09 | 0.0024459 | 660641000000 | 92907400 | 4349160000 | 6.4073e-07 | 7.5684e-13 | 1.8578e-19 | 0.5 | 0.5 | 0.030514 | 1 | 17.5103 | 17.5103
35604.9 | 1412.72 | 6.0586e+18 | -4.3973 | 1.2066e-05 | 1.5958e+26 | 1.3172e+26 | 7.6648e+25 | 5.5069e+25 | 1.526e+25 | 1.2603e+25 | 4.9062e+23 | 1.0611e-09 | 0.002455 | 660641000000 | 92907400 | 4349160000 | 6.4073e-07 | 7.5684e-13 | 1.8578e-19 | 0.5 | 0.5 | 0.030514 | 1 | 17.5103 | 17.5103
35604.9 | 1413.61 | 6.0652e+18 | -4.4119 | 1.2066e-05 | 1.5958e+26 | 1.3172e+26 | 7.6442e+25 | 5.5275e+25 | 1.526e+25 | 1.2603e+25 | 4.9061e+23 | 1.0624e-09 | 0.0024642 | 660640000000 | 92907500 | 4349170000 | 6.4073e-07 | 7.5684e-13 | 1.8578e-19 | 0.5 | 0.5 | 0.030514 | 1 | 17.5103 | 17.5103
35604.9 | 1414.5 | 6.0718e+18 | -4.4265 | 1.2066e-05 | 1.5958e+26 | 1.3172e+26 | 7.6236e+25 | 5.5482e+25 | 1.526e+25 | 1.2603e+25 | 4.9059e+23 | 1.0637e-09 | 0.0024734 | 660640000000 | 92907500 | 4349170000 | 6.4073e-07 | 7.5684e-13 | 1.8578e-19 | 0.5 | 0.5 | 0.030514 | 1 | 17.5103 | 17.5103
35604.9 | 1415.39 | 6.0785e+18 | -4.4411 | 1.2066e-05 | 1.5958e+26 | 1.3172e+26 | 7.6029e+25 | 5.5688e+25 | 1.526e+25 | 1.2603e+25 | 4.9058e+23 | 1.0651e-09 | 0.0024826 | 660640000000 | 92907500 | 4349170000 | 6.4073e-07 | 7.5684e-13 | 1.8578e-19 | 0.5 | 0.5 | 0.030514 | 1 | 17.5103 | 17.5103
35604.9 | 1416.28 | 6.0852e+18 | -4.4557 | 1.2066e-05 | 1.5958e+26 | 1.3172e+26 | 7.5823e+25 | 5.5895e+25 | 1.526e+25 | 1.2603e+25 | 4.9056e+23 | 1.0664e-09 | 0.0024918 | 660639000000 | 92907500 | 4349180000 | 6.4073e-07 | 7.5684e-13 | 1.8578e-19 | 0.5 | 0.5 | 0.030514 | 1 | 17.5103 | 17.5103
35604.9 | 1417.17 | 6.0918e+18 | -4.4703 | 1.2066e-05 | 1.5958e+26 | 1.3172e+26 | 7.5616e+25 | 5.6102e+25 | 1.526e+25 | 1.2603e+25 | 4.9054e+23 | 1.0677e-09 | 0.0025011 | 660639000000 | 92907500 | 4349180000 | 6.4073e-07 | 7.5684e-13 | 1.8578e-19 | 0.5 | 0.5 | 0.030514 | 1 | 17.5103 | 17.5103
35604.9 | 1418.06 | 6.0984e+18 | -4.4849 | 1.2066e-05 | 1.5958e+26 | 1.3172e+26 | 7.5409e+25 | 5.6309e+25 | 1.526e+25 | 1.2603e+25 | 4.9053e+23 | 1.069e-09 | 0.0025103 | 660639000000 | 92907600 | 4349190000 | 6.4073e-07 | 7.5684e-13 | 1.8578e-19 | 0.5 | 0.5 | 0.030514 | 1 | 17.5103 | 17.5103
35604.9 | 1418.95 | 6.1051e+18 | -4.4995 | 1.2066e-05 | 1.5958e+26 | 1.3172e+26 | 7.5201e+25 | 5.6516e+25 | 1.526e+25 | 1.2603e+25 | 4.9051e+23 | 1.0704e-09 | 0.0025196 | 660638000000 | 92907600 | 4349190000 | 6.4073e-07 | 7.5684e-13 | 1.8578e-19 | 0.5 | 0.5 | 0.030514 | 1 | 17.5103 | 17.5103
35604.9 | 1419.85 | 6.1118e+18 | -4.5141 | 1.2066e-05 | 1.5958e+26 | 1.3172e+26 | 7.4993e+25 | 5.6724e+25 | 1.526e+25 | 1.2603e+25 | 4.9049e+23 | 1.0717e-09 | 0.0025288 | 660638000000 | 92907600 | 4349190000 | 6.4073e-07 | 7.5684e-13 | 1.8578e-19 | 0.5 | 0.5 | 0.030514 | 1 | 17.5103 | 17.5103
35604.9 | 1420.74 | 6.1184e+18 | -4.5286 | 1.2066e-05 | 1.5958e+26 | 1.3172e+26 | 7.4786e+25 | 5.6932e+25 | 1.526e+25 | 1.2604e+25 | 4.9048e+23 | 1.073e-09 | 0.0025381 | 660637000000 | 92907600 | 4349200000 | 6.4073e-07 | 7.5684e-13 | 1.8578e-19 | 0.5 | 0.5 | 0.030514 | 1 | 17.5103 | 17.5103
35604.9 | 1421.63 | 6.125e+18 | -4.5432 | 1.2066e-05 | 1.5958e+26 | 1.3172e+26 | 7.4577e+25 | 5.714e+25 | 1.526e+25 | 1.2604e+25 | 4.9046e+23 | 1.0743e-09 | 0.0025473 | 660637000000 | 92907700 | 4349200000 | 6.4073e-07 | 7.5684e-13 | 1.8578e-19 | 0.5 | 0.5 | 0.030514 | 1 | 17.5103 | 17.5103
35604.9 | 1422.52 | 6.1317e+18 | -4.5578 | 1.2066e-05 | 1.5958e+26 | 1.3172e+26 | 7.4369e+25 | 5.7348e+25 | 1.526e+25 | 1.2604e+25 | 4.9045e+23 | 1.0756e-09 | 0.0025566 | 660636000000 | 92907700 | 4349210000 | 6.4073e-07 | 7.5685e-13 | 1.8578e-19 | 0.5 | 0.5 | 0.030514 | 1 | 17.5103 | 17.5103
35604.9 | 1423.41 | 6.1384e+18 | -4.5724 | 1.2066e-05 | 1.5958e+26 | 1.3172e+26 | 7.4161e+25 | 5.7557e+25 | 1.526e+25 | 1.2604e+25 | 4.9043e+23 | 1.077e-09 | 0.0025659 | 660636000000 | 92907700 | 4349210000 | 6.4073e-07 | 7.5685e-13 | 1.8578e-19 | 0.5 | 0.5 | 0.030514 | 1 | 17.5103 | 17.5103
35604.9 | 1424.3 | 6.145e+18 | -4.587 | 1.2066e-05 | 1.5958e+26 | 1.3172e+26 | 7.3952e+25 | 5.7765e+25 | 1.526e+25 | 1.2604e+25 | 4.9041e+23 | 1.0783e-09 | 0.0025752 | 660636000000 | 92907700 | 4349220000 | 6.4073e-07 | 7.5685e-13 | 1.8578e-19 | 0.5 | 0.5 | 0.030514 | 1 | 17.5103 | 17.5103
35604.9 | 1425.19 | 6.1516e+18 | -4.6016 | 1.2066e-05 | 1.5958e+26 | 1.3172e+26 | 7.3743e+25 | 5.7974e+25 | 1.526e+25 | 1.2604e+25 | 4.904e+23 | 1.0796e-09 | 0.0025846 | 660635000000 | 92907800 | 4349220000 | 6.4073e-07 | 7.5685e-13 | 1.8578e-19 | 0.5 | 0.5 | 0.030515 | 1 | 17.5103 | 17.5103
35604.9 | 1426.08 | 6.1583e+18 | -4.6162 | 1.2066e-05 | 1.5958e+26 | 1.3172e+26 | 7.3534e+25 | 5.8184e+25 | 1.526e+25 | 1.2604e+25 | 4.9038e+23 | 1.0809e-09 | 0.0025939 | 660635000000 | 92907800 | 4349230000 | 6.4073e-07 | 7.5685e-13 | 1.8578e-19 | 0.5 | 0.5 | 0.030515 | 1 | 17.5103 | 17.5103
35604.9 | 1426.97 | 6.165e+18 | -4.6308 | 1.2066e-05 | 1.5958e+26 | 1.3172e+26 | 7.3325e+25 | 5.8393e+25 | 1.526e+25 | 1.2604e+25 | 4.9036e+23 | 1.0822e-09 | 0.0026032 | 660634000000 | 92907800 | 4349230000 | 6.4073e-07 | 7.5685e-13 | 1.8578e-19 | 0.5 | 0.5 | 0.030515 | 1 | 17.5103 | 17.5103
35604.9 | 1427.86 | 6.1716e+18 | -4.6454 | 1.2066e-05 | 1.5958e+26 | 1.3172e+26 | 7.3115e+25 | 5.8602e+25 | 1.526e+25 | 1.2604e+25 | 4.9034e+23 | 1.0835e-09 | 0.0026125 | 660634000000 | 92907800 | 4349240000 | 6.4073e-07 | 7.5685e-13 | 1.8578e-19 | 0.5 | 0.5 | 0.030515 | 1 | 17.5103 | 17.5103
35604.9 | 1428.76 | 6.1782e+18 | -4.66 | 1.2066e-05 | 1.5958e+26 | 1.3172e+26 | 7.2905e+25 | 5.8812e+25 | 1.526e+25 | 1.2604e+25 | 4.9033e+23 | 1.0848e-09 | 0.0026219 | 660633000000 | 92907900 | 4349240000 | 6.4073e-07 | 7.5685e-13 | 1.8578e-19 | 0.5 | 0.5 | 0.030515 | 1 | 17.5103 | 17.5103
35604.9 | 1429.65 | 6.1849e+18 | -4.6745 | 1.2066e-05 | 1.5958e+26 | 1.3172e+26 | 7.2695e+25 | 5.9022e+25 | 1.526e+25 | 1.2604e+25 | 4.9031e+23 | 1.0861e-09 | 0.0026313 | 660633000000 | 92907900 | 4349250000 | 6.4073e-07 | 7.5685e-13 | 1.8578e-19 | 0.5 | 0.5 | 0.030515 | 1 | 17.5103 | 17.5103
35604.9 | 1430.54 | 6.1916e+18 | -4.6891 | 1.2066e-05 | 1.5958e+26 | 1.3172e+26 | 7.2485e+25 | 5.9232e+25 | 1.526e+25 | 1.2604e+25 | 4.9029e+23 | 1.0874e-09 | 0.0026406 | 660632000000 | 92907900 | 4349250000 | 6.4073e-07 | 7.5685e-13 | 1.8578e-19 | 0.5 | 0.5 | 0.030515 | 1 | 17.5103 | 17.5103
35604.9 | 1431.43 | 6.1982e+18 | -4.7037 | 1.2066e-05 | 1.5958e+26 | 1.3172e+26 | 7.2275e+25 | 5.9443e+25 | 1.526e+25 | 1.2604e+25 | 4.9028e+23 | 1.0887e-09 | 0.00265 | 660632000000 | 92907900 | 4349260000 | 6.4073e-07 | 7.5685e-13 | 1.8578e-19 | 0.5 | 0.5 | 0.030515 | 1 | 17.5103 | 17.5103
35604.9 | 1432.32 | 6.2048e+18 | -4.7183 | 1.2066e-05 | 1.5958e+26 | 1.3172e+26 | 7.2064e+25 | 5.9653e+25 | 1.526e+25 | 1.2604e+25 | 4.9026e+23 | 1.09e-09 | 0.0026594 | 660631000000 | 92908000 | 4349260000 | 6.4073e-07 | 7.5685e-13 | 1.8578e-19 | 0.5 | 0.5 | 0.030515 | 1 | 17.5103 | 17.5103
35604.9 | 1433.21 | 6.2115e+18 | -4.7329 | 1.2066e-05 | 1.5958e+26 | 1.3172e+26 | 7.1854e+25 | 5.9864e+25 | 1.526e+25 | 1.2604e+25 | 4.9024e+23 | 1.0913e-09 | 0.0026688 | 660631000000 | 92908000 | 4349270000 | 6.4073e-07 | 7.5685e-13 | 1.8578e-19 | 0.5 | 0.5 | 0.030515 | 1 | 17.5103 | 17.5103
35604.9 | 1434.1 | 6.2182e+18 | -4.7475 | 1.2066e-05 | 1.5958e+26 | 1.3172e+26 | 7.1643e+25 | 6.0075e+25 | 1.526e+25 | 1.2604e+25 | 4.9022e+23 | 1.0926e-09 | 0.0026782 | 660630000000 | 92908000 | 4349270000 | 6.4073e-07 | 7.5685e-13 | 1.8578e-19 | 0.5 | 0.5 | 0.030515 | 1 | 17.5103 | 17.5103
35604.9 | 1434.99 | 6.2248e+18 | -4.7621 | 1.2066e-05 | 1.5958e+26 | 1.3172e+26 | 7.1432e+25 | 6.0286e+25 | 1.526e+25 | 1.2604e+25 | 4.9021e+23 | 1.0939e-09 | 0.0026876 | 660630000000 | 92908100 | 4349280000 | 6.4073e-07 | 7.5685e-13 | 1.8578e-19 | 0.5 | 0.5 | 0.030515 | 1 | 17.5103 | 17.5103
35604.9 | 1435.88 | 6.2314e+18 | -4.7767 | 1.2066e-05 | 1.5958e+26 | 1.3172e+26 | 7.1221e+25 | 6.0497e+25 | 1.526e+25 | 1.2604e+25 | 4.9019e+23 | 1.0952e-09 | 0.002697 | 660629000000 | 92908100 | 4349280000 | 6.4073e-07 | 7.5685e-13 | 1.8578e-19 | 0.5 | 0.5 | 0.030515 | 1 | 17.5103 | 17.5103
35604.9 | 1436.77 | 6.2381e+18 | -4.7913 | 1.2066e-05 | 1.5958e+26 | 1.3172e+26 | 7.1009e+25 | 6.0708e+25 | 1.526e+25 | 1.2604e+25 | 4.9017e+23 | 1.0965e-09 | 0.0027064 | 660628000000 | 92908100 | 4349290000 | 6.4073e-07 | 7.5686e-13 | 1.8578e-19 | 0.5 | 0.5 | 0.030515 | 1 | 17.5103 | 17.5103
35604.9 | 1437.67 | 6.2448e+18 | -4.8059 | 1.2066e-05 | 1.5958e+26 | 1.3172e+26 | 7.0798e+25 | 6.092e+25 | 1.526e+25 | 1.2604e+25 | 4.9015e+23 | 1.0977e-09 | 0.0027159 | 660628000000 | 92908200 | 4349300000 | 6.4073e-07 | 7.5686e-13 | 1.8578e-19 | 0.5 | 0.5 | 0.030515 | 1 | 17.5103 | 17.5103
35604.9 | 1438.56 | 6.2514e+18 | -4.8204 | 1.2066e-05 | 1.5958e+26 | 1.3172e+26 | 7.0586e+25 | 6.1132e+25 | 1.526e+25 | 1.2604e+25 | 4.9014e+23 | 1.099e-09 | 0.0027253 | 660627000000 | 92908200 | 4349300000 | 6.4073e-07 | 7.5686e-13 | 1.8578e-19 | 0.5 | 0.5 | 0.030515 | 1 | 17.5103 | 17.5103
35604.9 | 1439.45 | 6.258e+18 | -4.835 | 1.2066e-05 | 1.5958e+26 | 1.3172e+26 | 7.0374e+25 | 6.1344e+25 | 1.526e+25 | 1.2604e+25 | 4.9012e+23 | 1.1003e-09 | 0.0027348 | 660627000000 | 92908200 | 4349310000 | 6.4073e-07 | 7.5686e-13 | 1.8578e-19 | 0.5 | 0.5 | 0.030515 | 1 | 17.5103 | 17.5103
35604.9 | 1440.34 | 6.2647e+18 | -4.8496 | 1.2066e-05 | 1.5958e+26 | 1.3172e+26 | 7.0162e+25 | 6.1556e+25 | 1.526e+25 | 1.2604e+25 | 4.901e+23 | 1.1016e-09 | 0.0027442 | 660626000000 | 92908300 | 4349310000 | 6.4073e-07 | 7.5686e-13 | 1.8578e-19 | 0.5 | 0.5 | 0.030515 | 1 | 17.5103 | 17.5103
35604.9 | 1441.23 | 6.2714e+18 | -4.8642 | 1.2066e-05 | 1.5958e+26 | 1.3172e+26 | 6.995e+25 | 6.1768e+25 | 1.526e+25 | 1.2604e+25 | 4.9008e+23 | 1.1028e-09 | 0.0027537 | 660625000000 | 92908300 | 4349320000 | 6.4073e-07 | 7.5686e-13 | 1.8578e-19 | 0.5 | 0.5 | 0.030515 | 1 | 17.5103 | 17.5103
35604.9 | 1442.12 | 6.278e+18 | -4.8788 | 1.2066e-05 | 1.5958e+26 | 1.3172e+26 | 6.9737e+25 | 6.198e+25 | 1.526e+25 | 1.2604e+25 | 4.9006e+23 | 1.1041e-09 | 0.0027631 | 660625000000 | 92908300 | 4349330000 | 6.4073e-07 | 7.5686e-13 | 1.8579e-19 | 0.5 | 0.5 | 0.030515 | 1 | 17.5103 | 17.5103
35604.9 | 1443.01 | 6.2846e+18 | -4.8934 | 1.2066e-05 | 1.5958e+26 | 1.3172e+26 | 6.9525e+25 | 6.2193e+25 | 1.526e+25 | 1.2604e+25 | 4.9005e+23 | 1.1054e-09 | 0.0027726 | 660624000000 | 92908400 | 4349330000 | 6.4074e-07 | 7.5686e-13 | 1.8579e-19 | 0.5 | 0.5 | 0.030515 | 1 | 17.5103 | 17.5103
35604.9 | 1443.9 | 6.2913e+18 | -4.908 | 1.2066e-05 | 1.5958e+26 | 1.3172e+26 | 6.9312e+25 | 6.2405e+25 | 1.526e+25 | 1.2604e+25 | 4.9003e+23 | 1.1067e-09 | 0.0027821 | 660624000000 | 92908400 | 4349340000 | 6.4074e-07 | 7.5686e-13 | 1.8579e-19 | 0.5 | 0.5 | 0.030515 | 1 | 17.5103 | 17.5103
35604.9 | 1444.79 | 6.298e+18 | -4.9226 | 1.2066e-05 | 1.5958e+26 | 1.3172e+26 | 6.9099e+25 | 6.2618e+25 | 1.526e+25 | 1.2604e+25 | 4.9001e+23 | 1.108e-09 | 0.0027916 | 660623000000 | 92908400 | 4349350000 | 6.4074e-07 | 7.5686e-13 | 1.8579e-19 | 0.5 | 0.5 | 0.030515 | 1 | 17.5103 | 17.5103
35604.9 | 1445.68 | 6.3046e+18 | -4.9372 | 1.2066e-05 | 1.5958e+26 | 1.3172e+26 | 6.8886e+25 | 6.2831e+25 | 1.526e+25 | 1.2604e+25 | 4.8999e+23 | 1.1092e-09 | 0.0028011 | 660622000000 | 92908500 | 4349350000 | 6.4074e-07 | 7.5686e-13 | 1.8579e-19 | 0.5 | 0.5 | 0.030515 | 1 | 17.5103 | 17.5103
35604.9 | 1446.58 | 6.3112e+18 | -4.9517 | 1.2066e-05 | 1.5958e+26 | 1.3172e+26 | 6.8673e+25 | 6.3044e+25 | 1.526e+25 | 1.2604e+25 | 4.8997e+23 | 1.1105e-09 | 0.0028106 | 660622000000 | 92908500 | 4349360000 | 6.4074e-07 | 7.5686e-13 | 1.8579e-19 | 0.5 | 0.5 | 0.030515 | 1 | 17.5103 | 17.5103
35604.9 | 1447.47 | 6.3179e+18 | -4.9663 | 1.2066e-05 | 1.5958e+26 | 1.3172e+26 | 6.846e+25 | 6.3257e+25 | 1.526e+25 | 1.2604e+25 | 4.8995e+23 | 1.1118e-09 | 0.0028201 | 660621000000 | 92908500 | 4349370000 | 6.4074e-07 | 7.5686e-13 | 1.8579e-19 | 0.5 | 0.5 | 0.030515 | 1 | 17.5103 | 17.5103
35604.9 | 1448.36 | 6.3246e+18 | -4.9809 | 1.2066e-05 | 1.5958e+26 | 1.3172e+26 | 6.8247e+25 | 6.3471e+25 | 1.526e+25 | 1.2604e+25 | 4.8993e+23 | 1.113e-09 | 0.0028296 | 660620000000 | 92908600 | 4349370000 | 6.4074e-07 | 7.5687e-13 | 1.8579e-19 | 0.5 | 0.5 | 0.030515 | 1 | 17.5103 | 17.5103
35604.9 | 1449.25 | 6.3312e+18 | -4.9955 | 1.2066e-05 | 1.5958e+26 | 1.3172e+26 | 6.8033e+25 | 6.3684e+25 | 1.526e+25 | 1.2604e+25 | 4.8992e+23 | 1.1143e-09 | 0.0028391 | 660619000000 | 92908600 | 4349380000 | 6.4074e-07 | 7.5687e-13 | 1.8579e-19 | 0.5 | 0.5 | 0.030515 | 1 | 17.5103 | 17.5103
35604.9 | 1450.14 | 6.3378e+18 | -5.0101 | 1.2066e-05 | 1.5958e+26 | 1.3172e+26 | 6.782e+25 | 6.3898e+25 | 1.526e+25 | 1.2604e+25 | 4.899e+23 | 1.1155e-09 | 0.0028486 | 660619000000 | 92908700 | 4349390000 | 6.4074e-07 | 7.5687e-13 | 1.8579e-19 | 0.5 | 0.5 | 0.030515 | 1 | 17.5103 | 17.5103
35604.9 | 1451.03 | 6.3445e+18 | -5.0247 | 1.2066e-05 | 1.5958e+26 | 1.3172e+26 | 6.7606e+25 | 6.4112e+25 | 1.526e+25 | 1.2604e+25 | 4.8988e+23 | 1.1168e-09 | 0.0028582 | 660618000000 | 92908700 | 4349400000 | 6.4074e-07 | 7.5687e-13 | 1.8579e-19 | 0.5 | 0.5 | 0.030515 | 1 | 17.5103 | 17.5103
35604.9 | 1451.92 | 6.3512e+18 | -5.0393 | 1.2066e-05 | 1.5958e+26 | 1.3172e+26 | 6.7392e+25 | 6.4325e+25 | 1.526e+25 | 1.2604e+25 | 4.8986e+23 | 1.118e-09 | 0.0028677 | 660617000000 | 92908700 | 4349400000 | 6.4074e-07 | 7.5687e-13 | 1.8579e-19 | 0.5 | 0.5 | 0.030515 | 1 | 17.5103 | 17.5103
35604.9 | 1452.81 | 6.3578e+18 | -5.0539 | 1.2066e-05 | 1.5958e+26 | 1.3172e+26 | 6.7178e+25 | 6.4539e+25 | 1.526e+25 | 1.2604e+25 | 4.8984e+23 | 1.1193e-09 | 0.0028772 | 660616000000 | 92908800 | 4349410000 | 6.4074e-07 | 7.5687e-13 | 1.8579e-19 | 0.5 | 0.5 | 0.030515 | 1 | 17.5103 | 17.5103
35604.9 | 1453.7 | 6.3644e+18 | -5.0685 | 1.2066e-05 | 1.5958e+26 | 1.3172e+26 | 6.6964e+25 | 6.4754e+25 | 1.526e+25 | 1.2604e+25 | 4.8982e+23 | 1.1205e-09 | 0.0028868 | 660616000000 | 92908800 | 4349420000 | 6.4074e-07 | 7.5687e-13 | 1.8579e-19 | 0.5 | 0.5 | 0.030515 | 1 | 17.5103 | 17.5103
35604.9 | 1454.59 | 6.3711e+18 | -5.0831 | 1.2066e-05 | 1.5958e+26 | 1.3172e+26 | 6.675e+25 | 6.4968e+25 | 1.526e+25 | 1.2604e+25 | 4.898e+23 | 1.1218e-09 | 0.0028963 | 660615000000 | 92908900 | 4349430000 | 6.4074e-07 | 7.5687e-13 | 1.8579e-19 | 0.5 | 0.5 | 0.030515 | 1 | 17.5103 | 17.5103
35604.9 | 1455.49 | 6.3778e+18 | -5.0976 | 1.2066e-05 | 1.5958e+26 | 1.3172e+26 | 6.6535e+25 | 6.5182e+25 | 1.526e+25 | 1.2604e+25 | 4.8978e+23 | 1.123e-09 | 0.0029059 | 660614000000 | 92908900 | 4349440000 | 6.4074e-07 | 7.5687e-13 | 1.8579e-19 | 0.5 | 0.5 | 0.030515 | 1 | 17.5103 | 17.5103
35604.9 | 1456.38 | 6.3844e+18 | -5.1122 | 1.2066e-05 | 1.5958e+26 | 1.3172e+26 | 6.6321e+25 | 6.5397e+25 | 1.526e+25 | 1.2604e+25 | 4.8976e+23 | 1.1243e-09 | 0.0029154 | 660613000000 | 92909000 | 4349450000 | 6.4074e-07 | 7.5687e-13 | 1.8579e-19 | 0.5 | 0.5 | 0.030515 | 1 | 17.5103 | 17.5103
35604.9 | 1457.27 | 6.391e+18 | -5.1268 | 1.2066e-05 | 1.5958e+26 | 1.3172e+26 | 6.6106e+25 | 6.5611e+25 | 1.526e+25 | 1.2604e+25 | 4.8974e+23 | 1.1255e-09 | 0.002925 | 660612000000 | 92909000 | 4349450000 | 6.4074e-07 | 7.5687e-13 | 1.8579e-19 | 0.5 | 0.5 | 0.030515 | 1 | 17.5103 | 17.5103
35604.9 | 1458.16 | 6.3977e+18 | -5.1414 | 1.2066e-05 | 1.5958e+26 | 1.3172e+26 | 6.5892e+25 | 6.5826e+25 | 1.526e+25 | 1.2604e+25 | 4.8973e+23 | 1.1268e-09 | 0.0029346 | 660612000000 | 92909100 | 4349460000 | 6.4074e-07 | 7.5687e-13 | 1.8579e-19 | 0.5 | 0.5 | 0.030515 | 1 | 17.5103 | 17.5103
35604.9 | 1459.05 | 6.4044e+18 | -5.156 | 1.2066e-05 | 1.5958e+26 | 1.3172e+26 | 6.5677e+25 | 6.604e+25 | 1.526e+25 | 1.2604e+25 | 4.8971e+23 | 1.128e-09 | 0.0029441 | 660611000000 | 92909100 | 4349470000 | 6.4074e-07 | 7.5688e-13 | 1.8579e-19 | 0.5 | 0.5 | 0.030515 | 1 | 17.5103 | 17.5103
35604.9 | 1459.94 | 6.411e+18 | -5.1706 | 1.2066e-05 | 1.5958e+26 | 1.3172e+26 | 6.5462e+25 | 6.6255e+25 | 1.526e+25 | 1.2604e+25 | 4.8969e+23 | 1.1292e-09 | 0.0029537 | 660610000000 | 92909200 | 4349480000 | 6.4074e-07 | 7.5688e-13 | 1.8579e-19 | 0.5 | 0.5 | 0.030515 | 1 | 17.5103 | 17.5103
35604.9 | 1460.83 | 6.4176e+18 | -5.1852 | 1.2066e-05 | 1.5958e+26 | 1.3172e+26 | 6.5247e+25 | 6.647e+25 | 1.526e+25 | 1.2604e+25 | 4.8967e+23 | 1.1305e-09 | 0.0029633 | 660609000000 | 92909200 | 4349490000 | 6.4074e-07 | 7.5688e-13 | 1.8579e-19 | 0.5 | 0.5 | 0.030515 | 1 | 17.5103 | 17.5103
35604.9 | 1461.72 | 6.4243e+18 | -5.1998 | 1.2066e-05 | 1.5958e+26 | 1.3172e+26 | 6.5033e+25 | 6.6685e+25 | 1.526e+25 | 1.2604e+25 | 4.8965e+23 | 1.1317e-09 | 0.0029729 | 660608000000 | 92909200 | 4349500000 | 6.4074e-07 | 7.5688e-13 | 1.8579e-19 | 0.5 | 0.5 | 0.030515 | 1 | 17.5103 | 17.5103
35604.9 | 1462.61 | 6.431e+18 | -5.2144 | 1.2066e-05 | 1.5958e+26 | 1.3172e+26 | 6.4818e+25 | 6.69e+25 | 1.526e+25 | 1.2604e+25 | 4.8963e+23 | 1.1329e-09 | 0.0029825 | 660607000000 | 92909300 | 4349510000 | 6.4074e-07 | 7.5688e-13 | 1.8579e-19 | 0.5 | 0.5 | 0.030515 | 1 | 17.5103 | 17.5103
35604.9 | 1463.5 | 6.4376e+18 | -5.229 | 1.2066e-05 | 1.5958e+26 | 1.3172e+26 | 6.4602e+25 | 6.7115e+25 | 1.526e+25 | 1.2604e+25 | 4.8961e+23 | 1.1342e-09 | 0.0029921 | 660606000000 | 92909300 | 4349520000 | 6.4074e-07 | 7.5688e-13 | 1.8579e-19 | 0.5 | 0.5 | 0.030515 | 1 | 17.5103 | 17.5103
35604.9 | 1464.4 | 6.4442e+18 | -5.2435 | 1.2066e-05 | 1.5958e+26 | 1.3172e+26 | 6.4387e+25 | 6.733e+25 | 1.526e+25 | 1.2604e+25 | 4.8959e+23 | 1.1354e-09 | 0.0030016 | 660605000000 | 92909400 | 4349530000 | 6.4075e-07 | 7.5688e-13 | 1.8579e-19 | 0.5 | 0.5 | 0.030515 | 1 | 17.5103 | 17.5103
35604.9 | 1465.29 | 6.4509e+18 | -5.2581 | 1.2066e-05 | 1.5958e+26 | 1.3172e+26 | 6.4172e+25 | 6.7545e+25 | 1.526e+25 | 1.2604e+25 | 4.8957e+23 | 1.1366e-09 | 0.0030112 | 660604000000 | 92909500 | 4349540000 | 6.4075e-07 | 7.5688e-13 | 1.8579e-19 | 0.5 | 0.5 | 0.030515 | 1 | 17.5103 | 17.5103
35604.9 | 1466.18 | 6.4576e+18 | -5.2727 | 1.2066e-05 | 1.5958e+26 | 1.3172e+26 | 6.3957e+25 | 6.7761e+25 | 1.526e+25 | 1.2604e+25 | 4.8955e+23 | 1.1378e-09 | 0.0030208 | 660603000000 | 92909500 | 4349550000 | 6.4075e-07 | 7.5688e-13 | 1.8579e-19 | 0.5 | 0.5 | 0.030515 | 1 | 17.5103 | 17.5103
35604.9 | 1467.07 | 6.4642e+18 | -5.2873 | 1.2066e-05 | 1.5958e+26 | 1.3172e+26 | 6.3741e+25 | 6.7976e+25 | 1.526e+25 | 1.2604e+25 | 4.8953e+23 | 1.1391e-09 | 0.0030304 | 660602000000 | 92909600 | 4349560000 | 6.4075e-07 | 7.5688e-13 | 1.8579e-19 | 0.5 | 0.5 | 0.030515 | 1 | 17.5103 | 17.5103
35604.9 | 1467.96 | 6.4708e+18 | -5.3019 | 1.2066e-05 | 1.5958e+26 | 1.3172e+26 | 6.3526e+25 | 6.8191e+25 | 1.526e+25 | 1.2604e+25 | 4.8951e+23 | 1.1403e-09 | 0.00304 | 660601000000 | 92909600 | 4349570000 | 6.4075e-07 | 7.5689e-13 | 1.8579e-19 | 0.5 | 0.5 | 0.030515 | 1 | 17.5103 | 17.5103
35604.9 | 1468.85 | 6.4775e+18 | -5.3165 | 1.2066e-05 | 1.5958e+26 | 1.3172e+26 | 6.3311e+25 | 6.8407e+25 | 1.526e+25 | 1.2604e+25 | 4.8949e+23 | 1.1415e-09 | 0.0030496 | 660600000000 | 92909700 | 4349580000 | 6.4075e-07 | 7.5689e-13 | 1.8579e-19 | 0.5 | 0.5 | 0.030515 | 1 | 17.5103 | 17.5103
35604.9 | 1469.74 | 6.4842e+18 | -5.3311 | 1.2066e-05 | 1.5958e+26 | 1.3172e+26 | 6.3095e+25 | 6.8622e+25 | 1.526e+25 | 1.2604e+25 | 4.8947e+23 | 1.1427e-09 | 0.0030592 | 660599000000 | 92909700 | 4349590000 | 6.4075e-07 | 7.5689e-13 | 1.8579e-19 | 0.5 | 0.5 | 0.030515 | 1 | 17.5103 | 17.5103
35604.9 | 1470.63 | 6.4908e+18 | -5.3457 | 1.2066e-05 | 1.5958e+26 | 1.3172e+26 | 6.288e+25 | 6.8838e+25 | 1.526e+25 | 1.2604e+25 | 4.8944e+23 | 1.1439e-09 | 0.0030689 | 660598000000 | 92909800 | 4349600000 | 6.4075e-07 | 7.5689e-13 | 1.858e-19 | 0.5 | 0.5 | 0.030515 | 1 | 17.5103 | 17.5103
35604.9 | 1471.52 | 6.4974e+18 | -5.3603 | 1.2066e-05 | 1.5958e+26 | 1.3172e+26 | 6.2664e+25 | 6.9053e+25 | 1.526e+25 | 1.2604e+25 | 4.8942e+23 | 1.1451e-09 | 0.0030785 | 660597000000 | 92909800 | 4349610000 | 6.4075e-07 | 7.5689e-13 | 1.858e-19 | 0.5 | 0.5 | 0.030515 | 1 | 17.5103 | 17.5103
35604.9 | 1472.41 | 6.5041e+18 | -5.3749 | 1.2066e-05 | 1.5958e+26 | 1.3172e+26 | 6.2448e+25 | 6.9269e+25 | 1.526e+25 | 1.2604e+25 | 4.894e+23 | 1.1463e-09 | 0.0030881 | 660596000000 | 92909900 | 4349620000 | 6.4075e-07 | 7.5689e-13 | 1.858e-19 | 0.5 | 0.5 | 0.030516 | 1 | 17.5103 | 17.5103
35604.9 | 1473.31 | 6.5108e+18 | -5.3895 | 1.2066e-05 | 1.5958e+26 | 1.3172e+26 | 6.2233e+25 | 6.9485e+25 | 1.526e+25 | 1.2604e+25 | 4.8938e+23 | 1.1475e-09 | 0.0030977 | 660595000000 | 92910000 | 4349630000 | 6.4075e-07 | 7.5689e-13 | 1.858e-19 | 0.5 | 0.5 | 0.030516 | 1 | 17.5103 | 17.5103
35604.9 | 1474.2 | 6.5174e+18 | -5.404 | 1.2066e-05 | 1.5958e+26 | 1.3172e+26 | 6.2017e+25 | 6.97e+25 | 1.526e+25 | 1.2604e+25 | 4.8936e+23 | 1.1487e-09 | 0.0031073 | 660594000000 | 92910000 | 4349640000 | 6.4075e-07 | 7.5689e-13 | 1.858e-19 | 0.5 | 0.5 | 0.030516 | 1 | 17.5103 | 17.5103
35604.9 | 1475.09 | 6.524e+18 | -5.4186 | 1.2066e-05 | 1.5958e+26 | 1.3172e+26 | 6.1801e+25 | 6.9916e+25 | 1.526e+25 | 1.2604e+25 | 4.8934e+23 | 1.1499e-09 | 0.0031169 | 660592000000 | 92910100 | 4349660000 | 6.4075e-07 | 7.569e-13 | 1.858e-19 | 0.5 | 0.5 | 0.030516 | 1 | 17.5103 | 17.5103
35604.9 | 1475.98 | 6.5307e+18 | -5.4332 | 1.2066e-05 | 1.5958e+26 | 1.3172e+26 | 6.1585e+25 | 7.0132e+25 | 1.5259e+25 | 1.2604e+25 | 4.8932e+23 | 1.1511e-09 | 0.0031266 | 660591000000 | 92910200 | 4349670000 | 6.4075e-07 | 7.569e-13 | 1.858e-19 | 0.5 | 0.5 | 0.030516 | 1 | 17.5103 | 17.5103
35604.9 | 1476.87 | 6.5374e+18 | -5.4478 | 1.2066e-05 | 1.5958e+26 | 1.3172e+26 | 6.137e+25 | 7.0348e+25 | 1.5259e+25 | 1.2604e+25 | 4.893e+23 | 1.1523e-09 | 0.0031362 | 660590000000 | 92910200 | 4349680000 | 6.4075e-07 | 7.569e-13 | 1.858e-19 | 0.5 | 0.5 | 0.030516 | 1 | 17.5103 | 17.5103
35604.9 | 1477.76 | 6.544e+18 | -5.4624 | 1.2066e-05 | 1.5958e+26 | 1.3172e+26 | 6.1154e+25 | 7.0563e+25 | 1.5259e+25 | 1.2604e+25 | 4.8928e+23 | 1.1535e-09 | 0.0031458 | 660589000000 | 92910300 | 4349690000 | 6.4075e-07 | 7.569e-13 | 1.858e-19 | 0.5 | 0.5 | 0.030516 | 1 | 17.5103 | 17.5103
35604.9 | 1478.65 | 6.5506e+18 | -5.477 | 1.2066e-05 | 1.5958e+26 | 1.3172e+26 | 6.0938e+25 | 7.0779e+25 | 1.5259e+25 | 1.2604e+25 | 4.8926e+23 | 1.1547e-09 | 0.0031554 | 660588000000 | 92910300 | 4349710000 | 6.4075e-07 | 7.569e-13 | 1.858e-19 | 0.5 | 0.5 | 0.030516 | 1 | 17.5103 | 17.5103
35604.9 | 1479.54 | 6.5573e+18 | -5.4916 | 1.2066e-05 | 1.5958e+26 | 1.3172e+26 | 6.0722e+25 | 7.0995e+25 | 1.5259e+25 | 1.2604e+25 | 4.8924e+23 | 1.1559e-09 | 0.003165 | 660586000000 | 92910400 | 4349720000 | 6.4075e-07 | 7.569e-13 | 1.858e-19 | 0.5 | 0.5 | 0.030516 | 1 | 17.5103 | 17.5103
35604.9 | 1480.43 | 6.564e+18 | -5.5062 | 1.2066e-05 | 1.5958e+26 | 1.3172e+26 | 6.0507e+25 | 7.1211e+25 | 1.5259e+25 | 1.2604e+25 | 4.8921e+23 | 1.1571e-09 | 0.0031747 | 660585000000 | 92910500 | 4349730000 | 6.4075e-07 | 7.569e-13 | 1.858e-19 | 0.5 | 0.5 | 0.030516 | 1 | 17.5103 | 17.5103
35604.9 | 1481.32 | 6.5706e+18 | -5.5208 | 1.2066e-05 | 1.5958e+26 | 1.3172e+26 | 6.0291e+25 | 7.1427e+25 | 1.5259e+25 | 1.2604e+25 | 4.8919e+23 | 1.1583e-09 | 0.0031843 | 660584000000 | 92910600 | 4349740000 | 6.4075e-07 | 7.5691e-13 | 1.858e-19 | 0.5 | 0.5 | 0.030516 | 1 | 17.5103 | 17.5103
35604.9 | 1482.22 | 6.5772e+18 | -5.5354 | 1.2066e-05 | 1.5958e+26 | 1.3172e+26 | 6.0075e+25 | 7.1642e+25 | 1.5259e+25 | 1.2604e+25 | 4.8917e+23 | 1.1595e-09 | 0.0031939 | 660583000000 | 92910600 | 4349760000 | 6.4076e-07 | 7.5691e-13 | 1.858e-19 | 0.5 | 0.5 | 0.030516 | 1 | 17.5103 | 17.5103
35604.9 | 1483.11 | 6.5839e+18 | -5.5499 | 1.2066e-05 | 1.5958e+26 | 1.3172e+26 | 5.9859e+25 | 7.1858e+25 | 1.5259e+25 | 1.2604e+25 | 4.8915e+23 | 1.1606e-09 | 0.0032035 | 660581000000 | 92910700 | 4349770000 | 6.4076e-07 | 7.5691e-13 | 1.858e-19 | 0.5 | 0.5 | 0.030516 | 1 | 17.5103 | 17.5103
35604.9 | 1484 | 6.5906e+18 | -5.5645 | 1.2066e-05 | 1.5958e+26 | 1.3172e+26 | 5.9644e+25 | 7.2074e+25 | 1.5259e+25 | 1.2604e+25 | 4.8913e+23 | 1.1618e-09 | 0.0032131 | 660580000000 | 92910800 | 4349790000 | 6.4076e-07 | 7.5691e-13 | 1.858e-19 | 0.5 | 0.5 | 0.030516 | 1 | 17.5103 | 17.5103
35604.9 | 1484.89 | 6.5972e+18 | -5.5791 | 1.2066e-05 | 1.5958e+26 | 1.3172e+26 | 5.9428e+25 | 7.229e+25 | 1.5259e+25 | 1.2604e+25 | 4.8911e+23 | 1.163e-09 | 0.0032227 | 660579000000 | 92910800 | 4349800000 | 6.4076e-07 | 7.5691e-13 | 1.858e-19 | 0.5 | 0.5 | 0.030516 | 1 | 17.5103 | 17.5103
35604.9 | 1485.78 | 6.6038e+18 | -5.5937 | 1.2066e-05 | 1.5958e+26 | 1.3172e+26 | 5.9212e+25 | 7.2505e+25 | 1.5259e+25 | 1.2604e+25 | 4.8909e+23 | 1.1642e-09 | 0.0032324 | 660577000000 | 92910900 | 4349810000 | 6.4076e-07 | 7.5691e-13 | 1.858e-19 | 0.5 | 0.5 | 0.030516 | 1 | 17.5103 | 17.5103
35604.9 | 1486.67 | 6.6105e+18 | -5.6083 | 1.2066e-05 | 1.5958e+26 | 1.3172e+26 | 5.8996e+25 | 7.2721e+25 | 1.5259e+25 | 1.2604e+25 | 4.8906e+23 | 1.1653e-09 | 0.003242 | 660576000000 | 92911000 | 4349830000 | 6.4076e-07 | 7.5692e-13 | 1.858e-19 | 0.5 | 0.5 | 0.030516 | 1 | 17.5103 | 17.5103
35604.9 | 1487.56 | 6.6172e+18 | -5.6229 | 1.2066e-05 | 1.5958e+26 | 1.3172e+26 | 5.8781e+25 | 7.2937e+25 | 1.5259e+25 | 1.2604e+25 | 4.8904e+23 | 1.1665e-09 | 0.0032516 | 660574000000 | 92911100 | 4349840000 | 6.4076e-07 | 7.5692e-13 | 1.8581e-19 | 0.5 | 0.5 | 0.030516 | 1 | 17.5103 | 17.5103
35604.9 | 1488.45 | 6.6238e+18 | -5.6375 | 1.2066e-05 | 1.5958e+26 | 1.3172e+26 | 5.8565e+25 | 7.3152e+25 | 1.5259e+25 | 1.2604e+25 | 4.8902e+23 | 1.1677e-09 | 0.0032612 | 660573000000 | 92911200 | 4349860000 | 6.4076e-07 | 7.5692e-13 | 1.8581e-19 | 0.5 | 0.5 | 0.030516 | 1 | 17.5103 | 17.5103
35604.9 | 1489.34 | 6.6304e+18 | -5.6521 | 1.2066e-05 | 1.5958e+26 | 1.3172e+26 | 5.8349e+25 | 7.3368e+25 | 1.5259e+25 | 1.2604e+25 | 4.89e+23 | 1.1688e-09 | 0.0032708 | 660571000000 | 92911200 | 4349870000 | 6.4076e-07 | 7.5692e-13 | 1.8581e-19 | 0.5 | 0.5 | 0.030516 | 1 | 17.5103 | 17.5103
35604.9 | 1490.23 | 6.6371e+18 | -5.6667 | 1.2066e-05 | 1.5958e+26 | 1.3172e+26 | 5.8134e+25 | 7.3584e+25 | 1.5259e+25 | 1.2604e+25 | 4.8898e+23 | 1.17e-09 | 0.0032804 | 660570000000 | 92911300 | 4349890000 | 6.4076e-07 | 7.5692e-13 | 1.8581e-19 | 0.5 | 0.5 | 0.030516 | 1 | 17.5103 | 17.5103
35604.9 | 1491.13 | 6.6438e+18 | -5.6813 | 1.2066e-05 | 1.5958e+26 | 1.3172e+26 | 5.7918e+25 | 7.3799e+25 | 1.5259e+25 | 1.2604e+25 | 4.8895e+23 | 1.1712e-09 | 0.00329 | 660568000000 | 92911400 | 4349900000 | 6.4076e-07 | 7.5692e-13 | 1.8581e-19 | 0.5 | 0.5 | 0.030516 | 1 | 17.5103 | 17.5103
35604.9 | 1492.02 | 6.6504e+18 | -5.6958 | 1.2066e-05 | 1.5958e+26 | 1.3172e+26 | 5.7703e+25 | 7.4015e+25 | 1.5259e+25 | 1.2604e+25 | 4.8893e+23 | 1.1723e-09 | 0.0032996 | 660567000000 | 92911500 | 4349920000 | 6.4076e-07 | 7.5693e-13 | 1.8581e-19 | 0.5 | 0.5 | 0.030516 | 1 | 17.5103 | 17.5103
35604.9 | 1492.91 | 6.657e+18 | -5.7104 | 1.2066e-05 | 1.5958e+26 | 1.3172e+26 | 5.7487e+25 | 7.423e+25 | 1.5259e+25 | 1.2604e+25 | 4.8891e+23 | 1.1735e-09 | 0.0033093 | 660565000000 | 92911600 | 4349940000 | 6.4076e-07 | 7.5693e-13 | 1.8581e-19 | 0.5 | 0.5 | 0.030516 | 1 | 17.5103 | 17.5103
35604.9 | 1493.8 | 6.6637e+18 | -5.725 | 1.2066e-05 | 1.5958e+26 | 1.3172e+26 | 5.7272e+25 | 7.4445e+25 | 1.5259e+25 | 1.2604e+25 | 4.8889e+23 | 1.1746e-09 | 0.0033188 | 660563000000 | 92911700 | 4349950000 | 6.4076e-07 | 7.5693e-13 | 1.8581e-19 | 0.5 | 0.5 | 0.030516 | 1 | 17.5103 | 17.5103
35604.9 | 1494.69 | 6.6704e+18 | -5.7396 | 1.2066e-05 | 1.5958e+26 | 1.3172e+26 | 5.7057e+25 | 7.4661e+25 | 1.5259e+25 | 1.2604e+25 | 4.8886e+23 | 1.1758e-09 | 0.0033285 | 660562000000 | 92911700 | 4349970000 | 6.4077e-07 | 7.5693e-13 | 1.8581e-19 | 0.5 | 0.5 | 0.030516 | 1 | 17.5103 | 17.5103
35604.9 | 1495.58 | 6.677e+18 | -5.7542 | 1.2066e-05 | 1.5958e+26 | 1.3172e+26 | 5.6841e+25 | 7.4876e+25 | 1.5259e+25 | 1.2605e+25 | 4.8884e+23 | 1.1769e-09 | 0.003338 | 660560000000 | 92911800 | 4349990000 | 6.4077e-07 | 7.5693e-13 | 1.8581e-19 | 0.5 | 0.5 | 0.030516 | 1 | 17.5103 | 17.5103
35604.9 | 1496.47 | 6.6836e+18 | -5.7688 | 1.2066e-05 | 1.5958e+26 | 1.3172e+26 | 5.6626e+25 | 7.5091e+25 | 1.5259e+25 | 1.2605e+25 | 4.8882e+23 | 1.1781e-09 | 0.0033476 | 660559000000 | 92911900 | 4350000000 | 6.4077e-07 | 7.5694e-13 | 1.8581e-19 | 0.5 | 0.5 | 0.030516 | 1 | 17.5103 | 17.5103
35604.9 | 1497.36 | 6.6903e+18 | -5.7834 | 1.2066e-05 | 1.5958e+26 | 1.3172e+26 | 5.6411e+25 | 7.5306e+25 | 1.5259e+25 | 1.2605e+25 | 4.8879e+23 | 1.1792e-09 | 0.0033572 | 660557000000 | 92912000 | 4350020000 | 6.4077e-07 | 7.5694e-13 | 1.8581e-19 | 0.5 | 0.5 | 0.030516 | 1 | 17.5103 | 17.5103
35604.9 | 1498.25 | 6.697e+18 | -5.798 | 1.2066e-05 | 1.5958e+26 | 1.3172e+26 | 5.6196e+25 | 7.5521e+25 | 1.5259e+25 | 1.2605e+25 | 4.8877e+23 | 1.1803e-09 | 0.0033668 | 660555000000 | 92912100 | 4350040000 | 6.4077e-07 | 7.5694e-13 | 1.8581e-19 | 0.5 | 0.5 | 0.030516 | 1 | 17.5103 | 17.5103
35604.9 | 1499.14 | 6.7036e+18 | -5.8126 | 1.2066e-05 | 1.5958e+26 | 1.3172e+26 | 5.5981e+25 | 7.5736e+25 | 1.5259e+25 | 1.2605e+25 | 4.8875e+23 | 1.1815e-09 | 0.0033764 | 660553000000 | 92912200 | 4350060000 | 6.4077e-07 | 7.5694e-13 | 1.8582e-19 | 0.5 | 0.5 | 0.030516 | 1 | 17.5103 | 17.5103
35604.9 | 1500.04 | 6.7102e+18 | -5.8271 | 1.2066e-05 | 1.5958e+26 | 1.3172e+26 | 5.5766e+25 | 7.5951e+25 | 1.5259e+25 | 1.2605e+25 | 4.8873e+23 | 1.1826e-09 | 0.003386 | 660551000000 | 92912300 | 4350070000 | 6.4077e-07 | 7.5694e-13 | 1.8582e-19 | 0.5 | 0.5 | 0.030516 | 1 | 17.5103 | 17.5103
35604.9 | 1500.93 | 6.7169e+18 | -5.8417 | 1.2066e-05 | 1.5958e+26 | 1.3172e+26 | 5.5552e+25 | 7.6166e+25 | 1.5259e+25 | 1.2605e+25 | 4.887e+23 | 1.1837e-09 | 0.0033955 | 660550000000 | 92912400 | 4350090000 | 6.4077e-07 | 7.5694e-13 | 1.8582e-19 | 0.5 | 0.5 | 0.030516 | 1 | 17.5103 | 17.5103
35604.9 | 1501.82 | 6.7236e+18 | -5.8563 | 1.2066e-05 | 1.5958e+26 | 1.3172e+26 | 5.5337e+25 | 7.6381e+25 | 1.5259e+25 | 1.2605e+25 | 4.8868e+23 | 1.1849e-09 | 0.0034051 | 660548000000 | 92912500 | 4350110000 | 6.4077e-07 | 7.5695e-13 | 1.8582e-19 | 0.5 | 0.5 | 0.030517 | 1 | 17.5103 | 17.5103
35604.9 | 1502.71 | 6.7302e+18 | -5.8709 | 1.2066e-05 | 1.5958e+26 | 1.3172e+26 | 5.5122e+25 | 7.6595e+25 | 1.5259e+25 | 1.2605e+25 | 4.8866e+23 | 1.186e-09 | 0.0034147 | 660546000000 | 92912600 | 4350130000 | 6.4077e-07 | 7.5695e-13 | 1.8582e-19 | 0.5 | 0.5 | 0.030517 | 1 | 17.5103 | 17.5103
35604.9 | 1503.6 | 6.7368e+18 | -5.8855 | 1.2066e-05 | 1.5958e+26 | 1.3172e+26 | 5.4908e+25 | 7.681e+25 | 1.5259e+25 | 1.2605e+25 | 4.8863e+23 | 1.1871e-09 | 0.0034243 | 660544000000 | 92912700 | 4350150000 | 6.4077e-07 | 7.5695e-13 | 1.8582e-19 | 0.5 | 0.5 | 0.030517 | 1 | 17.5103 | 17.5103
35604.9 | 1504.49 | 6.7435e+18 | -5.9001 | 1.2066e-05 | 1.5958e+26 | 1.3172e+26 | 5.4693e+25 | 7.7024e+25 | 1.5259e+25 | 1.2605e+25 | 4.8861e+23 | 1.1882e-09 | 0.0034338 | 660542000000 | 92912800 | 4350170000 | 6.4078e-07 | 7.5695e-13 | 1.8582e-19 | 0.5 | 0.5 | 0.030517 | 1 | 17.5103 | 17.5103
35604.9 | 1505.38 | 6.7502e+18 | -5.9147 | 1.2066e-05 | 1.5958e+26 | 1.3172e+26 | 5.4479e+25 | 7.7238e+25 | 1.5259e+25 | 1.2605e+25 | 4.8859e+23 | 1.1894e-09 | 0.0034433 | 660540000000 | 92912900 | 4350190000 | 6.4078e-07 | 7.5696e-13 | 1.8582e-19 | 0.5 | 0.5 | 0.030517 | 1 | 17.5103 | 17.5103
35604.9 | 1506.27 | 6.7568e+18 | -5.9293 | 1.2066e-05 | 1.5958e+26 | 1.3172e+26 | 5.4265e+25 | 7.7452e+25 | 1.5259e+25 | 1.2605e+25 | 4.8856e+23 | 1.1905e-09 | 0.0034529 | 660538000000 | 92913000 | 4350210000 | 6.4078e-07 | 7.5696e-13 | 1.8582e-19 | 0.5 | 0.5 | 0.030517 | 1 | 17.5103 | 17.5103
35604.9 | 1507.16 | 6.7634e+18 | -5.9439 | 1.2066e-05 | 1.5958e+26 | 1.3172e+26 | 5.4051e+25 | 7.7666e+25 | 1.5259e+25 | 1.2605e+25 | 4.8854e+23 | 1.1916e-09 | 0.0034624 | 660536000000 | 92913100 | 4350230000 | 6.4078e-07 | 7.5696e-13 | 1.8582e-19 | 0.5 | 0.5 | 0.030517 | 1 | 17.5103 | 17.5103
35604.9 | 1508.05 | 6.7701e+18 | -5.9585 | 1.2066e-05 | 1.5958e+26 | 1.3172e+26 | 5.3837e+25 | 7.788e+25 | 1.5259e+25 | 1.2605e+25 | 4.8852e+23 | 1.1927e-09 | 0.003472 | 660534000000 | 92913200 | 4350250000 | 6.4078e-07 | 7.5696e-13 | 1.8582e-19 | 0.5 | 0.5 | 0.030517 | 1 | 17.5103 | 17.5103
35604.9 | 1508.95 | 6.7768e+18 | -5.973 | 1.2066e-05 | 1.5958e+26 | 1.3172e+26 | 5.3623e+25 | 7.8094e+25 | 1.5259e+25 | 1.2605e+25 | 4.8849e+23 | 1.1938e-09 | 0.0034815 | 660532000000 | 92913400 | 4350270000 | 6.4078e-07 | 7.5697e-13 | 1.8582e-19 | 0.5 | 0.5 | 0.030517 | 1 | 17.5103 | 17.5103
35604.9 | 1509.84 | 6.7834e+18 | -5.9876 | 1.2066e-05 | 1.5958e+26 | 1.3172e+26 | 5.341e+25 | 7.8308e+25 | 1.5259e+25 | 1.2605e+25 | 4.8847e+23 | 1.1949e-09 | 0.003491 | 660530000000 | 92913500 | 4350300000 | 6.4078e-07 | 7.5697e-13 | 1.8583e-19 | 0.5 | 0.5 | 0.030517 | 1 | 17.5103 | 17.5103
35604.9 | 1510.73 | 6.79e+18 | -6.0022 | 1.2066e-05 | 1.5958e+26 | 1.3172e+26 | 5.3196e+25 | 7.8521e+25 | 1.5259e+25 | 1.2605e+25 | 4.8844e+23 | 1.196e-09 | 0.0035005 | 660528000000 | 92913600 | 4350320000 | 6.4078e-07 | 7.5697e-13 | 1.8583e-19 | 0.5 | 0.5 | 0.030517 | 1 | 17.5103 | 17.5103
35604.9 | 1511.62 | 6.7967e+18 | -6.0168 | 1.2066e-05 | 1.5958e+26 | 1.3172e+26 | 5.2983e+25 | 7.8734e+25 | 1.5259e+25 | 1.2605e+25 | 4.8842e+23 | 1.1971e-09 | 0.0035101 | 660525000000 | 92913700 | 4350340000 | 6.4078e-07 | 7.5697e-13 | 1.8583e-19 | 0.5 | 0.5 | 0.030517 | 1 | 17.5103 | 17.5103
35604.9 | 1512.51 | 6.8034e+18 | -6.0314 | 1.2066e-05 | 1.5958e+26 | 1.3172e+26 | 5.277e+25 | 7.8948e+25 | 1.5259e+25 | 1.2605e+25 | 4.884e+23 | 1.1982e-09 | 0.0035196 | 660523000000 | 92913800 | 4350360000 | 6.4078e-07 | 7.5698e-13 | 1.8583e-19 | 0.5 | 0.5 | 0.030517 | 1 | 17.5103 | 17.5103
35604.9 | 1513.4 | 6.81e+18 | -6.046 | 1.2066e-05 | 1.5958e+26 | 1.3172e+26 | 5.2557e+25 | 7.9161e+25 | 1.5258e+25 | 1.2605e+25 | 4.8837e+23 | 1.1993e-09 | 0.0035291 | 660521000000 | 92913900 | 4350390000 | 6.4079e-07 | 7.5698e-13 | 1.8583e-19 | 0.5 | 0.5 | 0.030517 | 1 | 17.5103 | 17.5103
35604.9 | 1514.29 | 6.8166e+18 | -6.0606 | 1.2066e-05 | 1.5958e+26 | 1.3172e+26 | 5.2344e+25 | 7.9374e+25 | 1.5258e+25 | 1.2605e+25 | 4.8835e+23 | 1.2004e-09 | 0.0035386 | 660519000000 | 92914100 | 4350410000 | 6.4079e-07 | 7.5698e-13 | 1.8583e-19 | 0.5 | 0.5 | 0.030517 | 1 | 17.5103 | 17.5103
35604.9 | 1515.18 | 6.8233e+18 | -6.0752 | 1.2066e-05 | 1.5958e+26 | 1.3172e+26 | 5.2131e+25 | 7.9586e+25 | 1.5258e+25 | 1.2605e+25 | 4.8832e+23 | 1.2015e-09 | 0.003548 | 660516000000 | 92914200 | 4350430000 | 6.4079e-07 | 7.5698e-13 | 1.8583e-19 | 0.5 | 0.5 | 0.030517 | 1 | 17.5103 | 17.5103
35604.9 | 1516.07 | 6.83e+18 | -6.0898 | 1.2066e-05 | 1.5958e+26 | 1.3172e+26 | 5.1918e+25 | 7.9799e+25 | 1.5258e+25 | 1.2605e+25 | 4.883e+23 | 1.2026e-09 | 0.0035575 | 660514000000 | 92914300 | 4350460000 | 6.4079e-07 | 7.5699e-13 | 1.8583e-19 | 0.5 | 0.5 | 0.030517 | 1 | 17.5103 | 17.5103
35604.9 | 1516.96 | 6.8366e+18 | -6.1044 | 1.2066e-05 | 1.5958e+26 | 1.3172e+26 | 5.1706e+25 | 8.0011e+25 | 1.5258e+25 | 1.2605e+25 | 4.8827e+23 | 1.2037e-09 | 0.003567 | 660512000000 | 92914400 | 4350480000 | 6.4079e-07 | 7.5699e-13 | 1.8583e-19 | 0.5 | 0.5 | 0.030517 | 1 | 17.5103 | 17.5103
35604.9 | 1517.86 | 6.8432e+18 | -6.1189 | 1.2066e-05 | 1.5958e+26 | 1.3172e+26 | 5.1494e+25 | 8.0224e+25 | 1.5258e+25 | 1.2605e+25 | 4.8825e+23 | 1.2048e-09 | 0.0035765 | 660509000000 | 92914600 | 4350510000 | 6.4079e-07 | 7.5699e-13 | 1.8583e-19 | 0.5 | 0.5 | 0.030517 | 1 | 17.5103 | 17.5103
35604.9 | 1518.75 | 6.8499e+18 | -6.1335 | 1.2066e-05 | 1.5958e+26 | 1.3172e+26 | 5.1282e+25 | 8.0436e+25 | 1.5258e+25 | 1.2605e+25 | 4.8823e+23 | 1.2059e-09 | 0.0035859 | 660507000000 | 92914700 | 4350530000 | 6.4079e-07 | 7.57e-13 | 1.8584e-19 | 0.5 | 0.5 | 0.030517 | 1 | 17.5103 | 17.5103
35604.9 | 1519.64 | 6.8566e+18 | -6.1481 | 1.2066e-05 | 1.5958e+26 | 1.3172e+26 | 5.107e+25 | 8.0648e+25 | 1.5258e+25 | 1.2605e+25 | 4.882e+23 | 1.2069e-09 | 0.0035954 | 660504000000 | 92914800 | 4350560000 | 6.4079e-07 | 7.57e-13 | 1.8584e-19 | 0.5 | 0.5 | 0.030518 | 1 | 17.5103 | 17.5103
35604.9 | 1520.53 | 6.8632e+18 | -6.1627 | 1.2066e-05 | 1.5958e+26 | 1.3172e+26 | 5.0858e+25 | 8.0859e+25 | 1.5258e+25 | 1.2605e+25 | 4.8818e+23 | 1.208e-09 | 0.0036048 | 660502000000 | 92915000 | 4350580000 | 6.408e-07 | 7.57e-13 | 1.8584e-19 | 0.5 | 0.5 | 0.030518 | 1 | 17.5103 | 17.5103
35604.9 | 1521.42 | 6.8698e+18 | -6.1773 | 1.2066e-05 | 1.5958e+26 | 1.3172e+26 | 5.0647e+25 | 8.1071e+25 | 1.5258e+25 | 1.2605e+25 | 4.8815e+23 | 1.2091e-09 | 0.0036142 | 660499000000 | 92915100 | 4350610000 | 6.408e-07 | 7.57e-13 | 1.8584e-19 | 0.5 | 0.5 | 0.030518 | 1 | 17.5103 | 17.5103
35604.9 | 1522.31 | 6.8765e+18 | -6.1919 | 1.2066e-05 | 1.5958e+26 | 1.3172e+26 | 5.0435e+25 | 8.1282e+25 | 1.5258e+25 | 1.2605e+25 | 4.8813e+23 | 1.2102e-09 | 0.0036236 | 660496000000 | 92915300 | 4350640000 | 6.408e-07 | 7.5701e-13 | 1.8584e-19 | 0.5 | 0.5 | 0.030518 | 1 | 17.5103 | 17.5103
35604.9 | 1523.2 | 6.8832e+18 | -6.2065 | 1.2066e-05 | 1.5958e+26 | 1.3172e+26 | 5.0224e+25 | 8.1493e+25 | 1.5258e+25 | 1.2605e+25 | 4.881e+23 | 1.2112e-09 | 0.0036331 | 660494000000 | 92915400 | 4350660000 | 6.408e-07 | 7.5701e-13 | 1.8584e-19 | 0.5 | 0.5 | 0.030518 | 1 | 17.5103 | 17.5103
35604.9 | 1524.09 | 6.8898e+18 | -6.2211 | 1.2066e-05 | 1.5958e+26 | 1.3172e+26 | 5.0013e+25 | 8.1704e+25 | 1.5258e+25 | 1.2606e+25 | 4.8808e+23 | 1.2123e-09 | 0.0036425 | 660491000000 | 92915500 | 4350690000 | 6.408e-07 | 7.5701e-13 | 1.8584e-19 | 0.5 | 0.5 | 0.030518 | 1 | 17.5103 | 17.5103
35604.9 | 1524.98 | 6.8964e+18 | -6.2357 | 1.2066e-05 | 1.5958e+26 | 1.3172e+26 | 4.9803e+25 | 8.1915e+25 | 1.5258e+25 | 1.2606e+25 | 4.8805e+23 | 1.2133e-09 | 0.0036518 | 660488000000 | 92915700 | 4350720000 | 6.408e-07 | 7.5702e-13 | 1.8584e-19 | 0.5 | 0.5 | 0.030518 | 1 | 17.5103 | 17.5103
35604.9 | 1525.87 | 6.9031e+18 | -6.2503 | 1.2066e-05 | 1.5958e+26 | 1.3172e+26 | 4.9592e+25 | 8.2125e+25 | 1.5258e+25 | 1.2606e+25 | 4.8803e+23 | 1.2144e-09 | 0.0036612 | 660485000000 | 92915800 | 4350750000 | 6.408e-07 | 7.5702e-13 | 1.8584e-19 | 0.5 | 0.5 | 0.030518 | 1 | 17.5103 | 17.5103
35604.9 | 1526.77 | 6.9098e+18 | -6.2649 | 1.2066e-05 | 1.5958e+26 | 1.3172e+26 | 4.9382e+25 | 8.2336e+25 | 1.5258e+25 | 1.2606e+25 | 4.88e+23 | 1.2155e-09 | 0.0036706 | 660483000000 | 92916000 | 4350780000 | 6.408e-07 | 7.5702e-13 | 1.8584e-19 | 0.5 | 0.5 | 0.030518 | 1 | 17.5103 | 17.5103
35604.9 | 1527.66 | 6.9164e+18 | -6.2794 | 1.2066e-05 | 1.5958e+26 | 1.3172e+26 | 4.9172e+25 | 8.2546e+25 | 1.5258e+25 | 1.2606e+25 | 4.8797e+23 | 1.2165e-09 | 0.00368 | 660480000000 | 92916100 | 4350810000 | 6.4081e-07 | 7.5703e-13 | 1.8585e-19 | 0.5 | 0.5 | 0.030518 | 1 | 17.5103 | 17.5103
35604.9 | 1528.55 | 6.923e+18 | -6.294 | 1.2066e-05 | 1.5958e+26 | 1.3172e+26 | 4.8962e+25 | 8.2755e+25 | 1.5258e+25 | 1.2606e+25 | 4.8795e+23 | 1.2176e-09 | 0.0036893 | 660477000000 | 92916300 | 4350840000 | 6.4081e-07 | 7.5703e-13 | 1.8585e-19 | 0.5 | 0.5 | 0.030518 | 1 | 17.5103 | 17.5103
35604.9 | 1529.44 | 6.9297e+18 | -6.3086 | 1.2066e-05 | 1.5958e+26 | 1.3172e+26 | 4.8752e+25 | 8.2965e+25 | 1.5258e+25 | 1.2606e+25 | 4.8793e+23 | 1.2186e-09 | 0.0036987 | 660474000000 | 92916500 | 4350870000 | 6.4081e-07 | 7.5703e-13 | 1.8585e-19 | 0.5 | 0.5 | 0.030518 | 1 | 17.5103 | 17.5103
35604.9 | 1530.33 | 6.9364e+18 | -6.3232 | 1.2066e-05 | 1.5958e+26 | 1.3172e+26 | 4.8543e+25 | 8.3175e+25 | 1.5258e+25 | 1.2606e+25 | 4.879e+23 | 1.2197e-09 | 0.003708 | 660471000000 | 92916600 | 4350900000 | 6.4081e-07 | 7.5704e-13 | 1.8585e-19 | 0.5 | 0.5 | 0.030518 | 1 | 17.5103 | 17.5103
35604.9 | 1531.22 | 6.943e+18 | -6.3378 | 1.2066e-05 | 1.5958e+26 | 1.3172e+26 | 4.8334e+25 | 8.3384e+25 | 1.5258e+25 | 1.2606e+25 | 4.8787e+23 | 1.2207e-09 | 0.0037173 | 660468000000 | 92916800 | 4350930000 | 6.4081e-07 | 7.5704e-13 | 1.8585e-19 | 0.5 | 0.5 | 0.030518 | 1 | 17.5103 | 17.5103
35604.9 | 1532.11 | 6.9496e+18 | -6.3524 | 1.2066e-05 | 1.5958e+26 | 1.3172e+26 | 4.8125e+25 | 8.3592e+25 | 1.5258e+25 | 1.2606e+25 | 4.8785e+23 | 1.2218e-09 | 0.0037266 | 660465000000 | 92917000 | 4350960000 | 6.4081e-07 | 7.5704e-13 | 1.8585e-19 | 0.5 | 0.5 | 0.030519 | 1 | 17.5103 | 17.5103
35604.9 | 1533 | 6.9563e+18 | -6.367 | 1.2066e-05 | 1.5958e+26 | 1.3172e+26 | 4.7916e+25 | 8.3801e+25 | 1.5258e+25 | 1.2606e+25 | 4.8782e+23 | 1.2228e-09 | 0.0037359 | 660462000000 | 92917100 | 4350990000 | 6.4081e-07 | 7.5705e-13 | 1.8585e-19 | 0.5 | 0.5 | 0.030519 | 1 | 17.5103 | 17.5103
35604.9 | 1533.89 | 6.963e+18 | -6.3816 | 1.2066e-05 | 1.5958e+26 | 1.3172e+26 | 4.7708e+25 | 8.401e+25 | 1.5258e+25 | 1.2606e+25 | 4.878e+23 | 1.2238e-09 | 0.0037452 | 660458000000 | 92917300 | 4351030000 | 6.4082e-07 | 7.5705e-13 | 1.8585e-19 | 0.5 | 0.5 | 0.030519 | 1 | 17.5103 | 17.5103
35604.9 | 1534.78 | 6.9696e+18 | -6.3962 | 1.2066e-05 | 1.5958e+26 | 1.3172e+26 | 4.75e+25 | 8.4218e+25 | 1.5258e+25 | 1.2606e+25 | 4.8777e+23 | 1.2248e-09 | 0.0037545 | 660455000000 | 92917500 | 4351060000 | 6.4082e-07 | 7.5705e-13 | 1.8586e-19 | 0.5 | 0.5 | 0.030519 | 1 | 17.5103 | 17.5103
35604.9 | 1535.68 | 6.9762e+18 | -6.4108 | 1.2066e-05 | 1.5958e+26 | 1.3172e+26 | 4.7292e+25 | 8.4426e+25 | 1.5258e+25 | 1.2606e+25 | 4.8774e+23 | 1.2259e-09 | 0.0037638 | 660452000000 | 92917600 | 4351090000 | 6.4082e-07 | 7.5706e-13 | 1.8586e-19 | 0.5 | 0.5 | 0.030519 | 1 | 17.5103 | 17.5103
35604.9 | 1536.57 | 6.9829e+18 | -6.4253 | 1.2066e-05 | 1.5958e+26 | 1.3172e+26 | 4.7084e+25 | 8.4633e+25 | 1.5258e+25 | 1.2606e+25 | 4.8772e+23 | 1.2269e-09 | 0.003773 | 660448000000 | 92917800 | 4351130000 | 6.4082e-07 | 7.5706e-13 | 1.8586e-19 | 0.5 | 0.5 | 0.030519 | 1 | 17.5103 | 17.5103
35604.9 | 1537.46 | 6.9896e+18 | -6.4399 | 1.2066e-05 | 1.5958e+26 | 1.3172e+26 | 4.6877e+25 | 8.4841e+25 | 1.5258e+25 | 1.2606e+25 | 4.8769e+23 | 1.2279e-09 | 0.0037823 | 660445000000 | 92918000 | 4351160000 | 6.4082e-07 | 7.5706e-13 | 1.8586e-19 | 0.5 | 0.5 | 0.030519 | 1 | 17.5103 | 17.5103
35604.9 | 1538.35 | 6.9962e+18 | -6.4545 | 1.2066e-05 | 1.5958e+26 | 1.3172e+26 | 4.667e+25 | 8.5048e+25 | 1.5257e+25 | 1.2606e+25 | 4.8766e+23 | 1.2289e-09 | 0.0037915 | 660442000000 | 92918200 | 4351200000 | 6.4082e-07 | 7.5707e-13 | 1.8586e-19 | 0.5 | 0.5 | 0.030519 | 1 | 17.5103 | 17.5103
35604.9 | 1539.24 | 7.0028e+18 | -6.4691 | 1.2066e-05 | 1.5958e+26 | 1.3172e+26 | 4.6463e+25 | 8.5255e+25 | 1.5257e+25 | 1.2606e+25 | 4.8764e+23 | 1.23e-09 | 0.0038007 | 660438000000 | 92918400 | 4351230000 | 6.4083e-07 | 7.5707e-13 | 1.8586e-19 | 0.5 | 0.5 | 0.030519 | 1 | 17.5103 | 17.5103
35604.9 | 1540.13 | 7.0095e+18 | -6.4837 | 1.2066e-05 | 1.5958e+26 | 1.3172e+26 | 4.6256e+25 | 8.5461e+25 | 1.5257e+25 | 1.2606e+25 | 4.8761e+23 | 1.231e-09 | 0.0038099 | 660435000000 | 92918600 | 4351270000 | 6.4083e-07 | 7.5708e-13 | 1.8587e-19 | 0.5 | 0.5 | 0.030519 | 1 | 17.5103 | 17.5103
35604.9 | 1541.02 | 7.0162e+18 | -6.4983 | 1.2066e-05 | 1.5958e+26 | 1.3172e+26 | 4.605e+25 | 8.5667e+25 | 1.5257e+25 | 1.2606e+25 | 4.8759e+23 | 1.232e-09 | 0.0038191 | 660431000000 | 92918800 | 4351310000 | 6.4083e-07 | 7.5708e-13 | 1.8587e-19 | 0.5 | 0.5 | 0.030519 | 1 | 17.5103 | 17.5103
35604.9 | 1541.91 | 7.0228e+18 | -6.5129 | 1.2066e-05 | 1.5958e+26 | 1.3172e+26 | 4.5844e+25 | 8.5873e+25 | 1.5257e+25 | 1.2607e+25 | 4.8756e+23 | 1.233e-09 | 0.0038283 | 660427000000 | 92918900 | 4351340000 | 6.4083e-07 | 7.5709e-13 | 1.8587e-19 | 0.5 | 0.5 | 0.030519 | 1 | 17.5103 | 17.5103
35604.9 | 1542.8 | 7.0294e+18 | -6.5275 | 1.2066e-05 | 1.5958e+26 | 1.3172e+26 | 4.5638e+25 | 8.6079e+25 | 1.5257e+25 | 1.2607e+25 | 4.8753e+23 | 1.234e-09 | 0.0038375 | 660424000000 | 92919100 | 4351380000 | 6.4083e-07 | 7.5709e-13 | 1.8587e-19 | 0.5 | 0.5 | 0.030519 | 1 | 17.5103 | 17.5103
35604.9 | 1543.69 | 7.0361e+18 | -6.5421 | 1.2066e-05 | 1.5958e+26 | 1.3172e+26 | 4.5433e+25 | 8.6284e+25 | 1.5257e+25 | 1.2607e+25 | 4.8751e+23 | 1.235e-09 | 0.0038467 | 660420000000 | 92919300 | 4351420000 | 6.4083e-07 | 7.5709e-13 | 1.8587e-19 | 0.5 | 0.5 | 0.03052 | 1 | 17.5103 | 17.5103
35604.9 | 1544.59 | 7.0428e+18 | -6.5567 | 1.2066e-05 | 1.5958e+26 | 1.3172e+26 | 4.5228e+25 | 8.649e+25 | 1.5257e+25 | 1.2607e+25 | 4.8748e+23 | 1.236e-09 | 0.0038558 | 660416000000 | 92919500 | 4351460000 | 6.4084e-07 | 7.571e-13 | 1.8587e-19 | 0.5 | 0.5 | 0.03052 | 1 | 17.5103 | 17.5103
35604.9 | 1545.48 | 7.0494e+18 | -6.5712 | 1.2066e-05 | 1.5958e+26 | 1.3172e+26 | 4.5023e+25 | 8.6694e+25 | 1.5257e+25 | 1.2607e+25 | 4.8745e+23 | 1.237e-09 | 0.0038649 | 660412000000 | 92919800 | 4351500000 | 6.4084e-07 | 7.571e-13 | 1.8587e-19 | 0.5 | 0.5 | 0.03052 | 1 | 17.5103 | 17.5103
35604.9 | 1546.37 | 7.056e+18 | -6.5858 | 1.2066e-05 | 1.5958e+26 | 1.3172e+26 | 4.4819e+25 | 8.6899e+25 | 1.5257e+25 | 1.2607e+25 | 4.8743e+23 | 1.238e-09 | 0.003874 | 660408000000 | 92920000 | 4351540000 | 6.4084e-07 | 7.5711e-13 | 1.8588e-19 | 0.5 | 0.5 | 0.03052 | 1 | 17.5103 | 17.5103
35604.9 | 1547.26 | 7.0627e+18 | -6.6004 | 1.2066e-05 | 1.5958e+26 | 1.3172e+26 | 4.4614e+25 | 8.7103e+25 | 1.5257e+25 | 1.2607e+25 | 4.874e+23 | 1.239e-09 | 0.0038831 | 660404000000 | 92920200 | 4351580000 | 6.4084e-07 | 7.5711e-13 | 1.8588e-19 | 0.5 | 0.5 | 0.03052 | 1 | 17.5103 | 17.5103
35604.9 | 1548.15 | 7.0694e+18 | -6.615 | 1.2066e-05 | 1.5958e+26 | 1.3172e+26 | 4.4411e+25 | 8.7307e+25 | 1.5257e+25 | 1.2607e+25 | 4.8737e+23 | 1.24e-09 | 0.0038922 | 660400000000 | 92920400 | 4351620000 | 6.4084e-07 | 7.5712e-13 | 1.8588e-19 | 0.5 | 0.5 | 0.03052 | 1 | 17.5103 | 17.5103
35604.9 | 1549.04 | 7.076e+18 | -6.6296 | 1.2066e-05 | 1.5958e+26 | 1.3172e+26 | 4.4207e+25 | 8.751e+25 | 1.5257e+25 | 1.2607e+25 | 4.8734e+23 | 1.241e-09 | 0.0039013 | 660396000000 | 92920600 | 4351660000 | 6.4085e-07 | 7.5712e-13 | 1.8588e-19 | 0.5 | 0.5 | 0.03052 | 1 | 17.5103 | 17.5103
35604.9 | 1549.93 | 7.0826e+18 | -6.6442 | 1.2066e-05 | 1.5958e+26 | 1.3172e+26 | 4.4004e+25 | 8.7713e+25 | 1.5257e+25 | 1.2607e+25 | 4.8732e+23 | 1.242e-09 | 0.0039104 | 660392000000 | 92920800 | 4351700000 | 6.4085e-07 | 7.5713e-13 | 1.8588e-19 | 0.5 | 0.5 | 0.03052 | 1 | 17.5103 | 17.5103
35604.9 | 1550.82 | 7.0893e+18 | -6.6588 | 1.2066e-05 | 1.5958e+26 | 1.3172e+26 | 4.3801e+25 | 8.7916e+25 | 1.5257e+25 | 1.2607e+25 | 4.8729e+23 | 1.2429e-09 | 0.0039194 | 660388000000 | 92921100 | 4351750000 | 6.4085e-07 | 7.5713e-13 | 1.8588e-19 | 0.5 | 0.5 | 0.03052 | 1 | 17.5103 | 17.5103
35604.9 | 1551.71 | 7.096e+18 | -6.6734 | 1.2066e-05 | 1.5958e+26 | 1.3172e+26 | 4.3599e+25 | 8.8119e+25 | 1.5257e+25 | 1.2607e+25 | 4.8726e+23 | 1.2439e-09 | 0.0039284 | 660383000000 | 92921300 | 4351790000 | 6.4085e-07 | 7.5714e-13 | 1.8589e-19 | 0.5 | 0.5 | 0.03052 | 1 | 17.5103 | 17.5103
35604.9 | 1552.6 | 7.1026e+18 | -6.688 | 1.2066e-05 | 1.5958e+26 | 1.3172e+26 | 4.3396e+25 | 8.8321e+25 | 1.5257e+25 | 1.2607e+25 | 4.8724e+23 | 1.2449e-09 | 0.0039374 | 660379000000 | 92921500 | 4351830000 | 6.4085e-07 | 7.5714e-13 | 1.8589e-19 | 0.5 | 0.5 | 0.03052 | 1 | 17.5103 | 17.5103
35604.9 | 1553.5 | 7.1092e+18 | -6.7025 | 1.2066e-05 | 1.5958e+26 | 1.3172e+26 | 4.3194e+25 | 8.8523e+25 | 1.5256e+25 | 1.2607e+25 | 4.8721e+23 | 1.2459e-09 | 0.0039464 | 660375000000 | 92921800 | 4351880000 | 6.4086e-07 | 7.5715e-13 | 1.8589e-19 | 0.5 | 0.5 | 0.030521 | 1 | 17.5103 | 17.5103
35604.9 | 1554.39 | 7.1159e+18 | -6.7171 | 1.2066e-05 | 1.5958e+26 | 1.3172e+26 | 4.2993e+25 | 8.8725e+25 | 1.5256e+25 | 1.2607e+25 | 4.8718e+23 | 1.2468e-09 | 0.0039554 | 660370000000 | 92922000 | 4351930000 | 6.4086e-07 | 7.5715e-13 | 1.8589e-19 | 0.5 | 0.5 | 0.030521 | 1 | 17.5103 | 17.5103
35604.9 | 1555.28 | 7.1226e+18 | -6.7317 | 1.2066e-05 | 1.5958e+26 | 1.3172e+26 | 4.2792e+25 | 8.8926e+25 | 1.5256e+25 | 1.2607e+25 | 4.8715e+23 | 1.2478e-09 | 0.0039644 | 660366000000 | 92922200 | 4351970000 | 6.4086e-07 | 7.5716e-13 | 1.8589e-19 | 0.5 | 0.5 | 0.030521 | 1 | 17.5103 | 17.5103
35604.9 | 1556.17 | 7.1292e+18 | -6.7463 | 1.2066e-05 | 1.5958e+26 | 1.3172e+26 | 4.2591e+25 | 8.9126e+25 | 1.5256e+25 | 1.2607e+25 | 4.8712e+23 | 1.2488e-09 | 0.0039733 | 660361000000 | 92922500 | 4352020000 | 6.4086e-07 | 7.5716e-13 | 1.859e-19 | 0.5 | 0.5 | 0.030521 | 1 | 17.5103 | 17.5103
35604.9 | 1557.06 | 7.1358e+18 | -6.7609 | 1.2066e-05 | 1.5958e+26 | 1.3172e+26 | 4.2391e+25 | 8.9327e+25 | 1.5256e+25 | 1.2608e+25 | 4.871e+23 | 1.2497e-09 | 0.0039823 | 660356000000 | 92922700 | 4352070000 | 6.4087e-07 | 7.5717e-13 | 1.859e-19 | 0.5 | 0.5 | 0.030521 | 1 | 17.5103 | 17.5103
35604.9 | 1557.95 | 7.1425e+18 | -6.7755 | 1.2066e-05 | 1.5958e+26 | 1.3172e+26 | 4.219e+25 | 8.9527e+25 | 1.5256e+25 | 1.2608e+25 | 4.8707e+23 | 1.2507e-09 | 0.0039912 | 660352000000 | 92923000 | 4352110000 | 6.4087e-07 | 7.5717e-13 | 1.859e-19 | 0.5 | 0.5 | 0.030521 | 1 | 17.5103 | 17.5103
35604.9 | 1558.84 | 7.1492e+18 | -6.7901 | 1.2066e-05 | 1.5958e+26 | 1.3172e+26 | 4.1991e+25 | 8.9727e+25 | 1.5256e+25 | 1.2608e+25 | 4.8704e+23 | 1.2516e-09 | 0.0040001 | 660347000000 | 92923200 | 4352160000 | 6.4087e-07 | 7.5718e-13 | 1.859e-19 | 0.5 | 0.5 | 0.030521 | 1 | 17.5103 | 17.5103
35604.9 | 1559.73 | 7.1558e+18 | -6.8047 | 1.2066e-05 | 1.5958e+26 | 1.3172e+26 | 4.1791e+25 | 8.9926e+25 | 1.5256e+25 | 1.2608e+25 | 4.8701e+23 | 1.2526e-09 | 0.004009 | 660342000000 | 92923500 | 4352210000 | 6.4087e-07 | 7.5718e-13 | 1.859e-19 | 0.5 | 0.5 | 0.030521 | 1 | 17.5103 | 17.5103
35604.9 | 1560.62 | 7.1624e+18 | -6.8193 | 1.2066e-05 | 1.5958e+26 | 1.3172e+26 | 4.1592e+25 | 9.0125e+25 | 1.5256e+25 | 1.2608e+25 | 4.8698e+23 | 1.2535e-09 | 0.0040179 | 660337000000 | 92923800 | 4352260000 | 6.4088e-07 | 7.5719e-13 | 1.8591e-19 | 0.5 | 0.5 | 0.030521 | 1 | 17.5103 | 17.5103
35604.9 | 1561.51 | 7.1691e+18 | -6.8339 | 1.2066e-05 | 1.5958e+26 | 1.3172e+26 | 4.1394e+25 | 9.0323e+25 | 1.5256e+25 | 1.2608e+25 | 4.8696e+23 | 1.2545e-09 | 0.0040267 | 660332000000 | 92924000 | 4352320000 | 6.4088e-07 | 7.5719e-13 | 1.8591e-19 | 0.5 | 0.5 | 0.030522 | 1 | 17.5103 | 17.5103
35604.9 | 1562.41 | 7.1758e+18 | -6.8484 | 1.2066e-05 | 1.5958e+26 | 1.3172e+26 | 4.1196e+25 | 9.0522e+25 | 1.5256e+25 | 1.2608e+25 | 4.8693e+23 | 1.2554e-09 | 0.0040355 | 660327000000 | 92924300 | 4352370000 | 6.4088e-07 | 7.572e-13 | 1.8591e-19 | 0.5 | 0.5 | 0.030522 | 1 | 17.5103 | 17.5103
35604.9 | 1563.3 | 7.1824e+18 | -6.863 | 1.2066e-05 | 1.5958e+26 | 1.3172e+26 | 4.0998e+25 | 9.0719e+25 | 1.5256e+25 | 1.2608e+25 | 4.869e+23 | 1.2563e-09 | 0.0040444 | 660322000000 | 92924600 | 4352420000 | 6.4088e-07 | 7.5721e-13 | 1.8591e-19 | 0.5 | 0.5 | 0.030522 | 1 | 17.5103 | 17.5103
35604.9 | 1564.19 | 7.189e+18 | -6.8776 | 1.2066e-05 | 1.5958e+26 | 1.3172e+26 | 4.0801e+25 | 9.0917e+25 | 1.5256e+25 | 1.2608e+25 | 4.8687e+23 | 1.2573e-09 | 0.0040532 | 660317000000 | 92924800 | 4352470000 | 6.4088e-07 | 7.5721e-13 | 1.8592e-19 | 0.5 | 0.5 | 0.030522 | 1 | 17.5103 | 17.5103
35604.9 | 1565.08 | 7.1957e+18 | -6.8922 | 1.2066e-05 | 1.5958e+26 | 1.3172e+26 | 4.0604e+25 | 9.1114e+25 | 1.5255e+25 | 1.2608e+25 | 4.8684e+23 | 1.2582e-09 | 0.0040619 | 660311000000 | 92925100 | 4352530000 | 6.4089e-07 | 7.5722e-13 | 1.8592e-19 | 0.5 | 0.5 | 0.030522 | 1 | 17.5103 | 17.5103
35604.9 | 1565.97 | 7.2024e+18 | -6.9068 | 1.2066e-05 | 1.5958e+26 | 1.3172e+26 | 4.0407e+25 | 9.1311e+25 | 1.5255e+25 | 1.2608e+25 | 4.8681e+23 | 1.2591e-09 | 0.0040707 | 660306000000 | 92925400 | 4352580000 | 6.4089e-07 | 7.5723e-13 | 1.8592e-19 | 0.5 | 0.5 | 0.030522 | 1 | 17.5103 | 17.5103
35604.9 | 1566.86 | 7.209e+18 | -6.9214 | 1.2066e-05 | 1.5958e+26 | 1.3172e+26 | 4.0211e+25 | 9.1507e+25 | 1.5255e+25 | 1.2608e+25 | 4.8679e+23 | 1.2601e-09 | 0.0040795 | 660300000000 | 92925700 | 4352640000 | 6.4089e-07 | 7.5723e-13 | 1.8592e-19 | 0.5 | 0.5 | 0.030522 | 1 | 17.5103 | 17.5103
35604.9 | 1567.75 | 7.2156e+18 | -6.936 | 1.2066e-05 | 1.5958e+26 | 1.3172e+26 | 4.0015e+25 | 9.1703e+25 | 1.5255e+25 | 1.2608e+25 | 4.8676e+23 | 1.261e-09 | 0.0040882 | 660295000000 | 92926000 | 4352700000 | 6.409e-07 | 7.5724e-13 | 1.8592e-19 | 0.5 | 0.5 | 0.030522 | 1 | 17.5103 | 17.5103
35604.9 | 1568.64 | 7.2223e+18 | -6.9506 | 1.2066e-05 | 1.5958e+26 | 1.3172e+26 | 3.9819e+25 | 9.1898e+25 | 1.5255e+25 | 1.2608e+25 | 4.8673e+23 | 1.2619e-09 | 0.0040969 | 660289000000 | 92926300 | 4352750000 | 6.409e-07 | 7.5724e-13 | 1.8593e-19 | 0.5 | 0.5 | 0.030523 | 1 | 17.5103 | 17.5103
35604.9 | 1569.53 | 7.229e+18 | -6.9652 | 1.2066e-05 | 1.5958e+26 | 1.3172e+26 | 3.9624e+25 | 9.2093e+25 | 1.5255e+25 | 1.2609e+25 | 4.867e+23 | 1.2628e-09 | 0.0041056 | 660283000000 | 92926600 | 4352810000 | 6.409e-07 | 7.5725e-13 | 1.8593e-19 | 0.5 | 0.5 | 0.030523 | 1 | 17.5103 | 17.5103
35604.9 | 1570.42 | 7.2356e+18 | -6.9798 | 1.2066e-05 | 1.5958e+26 | 1.3172e+26 | 3.943e+25 | 9.2288e+25 | 1.5255e+25 | 1.2609e+25 | 4.8667e+23 | 1.2637e-09 | 0.0041143 | 660278000000 | 92926900 | 4352870000 | 6.409e-07 | 7.5726e-13 | 1.8593e-19 | 0.5 | 0.5 | 0.030523 | 1 | 17.5103 | 17.5103
35604.9 | 1571.32 | 7.2422e+18 | -6.9943 | 1.2066e-05 | 1.5958e+26 | 1.3172e+26 | 3.9236e+25 | 9.2482e+25 | 1.5255e+25 | 1.2609e+25 | 4.8664e+23 | 1.2646e-09 | 0.0041229 | 660272000000 | 92927200 | 4352930000 | 6.4091e-07 | 7.5726e-13 | 1.8593e-19 | 0.5 | 0.5 | 0.030523 | 1 | 17.5103 | 17.5103
35604.9 | 1572.21 | 7.2489e+18 | -7.0089 | 1.2066e-05 | 1.5958e+26 | 1.3172e+26 | 3.9042e+25 | 9.2676e+25 | 1.5255e+25 | 1.2609e+25 | 4.8661e+23 | 1.2656e-09 | 0.0041316 | 660266000000 | 92927500 | 4352990000 | 6.4091e-07 | 7.5727e-13 | 1.8594e-19 | 0.5 | 0.5 | 0.030523 | 1 | 17.5103 | 17.5103
35604.9 | 1573.1 | 7.2556e+18 | -7.0235 | 1.2066e-05 | 1.5958e+26 | 1.3172e+26 | 3.8849e+25 | 9.2869e+25 | 1.5255e+25 | 1.2609e+25 | 4.8658e+23 | 1.2665e-09 | 0.0041402 | 660260000000 | 92927900 | 4353050000 | 6.4091e-07 | 7.5728e-13 | 1.8594e-19 | 0.5 | 0.5 | 0.030523 | 1 | 17.5103 | 17.5103
35604.9 | 1573.99 | 7.2622e+18 | -7.0381 | 1.2066e-05 | 1.5958e+26 | 1.3172e+26 | 3.8656e+25 | 9.3062e+25 | 1.5255e+25 | 1.2609e+25 | 4.8655e+23 | 1.2674e-09 | 0.0041488 | 660254000000 | 92928200 | 4353120000 | 6.4091e-07 | 7.5729e-13 | 1.8594e-19 | 0.5 | 0.5 | 0.030523 | 1 | 17.5103 | 17.5103
35604.9 | 1574.88 | 7.2688e+18 | -7.0527 | 1.2066e-05 | 1.5958e+26 | 1.3172e+26 | 3.8463e+25 | 9.3254e+25 | 1.5255e+25 | 1.2609e+25 | 4.8652e+23 | 1.2683e-09 | 0.0041574 | 660248000000 | 92928500 | 4353180000 | 6.4092e-07 | 7.5729e-13 | 1.8594e-19 | 0.5 | 0.5 | 0.030523 | 1 | 17.5103 | 17.5103
35604.9 | 1575.77 | 7.2755e+18 | -7.0673 | 1.2066e-05 | 1.5958e+26 | 1.3172e+26 | 3.8271e+25 | 9.3446e+25 | 1.5255e+25 | 1.2609e+25 | 4.865e+23 | 1.2691e-09 | 0.0041659 | 660241000000 | 92928900 | 4353240000 | 6.4092e-07 | 7.573e-13 | 1.8595e-19 | 0.5 | 0.5 | 0.030524 | 1 | 17.5103 | 17.5103
35604.9 | 1576.66 | 7.2822e+18 | -7.0819 | 1.2066e-05 | 1.5958e+26 | 1.3172e+26 | 3.808e+25 | 9.3638e+25 | 1.5254e+25 | 1.2609e+25 | 4.8647e+23 | 1.27e-09 | 0.0041745 | 660235000000 | 92929200 | 4353310000 | 6.4093e-07 | 7.5731e-13 | 1.8595e-19 | 0.5 | 0.5 | 0.030524 | 1 | 17.5103 | 17.5103
35604.9 | 1577.55 | 7.2888e+18 | -7.0965 | 1.2066e-05 | 1.5958e+26 | 1.3172e+26 | 3.7889e+25 | 9.3829e+25 | 1.5254e+25 | 1.2609e+25 | 4.8644e+23 | 1.2709e-09 | 0.004183 | 660228000000 | 92929500 | 4353370000 | 6.4093e-07 | 7.5731e-13 | 1.8595e-19 | 0.5 | 0.5 | 0.030524 | 1 | 17.5103 | 17.5103
35604.9 | 1578.44 | 7.2954e+18 | -7.1111 | 1.2066e-05 | 1.5958e+26 | 1.3172e+26 | 3.7698e+25 | 9.4019e+25 | 1.5254e+25 | 1.2609e+25 | 4.8641e+23 | 1.2718e-09 | 0.0041915 | 660222000000 | 92929900 | 4353440000 | 6.4093e-07 | 7.5732e-13 | 1.8596e-19 | 0.5 | 0.5 | 0.030524 | 1 | 17.5103 | 17.5103
35604.9 | 1579.33 | 7.3021e+18 | -7.1257 | 1.2066e-05 | 1.5958e+26 | 1.3172e+26 | 3.7508e+25 | 9.421e+25 | 1.5254e+25 | 1.261e+25 | 4.8638e+23 | 1.2727e-09 | 0.0042 | 660215000000 | 92930200 | 4353510000 | 6.4093e-07 | 7.5733e-13 | 1.8596e-19 | 0.5 | 0.5 | 0.030524 | 1 | 17.5103 | 17.5103
35604.9 | 1580.23 | 7.3088e+18 | -7.1402 | 1.2066e-05 | 1.5958e+26 | 1.3172e+26 | 3.7318e+25 | 9.4399e+25 | 1.5254e+25 | 1.261e+25 | 4.8635e+23 | 1.2736e-09 | 0.0042084 | 660208000000 | 92930600 | 4353580000 | 6.4094e-07 | 7.5734e-13 | 1.8596e-19 | 0.5 | 0.5 | 0.030524 | 1 | 17.5103 | 17.5103
35604.9 | 1581.12 | 7.3154e+18 | -7.1548 | 1.2066e-05 | 1.5958e+26 | 1.3172e+26 | 3.7129e+25 | 9.4589e+25 | 1.5254e+25 | 1.261e+25 | 4.8632e+23 | 1.2745e-09 | 0.0042169 | 660202000000 | 92931000 | 4353650000 | 6.4094e-07 | 7.5735e-13 | 1.8596e-19 | 0.5 | 0.5 | 0.030525 | 1 | 17.5103 | 17.5103
35604.9 | 1582.01 | 7.322e+18 | -7.1694 | 1.2066e-05 | 1.5958e+26 | 1.3172e+26 | 3.694e+25 | 9.4777e+25 | 1.5254e+25 | 1.261e+25 | 4.8629e+23 | 1.2753e-09 | 0.0042253 | 660195000000 | 92931300 | 4353720000 | 6.4094e-07 | 7.5735e-13 | 1.8597e-19 | 0.5 | 0.5 | 0.030525 | 1 | 17.5103 | 17.5103
35604.9 | 1582.9 | 7.3287e+18 | -7.184 | 1.2066e-05 | 1.5958e+26 | 1.3172e+26 | 3.6752e+25 | 9.4966e+25 | 1.5254e+25 | 1.261e+25 | 4.8626e+23 | 1.2762e-09 | 0.0042337 | 660188000000 | 92931700 | 4353790000 | 6.4095e-07 | 7.5736e-13 | 1.8597e-19 | 0.5 | 0.5 | 0.030525 | 1 | 17.5103 | 17.5103
35604.9 | 1583.79 | 7.3354e+18 | -7.1986 | 1.2066e-05 | 1.5958e+26 | 1.3172e+26 | 3.6564e+25 | 9.5154e+25 | 1.5254e+25 | 1.261e+25 | 4.8623e+23 | 1.2771e-09 | 0.004242 | 660180000000 | 92932100 | 4353860000 | 6.4095e-07 | 7.5737e-13 | 1.8597e-19 | 0.5 | 0.5 | 0.030525 | 1 | 17.5103 | 17.5103
35604.9 | 1584.68 | 7.342e+18 | -7.2132 | 1.2066e-05 | 1.5958e+26 | 1.3172e+26 | 3.6376e+25 | 9.5341e+25 | 1.5254e+25 | 1.261e+25 | 4.862e+23 | 1.2779e-09 | 0.0042504 | 660173000000 | 92932500 | 4353940000 | 6.4095e-07 | 7.5738e-13 | 1.8598e-19 | 0.5 | 0.5 | 0.030525 | 1 | 17.5103 | 17.5103
35604.9 | 1585.57 | 7.3486e+18 | -7.2278 | 1.2066e-05 | 1.5958e+26 | 1.3172e+26 | 3.619e+25 | 9.5528e+25 | 1.5253e+25 | 1.261e+25 | 4.8617e+23 | 1.2788e-09 | 0.0042587 | 660166000000 | 92932900 | 4354010000 | 6.4096e-07 | 7.5739e-13 | 1.8598e-19 | 0.5 | 0.5 | 0.030525 | 1 | 17.5103 | 17.5103
35604.9 | 1586.46 | 7.3553e+18 | -7.2424 | 1.2066e-05 | 1.5958e+26 | 1.3172e+26 | 3.6003e+25 | 9.5714e+25 | 1.5253e+25 | 1.261e+25 | 4.8614e+23 | 1.2797e-09 | 0.004267 | 660158000000 | 92933300 | 4354090000 | 6.4096e-07 | 7.5739e-13 | 1.8598e-19 | 0.5 | 0.5 | 0.030526 | 1 | 17.5103 | 17.5103
35604.9 | 1587.35 | 7.362e+18 | -7.257 | 1.2066e-05 | 1.5958e+26 | 1.3172e+26 | 3.5817e+25 | 9.59e+25 | 1.5253e+25 | 1.2611e+25 | 4.8611e+23 | 1.2805e-09 | 0.0042753 | 660151000000 | 92933700 | 4354170000 | 6.4096e-07 | 7.574e-13 | 1.8598e-19 | 0.5 | 0.5 | 0.030526 | 1 | 17.5103 | 17.5103
35604.9 | 1588.24 | 7.3686e+18 | -7.2716 | 1.2066e-05 | 1.5958e+26 | 1.3172e+26 | 3.5632e+25 | 9.6086e+25 | 1.5253e+25 | 1.2611e+25 | 4.8608e+23 | 1.2814e-09 | 0.0042836 | 660143000000 | 92934100 | 4354250000 | 6.4097e-07 | 7.5741e-13 | 1.8599e-19 | 0.5 | 0.5 | 0.030526 | 1 | 17.5103 | 17.5103
35604.9 | 1589.14 | 7.3752e+18 | -7.2862 | 1.2066e-05 | 1.5958e+26 | 1.3172e+26 | 3.5447e+25 | 9.6271e+25 | 1.5253e+25 | 1.2611e+25 | 4.8605e+23 | 1.2822e-09 | 0.0042918 | 660135000000 | 92934500 | 4354320000 | 6.4097e-07 | 7.5742e-13 | 1.8599e-19 | 0.5 | 0.5 | 0.030526 | 1 | 17.5103 | 17.5103
35604.9 | 1590.03 | 7.3819e+18 | -7.3007 | 1.2066e-05 | 1.5958e+26 | 1.3172e+26 | 3.5262e+25 | 9.6455e+25 | 1.5253e+25 | 1.2611e+25 | 4.8602e+23 | 1.2831e-09 | 0.0043001 | 660128000000 | 92934900 | 4354400000 | 6.4098e-07 | 7.5743e-13 | 1.8599e-19 | 0.5 | 0.5 | 0.030526 | 1 | 17.5103 | 17.5103
35604.9 | 1590.92 | 7.3886e+18 | -7.3153 | 1.2066e-05 | 1.5958e+26 | 1.3172e+26 | 3.5078e+25 | 9.6639e+25 | 1.5253e+25 | 1.2611e+25 | 4.8598e+23 | 1.2839e-09 | 0.0043083 | 660120000000 | 92935300 | 4354490000 | 6.4098e-07 | 7.5744e-13 | 1.86e-19 | 0.5 | 0.5 | 0.030527 | 1 | 17.5103 | 17.5103
35604.9 | 1591.81 | 7.3952e+18 | -7.3299 | 1.2066e-05 | 1.5958e+26 | 1.3172e+26 | 3.4895e+25 | 9.6823e+25 | 1.5253e+25 | 1.2611e+25 | 4.8595e+23 | 1.2847e-09 | 0.0043165 | 660112000000 | 92935800 | 4354570000 | 6.4098e-07 | 7.5745e-13 | 1.86e-19 | 0.5 | 0.5 | 0.030527 | 1 | 17.5103 | 17.5103
35604.9 | 1592.7 | 7.4018e+18 | -7.3445 | 1.2066e-05 | 1.5958e+26 | 1.3172e+26 | 3.4712e+25 | 9.7006e+25 | 1.5252e+25 | 1.2611e+25 | 4.8592e+23 | 1.2856e-09 | 0.0043246 | 660103000000 | 92936200 | 4354650000 | 6.4099e-07 | 7.5746e-13 | 1.8601e-19 | 0.5 | 0.5 | 0.030527 | 1 | 17.5103 | 17.5103
35604.9 | 1593.59 | 7.4085e+18 | -7.3591 | 1.2066e-05 | 1.5958e+26 | 1.3172e+26 | 3.4529e+25 | 9.7188e+25 | 1.5252e+25 | 1.2611e+25 | 4.8589e+23 | 1.2864e-09 | 0.0043327 | 660095000000 | 92936600 | 4354740000 | 6.4099e-07 | 7.5747e-13 | 1.8601e-19 | 0.5 | 0.5 | 0.030527 | 1 | 17.5103 | 17.5103
35604.9 | 1594.48 | 7.4152e+18 | -7.3737 | 1.2066e-05 | 1.5958e+26 | 1.3172e+26 | 3.4347e+25 | 9.737e+25 | 1.5252e+25 | 1.2611e+25 | 4.8586e+23 | 1.2872e-09 | 0.0043409 | 660087000000 | 92937100 | 4354820000 | 6.41e-07 | 7.5748e-13 | 1.8601e-19 | 0.5 | 0.5 | 0.030527 | 1 | 17.5103 | 17.5103
35604.9 | 1595.37 | 7.4218e+18 | -7.3883 | 1.2066e-05 | 1.5958e+26 | 1.3172e+26 | 3.4166e+25 | 9.7552e+25 | 1.5252e+25 | 1.2612e+25 | 4.8583e+23 | 1.2881e-09 | 0.0043489 | 660078000000 | 92937500 | 4354910000 | 6.41e-07 | 7.5749e-13 | 1.8602e-19 | 0.5 | 0.5 | 0.030527 | 1 | 17.5103 | 17.5103
35604.9 | 1596.26 | 7.4284e+18 | -7.4029 | 1.2066e-05 | 1.5958e+26 | 1.3172e+26 | 3.3985e+25 | 9.7732e+25 | 1.5252e+25 | 1.2612e+25 | 4.858e+23 | 1.2889e-09 | 0.004357 | 660069000000 | 92938000 | 4355000000 | 6.4101e-07 | 7.575e-13 | 1.8602e-19 | 0.5 | 0.5 | 0.030528 | 1 | 17.5103 | 17.5103
35604.9 | 1597.15 | 7.4351e+18 | -7.4175 | 1.2066e-05 | 1.5958e+26 | 1.3172e+26 | 3.3805e+25 | 9.7913e+25 | 1.5252e+25 | 1.2612e+25 | 4.8577e+23 | 1.2897e-09 | 0.0043651 | 660061000000 | 92938500 | 4355090000 | 6.4101e-07 | 7.5751e-13 | 1.8602e-19 | 0.5 | 0.5 | 0.030528 | 1 | 17.5103 | 17.5103
35604.9 | 1598.05 | 7.4418e+18 | -7.4321 | 1.2066e-05 | 1.5958e+26 | 1.3172e+26 | 3.3625e+25 | 9.8093e+25 | 1.5252e+25 | 1.2612e+25 | 4.8574e+23 | 1.2905e-09 | 0.0043731 | 660052000000 | 92938900 | 4355180000 | 6.4101e-07 | 7.5752e-13 | 1.8603e-19 | 0.5 | 0.5 | 0.030528 | 1 | 17.5103 | 17.5103
35604.9 | 1598.94 | 7.4484e+18 | -7.4466 | 1.2066e-05 | 1.5958e+26 | 1.3172e+26 | 3.3445e+25 | 9.8272e+25 | 1.5252e+25 | 1.2612e+25 | 4.8571e+23 | 1.2913e-09 | 0.0043811 | 660043000000 | 92939400 | 4355270000 | 6.4102e-07 | 7.5753e-13 | 1.8603e-19 | 0.5 | 0.5 | 0.030528 | 1 | 17.5103 | 17.5103
35604.9 | 1599.83 | 7.455e+18 | -7.4612 | 1.2066e-05 | 1.5958e+26 | 1.3172e+26 | 3.3266e+25 | 9.8451e+25 | 1.5251e+25 | 1.2612e+25 | 4.8567e+23 | 1.2921e-09 | 0.0043891 | 660034000000 | 92939900 | 4355370000 | 6.4102e-07 | 7.5754e-13 | 1.8603e-19 | 0.5 | 0.5 | 0.030529 | 1 | 17.5103 | 17.5103
35604.9 | 1600.72 | 7.4617e+18 | -7.4758 | 1.2066e-05 | 1.5958e+26 | 1.3172e+26 | 3.3088e+25 | 9.8629e+25 | 1.5251e+25 | 1.2612e+25 | 4.8564e+23 | 1.2929e-09 | 0.004397 | 660024000000 | 92940400 | 4355460000 | 6.4103e-07 | 7.5755e-13 | 1.8604e-19 | 0.5 | 0.5 | 0.030529 | 1 | 17.5103 | 17.5103
35604.9 | 1601.61 | 7.4684e+18 | -7.4904 | 1.2066e-05 | 1.5958e+26 | 1.3172e+26 | 3.291e+25 | 9.8807e+25 | 1.5251e+25 | 1.2612e+25 | 4.8561e+23 | 1.2938e-09 | 0.0044049 | 660015000000 | 92940900 | 4355560000 | 6.4103e-07 | 7.5756e-13 | 1.8604e-19 | 0.5 | 0.5 | 0.030529 | 1 | 17.5103 | 17.5103
35604.9 | 1602.5 | 7.475e+18 | -7.505 | 1.2066e-05 | 1.5958e+26 | 1.3172e+26 | 3.2733e+25 | 9.8984e+25 | 1.5251e+25 | 1.2613e+25 | 4.8558e+23 | 1.2946e-09 | 0.0044128 | 660005000000 | 92941400 | 4355650000 | 6.4104e-07 | 7.5757e-13 | 1.8605e-19 | 0.5 | 0.5 | 0.030529 | 1 | 17.5103 | 17.5103
35604.9 | 1603.39 | 7.4816e+18 | -7.5196 | 1.2066e-05 | 1.5958e+26 | 1.3172e+26 | 3.2556e+25 | 9.9161e+25 | 1.5251e+25 | 1.2613e+25 | 4.8555e+23 | 1.2954e-09 | 0.0044207 | 659996000000 | 92941900 | 4355750000 | 6.4104e-07 | 7.5758e-13 | 1.8605e-19 | 0.5 | 0.5 | 0.030529 | 1 | 17.5103 | 17.5103
35604.9 | 1604.28 | 7.4883e+18 | -7.5342 | 1.2066e-05 | 1.5958e+26 | 1.3172e+26 | 3.238e+25 | 9.9337e+25 | 1.5251e+25 | 1.2613e+25 | 4.8552e+23 | 1.2961e-09 | 0.0044285 | 659986000000 | 92942400 | 4355850000 | 6.4104e-07 | 7.5759e-13 | 1.8606e-19 | 0.5 | 0.5 | 0.03053 | 1 | 17.5103 | 17.5103
35604.9 | 1605.17 | 7.495e+18 | -7.5488 | 1.2066e-05 | 1.5958e+26 | 1.3172e+26 | 3.2204e+25 | 9.9513e+25 | 1.5251e+25 | 1.2613e+25 | 4.8549e+23 | 1.2969e-09 | 0.0044364 | 659976000000 | 92942900 | 4355950000 | 6.4105e-07 | 7.576e-13 | 1.8606e-19 | 0.5 | 0.5 | 0.03053 | 1 | 17.5103 | 17.5103
35604.9 | 1606.06 | 7.5016e+18 | -7.5634 | 1.2066e-05 | 1.5958e+26 | 1.3172e+26 | 3.2029e+25 | 9.9688e+25 | 1.5251e+25 | 1.2613e+25 | 4.8545e+23 | 1.2977e-09 | 0.0044442 | 659966000000 | 92943500 | 4356060000 | 6.4106e-07 | 7.5761e-13 | 1.8606e-19 | 0.5 | 0.5 | 0.03053 | 1 | 17.5103 | 17.5103
35604.9 | 1606.96 | 7.5082e+18 | -7.578 | 1.2066e-05 | 1.5958e+26 | 1.3172e+26 | 3.1855e+25 | 9.9863e+25 | 1.525e+25 | 1.2613e+25 | 4.8542e+23 | 1.2985e-09 | 0.004452 | 659956000000 | 92944000 | 4356160000 | 6.4106e-07 | 7.5763e-13 | 1.8607e-19 | 0.5 | 0.5 | 0.03053 | 1 | 17.5103 | 17.5103
35604.9 | 1607.85 | 7.5149e+18 | -7.5925 | 1.2066e-05 | 1.5958e+26 | 1.3172e+26 | 3.1681e+25 | 1.0004e+26 | 1.525e+25 | 1.2613e+25 | 4.8539e+23 | 1.2993e-09 | 0.0044597 | 659945000000 | 92944600 | 4356270000 | 6.4106e-07 | 7.5764e-13 | 1.8607e-19 | 0.5 | 0.5 | 0.03053 | 1 | 17.5103 | 17.5103
35604.9 | 1608.74 | 7.5216e+18 | -7.6071 | 1.2066e-05 | 1.5958e+26 | 1.3172e+26 | 3.1507e+25 | 1.0021e+26 | 1.525e+25 | 1.2614e+25 | 4.8536e+23 | 1.3001e-09 | 0.0044675 | 659935000000 | 92945100 | 4356370000 | 6.4107e-07 | 7.5765e-13 | 1.8608e-19 | 0.5 | 0.5 | 0.030531 | 1 | 17.5103 | 17.5103
35604.9 | 1609.63 | 7.5282e+18 | -7.6217 | 1.2066e-05 | 1.5958e+26 | 1.3172e+26 | 3.1335e+25 | 1.0038e+26 | 1.525e+25 | 1.2614e+25 | 4.8533e+23 | 1.3009e-09 | 0.0044752 | 659924000000 | 92945700 | 4356480000 | 6.4108e-07 | 7.5766e-13 | 1.8608e-19 | 0.5 | 0.5 | 0.030531 | 1 | 17.5103 | 17.5103
35604.9 | 1610.52 | 7.5348e+18 | -7.6363 | 1.2066e-05 | 1.5958e+26 | 1.3172e+26 | 3.1162e+25 | 1.0055e+26 | 1.525e+25 | 1.2614e+25 | 4.8529e+23 | 1.3016e-09 | 0.0044829 | 659914000000 | 92946300 | 4356590000 | 6.4108e-07 | 7.5768e-13 | 1.8608e-19 | 0.5 | 0.5 | 0.030531 | 1 | 17.5103 | 17.5103
35604.9 | 1611.41 | 7.5415e+18 | -7.6509 | 1.2066e-05 | 1.5958e+26 | 1.3172e+26 | 3.0991e+25 | 1.0073e+26 | 1.525e+25 | 1.2614e+25 | 4.8526e+23 | 1.3024e-09 | 0.0044905 | 659903000000 | 92946800 | 4356700000 | 6.4109e-07 | 7.5769e-13 | 1.8609e-19 | 0.5 | 0.5 | 0.030531 | 1 | 17.5103 | 17.5103
35604.9 | 1612.3 | 7.5482e+18 | -7.6655 | 1.2066e-05 | 1.5958e+26 | 1.3172e+26 | 3.0819e+25 | 1.009e+26 | 1.525e+25 | 1.2614e+25 | 4.8523e+23 | 1.3032e-09 | 0.0044981 | 659892000000 | 92947400 | 4356820000 | 6.4109e-07 | 7.577e-13 | 1.8609e-19 | 0.5 | 0.5 | 0.030532 | 1 | 17.5103 | 17.5103
35604.9 | 1613.19 | 7.5548e+18 | -7.6801 | 1.2066e-05 | 1.5958e+26 | 1.3172e+26 | 3.0649e+25 | 1.0107e+26 | 1.5249e+25 | 1.2614e+25 | 4.852e+23 | 1.3039e-09 | 0.0045058 | 659880000000 | 92948000 | 4356930000 | 6.411e-07 | 7.5771e-13 | 1.861e-19 | 0.5 | 0.5 | 0.030532 | 1 | 17.5103 | 17.5103
35604.9 | 1614.08 | 7.5614e+18 | -7.6947 | 1.2066e-05 | 1.5958e+26 | 1.3172e+26 | 3.0479e+25 | 1.0124e+26 | 1.5249e+25 | 1.2615e+25 | 4.8516e+23 | 1.3047e-09 | 0.0045133 | 659869000000 | 92948600 | 4357050000 | 6.411e-07 | 7.5773e-13 | 1.861e-19 | 0.5 | 0.5 | 0.030532 | 1 | 17.5103 | 17.5103
35604.9 | 1614.97 | 7.5681e+18 | -7.7093 | 1.2066e-05 | 1.5958e+26 | 1.3172e+26 | 3.0309e+25 | 1.0141e+26 | 1.5249e+25 | 1.2615e+25 | 4.8513e+23 | 1.3054e-09 | 0.0045209 | 659858000000 | 92949200 | 4357170000 | 6.4111e-07 | 7.5774e-13 | 1.8611e-19 | 0.5 | 0.5 | 0.030533 | 1 | 17.5103 | 17.5103
35604.9 | 1615.87 | 7.5748e+18 | -7.7238 | 1.2066e-05 | 1.5958e+26 | 1.3172e+26 | 3.014e+25 | 1.0158e+26 | 1.5249e+25 | 1.2615e+25 | 4.851e+23 | 1.3062e-09 | 0.0045284 | 659846000000 | 92949800 | 4357290000 | 6.4111e-07 | 7.5775e-13 | 1.8611e-19 | 0.5 | 0.5 | 0.030533 | 1 | 17.5103 | 17.5103
35604.9 | 1616.76 | 7.5814e+18 | -7.7384 | 1.2066e-05 | 1.5958e+26 | 1.3172e+26 | 2.9972e+25 | 1.0175e+26 | 1.5249e+25 | 1.2615e+25 | 4.8507e+23 | 1.3069e-09 | 0.0045359 | 659834000000 | 92950500 | 4357410000 | 6.4112e-07 | 7.5777e-13 | 1.8612e-19 | 0.5 | 0.5 | 0.030533 | 1 | 17.5103 | 17.5103
35604.9 | 1617.65 | 7.588e+18 | -7.753 | 1.2066e-05 | 1.5958e+26 | 1.3172e+26 | 2.9804e+25 | 1.0191e+26 | 1.5248e+25 | 1.2615e+25 | 4.8504e+23 | 1.3077e-09 | 0.0045434 | 659822000000 | 92951100 | 4357530000 | 6.4113e-07 | 7.5778e-13 | 1.8612e-19 | 0.5 | 0.5 | 0.030533 | 1 | 17.5103 | 17.5103
35604.9 | 1618.54 | 7.5947e+18 | -7.7676 | 1.2066e-05 | 1.5958e+26 | 1.3172e+26 | 2.9637e+25 | 1.0208e+26 | 1.5248e+25 | 1.2615e+25 | 4.85e+23 | 1.3084e-09 | 0.0045509 | 659810000000 | 92951800 | 4357650000 | 6.4113e-07 | 7.5779e-13 | 1.8613e-19 | 0.5 | 0.5 | 0.030534 | 1 | 17.5103 | 17.5103
35604.9 | 1619.43 | 7.6014e+18 | -7.7822 | 1.2066e-05 | 1.5958e+26 | 1.3172e+26 | 2.947e+25 | 1.0225e+26 | 1.5248e+25 | 1.2616e+25 | 4.8497e+23 | 1.3092e-09 | 0.0045583 | 659798000000 | 92952400 | 4357780000 | 6.4114e-07 | 7.5781e-13 | 1.8613e-19 | 0.5 | 0.5 | 0.030534 | 1 | 17.5103 | 17.5103
35604.9 | 1620.32 | 7.608e+18 | -7.7968 | 1.2066e-05 | 1.5958e+26 | 1.3172e+26 | 2.9304e+25 | 1.0241e+26 | 1.5248e+25 | 1.2616e+25 | 4.8494e+23 | 1.3099e-09 | 0.0045657 | 659785000000 | 92953100 | 4357910000 | 6.4114e-07 | 7.5782e-13 | 1.8614e-19 | 0.5 | 0.5 | 0.030534 | 1 | 17.5103 | 17.5103
35604.9 | 1621.21 | 7.6146e+18 | -7.8114 | 1.2066e-05 | 1.5958e+26 | 1.3172e+26 | 2.9139e+25 | 1.0258e+26 | 1.5248e+25 | 1.2616e+25 | 4.849e+23 | 1.3107e-09 | 0.0045731 | 659773000000 | 92953700 | 4358030000 | 6.4115e-07 | 7.5784e-13 | 1.8615e-19 | 0.5 | 0.5 | 0.030534 | 1 | 17.5103 | 17.5103
35604.9 | 1622.1 | 7.6213e+18 | -7.826 | 1.2066e-05 | 1.5958e+26 | 1.3172e+26 | 2.8974e+25 | 1.0274e+26 | 1.5248e+25 | 1.2616e+25 | 4.8487e+23 | 1.3114e-09 | 0.0045804 | 659760000000 | 92954400 | 4358170000 | 6.4116e-07 | 7.5785e-13 | 1.8615e-19 | 0.5 | 0.5 | 0.030535 | 1 | 17.5103 | 17.5103
35604.9 | 1622.99 | 7.628e+18 | -7.8406 | 1.2066e-05 | 1.5958e+26 | 1.3172e+26 | 2.8809e+25 | 1.0291e+26 | 1.5247e+25 | 1.2616e+25 | 4.8484e+23 | 1.3121e-09 | 0.0045877 | 659747000000 | 92955100 | 4358300000 | 6.4116e-07 | 7.5787e-13 | 1.8616e-19 | 0.5 | 0.5 | 0.030535 | 1 | 17.5103 | 17.5103
35604.9 | 1623.88 | 7.6346e+18 | -7.8552 | 1.2066e-05 | 1.5958e+26 | 1.3172e+26 | 2.8646e+25 | 1.0307e+26 | 1.5247e+25 | 1.2616e+25 | 4.848e+23 | 1.3128e-09 | 0.004595 | 659734000000 | 92955800 | 4358430000 | 6.4117e-07 | 7.5788e-13 | 1.8616e-19 | 0.5 | 0.5 | 0.030535 | 1 | 17.5103 | 17.5103
35604.9 | 1624.78 | 7.6412e+18 | -7.8697 | 1.2066e-05 | 1.5958e+26 | 1.3172e+26 | 2.8483e+25 | 1.0324e+26 | 1.5247e+25 | 1.2617e+25 | 4.8477e+23 | 1.3136e-09 | 0.0046023 | 659721000000 | 92956500 | 4358570000 | 6.4117e-07 | 7.579e-13 | 1.8617e-19 | 0.5 | 0.5 | 0.030536 | 1 | 17.5103 | 17.5103
35604.9 | 1625.67 | 7.6479e+18 | -7.8843 | 1.2066e-05 | 1.5958e+26 | 1.3172e+26 | 2.832e+25 | 1.034e+26 | 1.5247e+25 | 1.2617e+25 | 4.8474e+23 | 1.3143e-09 | 0.0046095 | 659707000000 | 92957200 | 4358710000 | 6.4118e-07 | 7.5791e-13 | 1.8617e-19 | 0.5 | 0.5 | 0.030536 | 1 | 17.5103 | 17.5103
35604.9 | 1626.56 | 7.6546e+18 | -7.8989 | 1.2066e-05 | 1.5958e+26 | 1.3172e+26 | 2.8158e+25 | 1.0356e+26 | 1.5247e+25 | 1.2617e+25 | 4.847e+23 | 1.315e-09 | 0.0046168 | 659693000000 | 92957900 | 4358850000 | 6.4119e-07 | 7.5793e-13 | 1.8618e-19 | 0.5 | 0.5 | 0.030536 | 1 | 17.5103 | 17.5103
35604.9 | 1627.45 | 7.6612e+18 | -7.9135 | 1.2066e-05 | 1.5958e+26 | 1.3172e+26 | 2.7997e+25 | 1.0372e+26 | 1.5246e+25 | 1.2617e+25 | 4.8467e+23 | 1.3157e-09 | 0.004624 | 659680000000 | 92958700 | 4358990000 | 6.4119e-07 | 7.5794e-13 | 1.8618e-19 | 0.5 | 0.5 | 0.030537 | 1 | 17.5103 | 17.5103
35604.9 | 1628.34 | 7.6678e+18 | -7.9281 | 1.2066e-05 | 1.5958e+26 | 1.3172e+26 | 2.7836e+25 | 1.0388e+26 | 1.5246e+25 | 1.2617e+25 | 4.8464e+23 | 1.3164e-09 | 0.0046311 | 659666000000 | 92959400 | 4359130000 | 6.412e-07 | 7.5796e-13 | 1.8619e-19 | 0.5 | 0.5 | 0.030537 | 1 | 17.5103 | 17.5103
35604.9 | 1629.23 | 7.6745e+18 | -7.9427 | 1.2066e-05 | 1.5958e+26 | 1.3172e+26 | 2.7676e+25 | 1.0404e+26 | 1.5246e+25 | 1.2618e+25 | 4.846e+23 | 1.3171e-09 | 0.0046383 | 659651000000 | 92960200 | 4359280000 | 6.4121e-07 | 7.5798e-13 | 1.862e-19 | 0.5 | 0.5 | 0.030537 | 1 | 17.5103 | 17.5103
35604.9 | 1630.12 | 7.6812e+18 | -7.9573 | 1.2066e-05 | 1.5958e+26 | 1.3172e+26 | 2.7517e+25 | 1.042e+26 | 1.5246e+25 | 1.2618e+25 | 4.8457e+23 | 1.3178e-09 | 0.0046454 | 659637000000 | 92960900 | 4359420000 | 6.4121e-07 | 7.5799e-13 | 1.862e-19 | 0.5 | 0.5 | 0.030538 | 1 | 17.5103 | 17.5103
35604.9 | 1631.01 | 7.6878e+18 | -7.9719 | 1.2066e-05 | 1.5958e+26 | 1.3172e+26 | 2.7357e+25 | 1.0436e+26 | 1.5246e+25 | 1.2618e+25 | 4.8454e+23 | 1.3185e-09 | 0.0046525 | 659622000000 | 92961700 | 4359570000 | 6.4122e-07 | 7.5801e-13 | 1.8621e-19 | 0.5 | 0.5 | 0.030538 | 1 | 17.5103 | 17.5103
35604.9 | 1631.9 | 7.6944e+18 | -7.9865 | 1.2066e-05 | 1.5958e+26 | 1.3172e+26 | 2.7199e+25 | 1.0452e+26 | 1.5245e+25 | 1.2618e+25 | 4.845e+23 | 1.3192e-09 | 0.0046595 | 659608000000 | 92962500 | 4359720000 | 6.4123e-07 | 7.5803e-13 | 1.8621e-19 | 0.5 | 0.5 | 0.030538 | 1 | 17.5103 | 17.5103
35604.9 | 1632.79 | 7.7011e+18 | -8.0011 | 1.2066e-05 | 1.5958e+26 | 1.3172e+26 | 2.7042e+25 | 1.0468e+26 | 1.5245e+25 | 1.2619e+25 | 4.8447e+23 | 1.3199e-09 | 0.0046666 | 659593000000 | 92963300 | 4359880000 | 6.4124e-07 | 7.5804e-13 | 1.8622e-19 | 0.5 | 0.5 | 0.030539 | 1 | 17.5103 | 17.5103
35604.9 | 1633.69 | 7.7078e+18 | -8.0157 | 1.2066e-05 | 1.5958e+26 | 1.3172e+26 | 2.6884e+25 | 1.0483e+26 | 1.5245e+25 | 1.2619e+25 | 4.8443e+23 | 1.3206e-09 | 0.0046736 | 659578000000 | 92964100 | 4360030000 | 6.4124e-07 | 7.5806e-13 | 1.8623e-19 | 0.5 | 0.5 | 0.030539 | 1 | 17.5103 | 17.5103
35604.9 | 1634.58 | 7.7144e+18 | -8.0302 | 1.2066e-05 | 1.5958e+26 | 1.3172e+26 | 2.6728e+25 | 1.0499e+26 | 1.5245e+25 | 1.2619e+25 | 4.844e+23 | 1.3213e-09 | 0.0046805 | 659562000000 | 92964900 | 4360190000 | 6.4125e-07 | 7.5808e-13 | 1.8623e-19 | 0.5 | 0.5 | 0.030539 | 1 | 17.5103 | 17.5103
35604.9 | 1635.47 | 7.721e+18 | -8.0448 | 1.2066e-05 | 1.5958e+26 | 1.3172e+26 | 2.6572e+25 | 1.0515e+26 | 1.5244e+25 | 1.2619e+25 | 4.8437e+23 | 1.322e-09 | 0.0046875 | 659547000000 | 92965700 | 4360350000 | 6.4126e-07 | 7.581e-13 | 1.8624e-19 | 0.5 | 0.5 | 0.03054 | 1 | 17.5103 | 17.5103
35604.9 | 1636.36 | 7.7277e+18 | -8.0594 | 1.2066e-05 | 1.5958e+26 | 1.3172e+26 | 2.6417e+25 | 1.053e+26 | 1.5244e+25 | 1.2619e+25 | 4.8433e+23 | 1.3227e-09 | 0.0046944 | 659531000000 | 92966600 | 4360510000 | 6.4127e-07 | 7.5812e-13 | 1.8625e-19 | 0.5 | 0.5 | 0.03054 | 1 | 17.5103 | 17.5103
35604.9 | 1637.25 | 7.7344e+18 | -8.074 | 1.2066e-05 | 1.5958e+26 | 1.3172e+26 | 2.6262e+25 | 1.0545e+26 | 1.5244e+25 | 1.262e+25 | 4.843e+23 | 1.3233e-09 | 0.0047013 | 659515000000 | 92967400 | 4360670000 | 6.4127e-07 | 7.5813e-13 | 1.8625e-19 | 0.5 | 0.5 | 0.030541 | 1 | 17.5103 | 17.5103
35604.9 | 1638.14 | 7.741e+18 | -8.0886 | 1.2066e-05 | 1.5958e+26 | 1.3172e+26 | 2.6108e+25 | 1.0561e+26 | 1.5244e+25 | 1.262e+25 | 4.8426e+23 | 1.324e-09 | 0.0047082 | 659499000000 | 92968300 | 4360840000 | 6.4128e-07 | 7.5815e-13 | 1.8626e-19 | 0.5 | 0.5 | 0.030541 | 1 | 17.5103 | 17.5103
35604.9 | 1639.03 | 7.7476e+18 | -8.1032 | 1.2066e-05 | 1.5958e+26 | 1.3172e+26 | 2.5954e+25 | 1.0576e+26 | 1.5244e+25 | 1.262e+25 | 4.8423e+23 | 1.3247e-09 | 0.004715 | 659482000000 | 92969100 | 4361010000 | 6.4129e-07 | 7.5817e-13 | 1.8627e-19 | 0.5 | 0.5 | 0.030541 | 1 | 17.5103 | 17.5103
35604.9 | 1639.92 | 7.7543e+18 | -8.1178 | 1.2066e-05 | 1.5958e+26 | 1.3172e+26 | 2.5801e+25 | 1.0592e+26 | 1.5243e+25 | 1.262e+25 | 4.842e+23 | 1.3254e-09 | 0.0047218 | 659466000000 | 92970000 | 4361180000 | 6.413e-07 | 7.5819e-13 | 1.8627e-19 | 0.5 | 0.5 | 0.030542 | 1 | 17.5103 | 17.5103
35604.9 | 1640.81 | 7.761e+18 | -8.1324 | 1.2066e-05 | 1.5958e+26 | 1.3172e+26 | 2.5649e+25 | 1.0607e+26 | 1.5243e+25 | 1.2621e+25 | 4.8416e+23 | 1.326e-09 | 0.0047286 | 659449000000 | 92970900 | 4361350000 | 6.4131e-07 | 7.5821e-13 | 1.8628e-19 | 0.5 | 0.5 | 0.030542 | 1 | 17.5103 | 17.5103
35604.9 | 1641.7 | 7.7676e+18 | -8.147 | 1.2066e-05 | 1.5958e+26 | 1.3172e+26 | 2.5498e+25 | 1.0622e+26 | 1.5243e+25 | 1.2621e+25 | 4.8413e+23 | 1.3267e-09 | 0.0047354 | 659432000000 | 92971800 | 4361530000 | 6.4131e-07 | 7.5823e-13 | 1.8629e-19 | 0.5 | 0.5 | 0.030542 | 1 | 17.5103 | 17.5103
35604.9 | 1642.6 | 7.7742e+18 | -8.1616 | 1.2066e-05 | 1.5958e+26 | 1.3172e+26 | 2.5347e+25 | 1.0637e+26 | 1.5243e+25 | 1.2621e+25 | 4.8409e+23 | 1.3273e-09 | 0.0047421 | 659415000000 | 92972700 | 4361700000 | 6.4132e-07 | 7.5825e-13 | 1.863e-19 | 0.5 | 0.5 | 0.030543 | 1 | 17.5103 | 17.5103
35604.9 | 1643.49 | 7.7809e+18 | -8.1761 | 1.2066e-05 | 1.5958e+26 | 1.3172e+26 | 2.5196e+25 | 1.0652e+26 | 1.5242e+25 | 1.2621e+25 | 4.8406e+23 | 1.328e-09 | 0.0047488 | 659397000000 | 92973700 | 4361880000 | 6.4133e-07 | 7.5827e-13 | 1.863e-19 | 0.5 | 0.5 | 0.030543 | 1 | 17.5103 | 17.5103
35604.9 | 1644.38 | 7.7876e+18 | -8.1907 | 1.2066e-05 | 1.5958e+26 | 1.3172e+26 | 2.5046e+25 | 1.0667e+26 | 1.5242e+25 | 1.2622e+25 | 4.8402e+23 | 1.3287e-09 | 0.0047555 | 659380000000 | 92974600 | 4362060000 | 6.4134e-07 | 7.5829e-13 | 1.8631e-19 | 0.5 | 0.5 | 0.030544 | 1 | 17.5103 | 17.5103
35604.9 | 1645.27 | 7.7942e+18 | -8.2053 | 1.2066e-05 | 1.5958e+26 | 1.3172e+26 | 2.4897e+25 | 1.0682e+26 | 1.5242e+25 | 1.2622e+25 | 4.8399e+23 | 1.3293e-09 | 0.0047621 | 659362000000 | 92975500 | 4362250000 | 6.4135e-07 | 7.5831e-13 | 1.8632e-19 | 0.5 | 0.5 | 0.030544 | 1 | 17.5103 | 17.5103
35604.9 | 1646.16 | 7.8008e+18 | -8.2199 | 1.2066e-05 | 1.5958e+26 | 1.3172e+26 | 2.4749e+25 | 1.0697e+26 | 1.5242e+25 | 1.2622e+25 | 4.8395e+23 | 1.33e-09 | 0.0047688 | 659343000000 | 92976500 | 4362430000 | 6.4136e-07 | 7.5833e-13 | 1.8633e-19 | 0.5 | 0.5 | 0.030544 | 1 | 17.5103 | 17.5103
35604.9 | 1647.05 | 7.8075e+18 | -8.2345 | 1.2066e-05 | 1.5958e+26 | 1.3172e+26 | 2.4601e+25 | 1.0712e+26 | 1.5241e+25 | 1.2622e+25 | 4.8392e+23 | 1.3306e-09 | 0.0047754 | 659325000000 | 92977500 | 4362620000 | 6.4137e-07 | 7.5835e-13 | 1.8633e-19 | 0.5 | 0.5 | 0.030545 | 1 | 17.5103 | 17.5103
35604.9 | 1647.94 | 7.8142e+18 | -8.2491 | 1.2066e-05 | 1.5958e+26 | 1.3172e+26 | 2.4454e+25 | 1.0726e+26 | 1.5241e+25 | 1.2623e+25 | 4.8388e+23 | 1.3312e-09 | 0.0047819 | 659306000000 | 92978500 | 4362810000 | 6.4138e-07 | 7.5837e-13 | 1.8634e-19 | 0.5 | 0.5 | 0.030545 | 1 | 17.5103 | 17.5103
35604.9 | 1648.83 | 7.8208e+18 | -8.2637 | 1.2066e-05 | 1.5958e+26 | 1.3172e+26 | 2.4307e+25 | 1.0741e+26 | 1.5241e+25 | 1.2623e+25 | 4.8385e+23 | 1.3319e-09 | 0.0047885 | 659288000000 | 92979500 | 4363010000 | 6.4139e-07 | 7.5839e-13 | 1.8635e-19 | 0.5 | 0.5 | 0.030546 | 1 | 17.5103 | 17.5103
35604.9 | 1649.72 | 7.8274e+18 | -8.2783 | 1.2066e-05 | 1.5958e+26 | 1.3172e+26 | 2.4161e+25 | 1.0756e+26 | 1.524e+25 | 1.2623e+25 | 4.8381e+23 | 1.3325e-09 | 0.004795 | 659269000000 | 92980500 | 4363200000 | 6.4139e-07 | 7.5842e-13 | 1.8636e-19 | 0.5 | 0.5 | 0.030546 | 1 | 17.5103 | 17.5103
35604.9 | 1650.61 | 7.8341e+18 | -8.2929 | 1.2066e-05 | 1.5958e+26 | 1.3172e+26 | 2.4015e+25 | 1.077e+26 | 1.524e+25 | 1.2624e+25 | 4.8378e+23 | 1.3332e-09 | 0.0048015 | 659249000000 | 92981500 | 4363400000 | 6.414e-07 | 7.5844e-13 | 1.8637e-19 | 0.5 | 0.5 | 0.030547 | 1 | 17.5103 | 17.5103
35604.9 | 1651.51 | 7.8408e+18 | -8.3074 | 1.2066e-05 | 1.5958e+26 | 1.3172e+26 | 2.3871e+25 | 1.0785e+26 | 1.524e+25 | 1.2624e+25 | 4.8374e+23 | 1.3338e-09 | 0.0048079 | 659230000000 | 92982600 | 4363600000 | 6.4141e-07 | 7.5846e-13 | 1.8638e-19 | 0.5 | 0.5 | 0.030547 | 1 | 17.5103 | 17.5103
35604.9 | 1652.4 | 7.8474e+18 | -8.322 | 1.2066e-05 | 1.5958e+26 | 1.3172e+26 | 2.3726e+25 | 1.0799e+26 | 1.524e+25 | 1.2624e+25 | 4.8371e+23 | 1.3344e-09 | 0.0048144 | 659210000000 | 92983600 | 4363800000 | 6.4142e-07 | 7.5848e-13 | 1.8638e-19 | 0.5 | 0.5 | 0.030547 | 1 | 17.5103 | 17.5103
35604.9 | 1653.29 | 7.854e+18 | -8.3366 | 1.2066e-05 | 1.5958e+26 | 1.3172e+26 | 2.3583e+25 | 1.0813e+26 | 1.5239e+25 | 1.2624e+25 | 4.8367e+23 | 1.335e-09 | 0.0048208 | 659190000000 | 92984700 | 4364010000 | 6.4143e-07 | 7.5851e-13 | 1.8639e-19 | 0.5 | 0.5 | 0.030548 | 1 | 17.5103 | 17.5103
35604.9 | 1654.18 | 7.8607e+18 | -8.3512 | 1.2066e-05 | 1.5958e+26 | 1.3172e+26 | 2.344e+25 | 1.0828e+26 | 1.5239e+25 | 1.2625e+25 | 4.8364e+23 | 1.3357e-09 | 0.0048271 | 659169000000 | 92985800 | 4364220000 | 6.4144e-07 | 7.5853e-13 | 1.864e-19 | 0.5 | 0.5 | 0.030548 | 1 | 17.5103 | 17.5103
35604.9 | 1655.07 | 7.8674e+18 | -8.3658 | 1.2066e-05 | 1.5958e+26 | 1.3172e+26 | 2.3298e+25 | 1.0842e+26 | 1.5239e+25 | 1.2625e+25 | 4.836e+23 | 1.3363e-09 | 0.0048335 | 659149000000 | 92986800 | 4364430000 | 6.4145e-07 | 7.5855e-13 | 1.8641e-19 | 0.5 | 0.5 | 0.030549 | 1 | 17.5103 | 17.5103
35604.9 | 1655.96 | 7.874e+18 | -8.3804 | 1.2066e-05 | 1.5958e+26 | 1.3172e+26 | 2.3156e+25 | 1.0856e+26 | 1.5239e+25 | 1.2625e+25 | 4.8357e+23 | 1.3369e-09 | 0.0048398 | 659128000000 | 92988000 | 4364650000 | 6.4146e-07 | 7.5858e-13 | 1.8642e-19 | 0.5 | 0.5 | 0.030549 | 1 | 17.5103 | 17.5103
35604.9 | 1656.85 | 7.8806e+18 | -8.395 | 1.2066e-05 | 1.5958e+26 | 1.3172e+26 | 2.3015e+25 | 1.087e+26 | 1.5238e+25 | 1.2626e+25 | 4.8353e+23 | 1.3375e-09 | 0.0048461 | 659107000000 | 92989100 | 4364860000 | 6.4147e-07 | 7.586e-13 | 1.8643e-19 | 0.5 | 0.5 | 0.03055 | 1 | 17.5103 | 17.5103
35604.9 | 1657.74 | 7.8873e+18 | -8.4096 | 1.2066e-05 | 1.5958e+26 | 1.3172e+26 | 2.2874e+25 | 1.0884e+26 | 1.5238e+25 | 1.2626e+25 | 4.835e+23 | 1.3381e-09 | 0.0048523 | 659085000000 | 92990200 | 4365080000 | 6.4148e-07 | 7.5863e-13 | 1.8644e-19 | 0.5 | 0.5 | 0.03055 | 1 | 17.5103 | 17.5103
35604.9 | 1658.63 | 7.894e+18 | -8.4242 | 1.2066e-05 | 1.5958e+26 | 1.3172e+26 | 2.2735e+25 | 1.0898e+26 | 1.5238e+25 | 1.2626e+25 | 4.8346e+23 | 1.3387e-09 | 0.0048586 | 659064000000 | 92991400 | 4365300000 | 6.4149e-07 | 7.5865e-13 | 1.8644e-19 | 0.5 | 0.5 | 0.030551 | 1 | 17.5103 | 17.5103
35604.9 | 1659.52 | 7.9006e+18 | -8.4388 | 1.2066e-05 | 1.5958e+26 | 1.3172e+26 | 2.2595e+25 | 1.0912e+26 | 1.5237e+25 | 1.2627e+25 | 4.8342e+23 | 1.3393e-09 | 0.0048648 | 659042000000 | 92992500 | 4365530000 | 6.415e-07 | 7.5868e-13 | 1.8645e-19 | 0.5 | 0.5 | 0.030551 | 1 | 17.5103 | 17.5103
35604.9 | 1660.42 | 7.9072e+18 | -8.4534 | 1.2066e-05 | 1.5958e+26 | 1.3172e+26 | 2.2457e+25 | 1.0926e+26 | 1.5237e+25 | 1.2627e+25 | 4.8339e+23 | 1.3399e-09 | 0.0048709 | 659019000000 | 92993700 | 4365760000 | 6.4152e-07 | 7.587e-13 | 1.8646e-19 | 0.5 | 0.5 | 0.030552 | 1 | 17.5103 | 17.5103
35604.9 | 1661.31 | 7.9139e+18 | -8.4679 | 1.2066e-05 | 1.5958e+26 | 1.3172e+26 | 2.2319e+25 | 1.094e+26 | 1.5237e+25 | 1.2627e+25 | 4.8335e+23 | 1.3405e-09 | 0.0048771 | 658997000000 | 92994900 | 4365990000 | 6.4153e-07 | 7.5873e-13 | 1.8647e-19 | 0.5 | 0.5 | 0.030552 | 1 | 17.5103 | 17.5103
35604.9 | 1662.2 | 7.9206e+18 | -8.4825 | 1.2066e-05 | 1.5958e+26 | 1.3172e+26 | 2.2182e+25 | 1.0954e+26 | 1.5236e+25 | 1.2627e+25 | 4.8332e+23 | 1.3411e-09 | 0.0048832 | 658974000000 | 92996100 | 4366220000 | 6.4154e-07 | 7.5876e-13 | 1.8648e-19 | 0.5 | 0.5 | 0.030553 | 1 | 17.5103 | 17.5103
35604.9 | 1663.09 | 7.9272e+18 | -8.4971 | 1.2066e-05 | 1.5958e+26 | 1.3172e+26 | 2.2045e+25 | 1.0967e+26 | 1.5236e+25 | 1.2628e+25 | 4.8328e+23 | 1.3417e-09 | 0.0048893 | 658951000000 | 92997300 | 4366460000 | 6.4155e-07 | 7.5878e-13 | 1.8649e-19 | 0.5 | 0.5 | 0.030554 | 1 | 17.5103 | 17.5103
35604.9 | 1663.98 | 7.9338e+18 | -8.5117 | 1.2066e-05 | 1.5958e+26 | 1.3172e+26 | 2.1909e+25 | 1.0981e+26 | 1.5236e+25 | 1.2628e+25 | 4.8325e+23 | 1.3423e-09 | 0.0048954 | 658928000000 | 92998600 | 4366700000 | 6.4156e-07 | 7.5881e-13 | 1.865e-19 | 0.5 | 0.5 | 0.030554 | 1 | 17.5103 | 17.5103
35604.9 | 1664.87 | 7.9405e+18 | -8.5263 | 1.2066e-05 | 1.5958e+26 | 1.3172e+26 | 2.1773e+25 | 1.0994e+26 | 1.5235e+25 | 1.2628e+25 | 4.8321e+23 | 1.3429e-09 | 0.0049014 | 658904000000 | 92999800 | 4366940000 | 6.4157e-07 | 7.5884e-13 | 1.8651e-19 | 0.5 | 0.5 | 0.030555 | 1 | 17.5103 | 17.5103
35604.9 | 1665.76 | 7.9472e+18 | -8.5409 | 1.2066e-05 | 1.5958e+26 | 1.3172e+26 | 2.1639e+25 | 1.1008e+26 | 1.5235e+25 | 1.2629e+25 | 4.8317e+23 | 1.3434e-09 | 0.0049074 | 658880000000 | 93001100 | 4367190000 | 6.4158e-07 | 7.5886e-13 | 1.8652e-19 | 0.5 | 0.5 | 0.030555 | 1 | 17.5103 | 17.5103
35604.9 | 1666.65 | 7.9538e+18 | -8.5555 | 1.2066e-05 | 1.5958e+26 | 1.3172e+26 | 2.1505e+25 | 1.1021e+26 | 1.5235e+25 | 1.2629e+25 | 4.8314e+23 | 1.344e-09 | 0.0049134 | 658856000000 | 93002400 | 4367440000 | 6.4159e-07 | 7.5889e-13 | 1.8653e-19 | 0.5 | 0.5 | 0.030556 | 1 | 17.5103 | 17.5103
35604.9 | 1667.54 | 7.9604e+18 | -8.5701 | 1.2066e-05 | 1.5958e+26 | 1.3172e+26 | 2.1371e+25 | 1.1035e+26 | 1.5234e+25 | 1.263e+25 | 4.831e+23 | 1.3446e-09 | 0.0049194 | 658831000000 | 93003700 | 4367690000 | 6.4161e-07 | 7.5892e-13 | 1.8654e-19 | 0.5 | 0.5 | 0.030556 | 1 | 17.5103 | 17.5103
35604.9 | 1668.43 | 7.9671e+18 | -8.5847 | 1.2066e-05 | 1.5958e+26 | 1.3172e+26 | 2.1238e+25 | 1.1048e+26 | 1.5234e+25 | 1.263e+25 | 4.8306e+23 | 1.3452e-09 | 0.0049253 | 658806000000 | 93005000 | 4367950000 | 6.4162e-07 | 7.5895e-13 | 1.8655e-19 | 0.5 | 0.5 | 0.030557 | 1 | 17.5103 | 17.5103
35604.9 | 1669.33 | 7.9738e+18 | -8.5992 | 1.2066e-05 | 1.5958e+26 | 1.3172e+26 | 2.1106e+25 | 1.1061e+26 | 1.5234e+25 | 1.263e+25 | 4.8303e+23 | 1.3458e-09 | 0.0049312 | 658781000000 | 93006300 | 4368210000 | 6.4163e-07 | 7.5898e-13 | 1.8657e-19 | 0.5 | 0.5 | 0.030558 | 1 | 17.5103 | 17.5103
35604.9 | 1670.22 | 7.9804e+18 | -8.6138 | 1.2066e-05 | 1.5958e+26 | 1.3172e+26 | 2.0974e+25 | 1.1074e+26 | 1.5233e+25 | 1.2631e+25 | 4.8299e+23 | 1.3463e-09 | 0.004937 | 658756000000 | 93007700 | 4368470000 | 6.4164e-07 | 7.5901e-13 | 1.8658e-19 | 0.5 | 0.5 | 0.030558 | 1 | 17.5103 | 17.5103
35604.9 | 1671.11 | 7.987e+18 | -8.6284 | 1.2066e-05 | 1.5958e+26 | 1.3172e+26 | 2.0843e+25 | 1.1087e+26 | 1.5233e+25 | 1.2631e+25 | 4.8296e+23 | 1.3469e-09 | 0.0049429 | 658730000000 | 93009100 | 4368730000 | 6.4166e-07 | 7.5904e-13 | 1.8659e-19 | 0.5 | 0.5 | 0.030559 | 1 | 17.5103 | 17.5103
35604.9 | 1672 | 7.9937e+18 | -8.643 | 1.2066e-05 | 1.5958e+26 | 1.3172e+26 | 2.0713e+25 | 1.1101e+26 | 1.5232e+25 | 1.2631e+25 | 4.8292e+23 | 1.3474e-09 | 0.0049487 | 658704000000 | 93010500 | 4369000000 | 6.4167e-07 | 7.5907e-13 | 1.866e-19 | 0.5 | 0.5 | 0.030559 | 1 | 17.5103 | 17.5103
35604.9 | 1672.89 | 8.0004e+18 | -8.6576 | 1.2066e-05 | 1.5958e+26 | 1.3172e+26 | 2.0583e+25 | 1.1113e+26 | 1.5232e+25 | 1.2632e+25 | 4.8288e+23 | 1.348e-09 | 0.0049545 | 658677000000 | 93011900 | 4369270000 | 6.4168e-07 | 7.591e-13 | 1.8661e-19 | 0.5 | 0.5 | 0.03056 | 1 | 17.5103 | 17.5103
35604.9 | 1673.78 | 8.007e+18 | -8.6722 | 1.2066e-05 | 1.5958e+26 | 1.3172e+26 | 2.0454e+25 | 1.1126e+26 | 1.5232e+25 | 1.2632e+25 | 4.8285e+23 | 1.3486e-09 | 0.0049602 | 658650000000 | 93013300 | 4369550000 | 6.417e-07 | 7.5913e-13 | 1.8662e-19 | 0.5 | 0.5 | 0.030561 | 1 | 17.5103 | 17.5103
35604.9 | 1674.67 | 8.0136e+18 | -8.6868 | 1.2066e-05 | 1.5958e+26 | 1.3172e+26 | 2.0325e+25 | 1.1139e+26 | 1.5231e+25 | 1.2633e+25 | 4.8281e+23 | 1.3491e-09 | 0.004966 | 658623000000 | 93014700 | 4369830000 | 6.4171e-07 | 7.5916e-13 | 1.8663e-19 | 0.5 | 0.5 | 0.030561 | 1 | 17.5103 | 17.5103
35604.9 | 1675.56 | 8.0203e+18 | -8.7014 | 1.2066e-05 | 1.5958e+26 | 1.3172e+26 | 2.0197e+25 | 1.1152e+26 | 1.5231e+25 | 1.2633e+25 | 4.8277e+23 | 1.3497e-09 | 0.0049717 | 658596000000 | 93016200 | 4370110000 | 6.4172e-07 | 7.5919e-13 | 1.8664e-19 | 0.5 | 0.5 | 0.030562 | 1 | 17.5103 | 17.5103
35604.9 | 1676.45 | 8.027e+18 | -8.716 | 1.2066e-05 | 1.5958e+26 | 1.3172e+26 | 2.007e+25 | 1.1165e+26 | 1.523e+25 | 1.2633e+25 | 4.8273e+23 | 1.3502e-09 | 0.0049774 | 658568000000 | 93017700 | 4370400000 | 6.4174e-07 | 7.5922e-13 | 1.8666e-19 | 0.5 | 0.5 | 0.030562 | 1 | 17.5103 | 17.5103
35604.9 | 1677.34 | 8.0336e+18 | -8.7306 | 1.2066e-05 | 1.5958e+26 | 1.3172e+26 | 1.9944e+25 | 1.1177e+26 | 1.523e+25 | 1.2634e+25 | 4.827e+23 | 1.3507e-09 | 0.004983 | 658540000000 | 93019100 | 4370690000 | 6.4175e-07 | 7.5925e-13 | 1.8667e-19 | 0.5 | 0.5 | 0.030563 | 1 | 17.5103 | 17.5103
35604.9 | 1678.24 | 8.0402e+18 | -8.7452 | 1.2066e-05 | 1.5958e+26 | 1.3172e+26 | 1.9817e+25 | 1.119e+26 | 1.523e+25 | 1.2634e+25 | 4.8266e+23 | 1.3513e-09 | 0.0049886 | 658511000000 | 93020700 | 4370980000 | 6.4176e-07 | 7.5929e-13 | 1.8668e-19 | 0.5 | 0.5 | 0.030564 | 1 | 17.5103 | 17.5103
35604.9 | 1679.13 | 8.0469e+18 | -8.7597 | 1.2066e-05 | 1.5958e+26 | 1.3172e+26 | 1.9692e+25 | 1.1202e+26 | 1.5229e+25 | 1.2635e+25 | 4.8262e+23 | 1.3518e-09 | 0.0049942 | 658483000000 | 93022200 | 4371270000 | 6.4178e-07 | 7.5932e-13 | 1.8669e-19 | 0.5 | 0.5 | 0.030564 | 1 | 17.5103 | 17.5103
35604.9 | 1680.02 | 8.0536e+18 | -8.7743 | 1.2066e-05 | 1.5958e+26 | 1.3172e+26 | 1.9567e+25 | 1.1215e+26 | 1.5229e+25 | 1.2635e+25 | 4.8259e+23 | 1.3524e-09 | 0.0049998 | 658453000000 | 93023700 | 4371570000 | 6.4179e-07 | 7.5936e-13 | 1.867e-19 | 0.5 | 0.5 | 0.030565 | 1 | 17.5103 | 17.5103
35604.9 | 1680.91 | 8.0602e+18 | -8.7889 | 1.2066e-05 | 1.5958e+26 | 1.3172e+26 | 1.9443e+25 | 1.1227e+26 | 1.5228e+25 | 1.2635e+25 | 4.8255e+23 | 1.3529e-09 | 0.0050053 | 658424000000 | 93025300 | 4371880000 | 6.418e-07 | 7.5939e-13 | 1.8672e-19 | 0.5 | 0.5 | 0.030566 | 1 | 17.5103 | 17.5103
35604.9 | 1681.8 | 8.0668e+18 | -8.8035 | 1.2066e-05 | 1.5958e+26 | 1.3172e+26 | 1.932e+25 | 1.124e+26 | 1.5228e+25 | 1.2636e+25 | 4.8251e+23 | 1.3534e-09 | 0.0050108 | 658394000000 | 93026900 | 4372190000 | 6.4182e-07 | 7.5942e-13 | 1.8673e-19 | 0.5 | 0.5 | 0.030566 | 1 | 17.5103 | 17.5103
35604.9 | 1682.69 | 8.0735e+18 | -8.8181 | 1.2066e-05 | 1.5958e+26 | 1.3172e+26 | 1.9197e+25 | 1.1252e+26 | 1.5228e+25 | 1.2636e+25 | 4.8248e+23 | 1.354e-09 | 0.0050163 | 658364000000 | 93028500 | 4372500000 | 6.4183e-07 | 7.5946e-13 | 1.8674e-19 | 0.5 | 0.5 | 0.030567 | 1 | 17.5103 | 17.5103
35604.9 | 1683.58 | 8.0802e+18 | -8.8327 | 1.2066e-05 | 1.5958e+26 | 1.3172e+26 | 1.9074e+25 | 1.1264e+26 | 1.5227e+25 | 1.2637e+25 | 4.8244e+23 | 1.3545e-09 | 0.0050217 | 658333000000 | 93030100 | 4372810000 | 6.4185e-07 | 7.5949e-13 | 1.8676e-19 | 0.5 | 0.5 | 0.030568 | 1 | 17.5103 | 17.5103
35604.9 | 1684.47 | 8.0868e+18 | -8.8473 | 1.2066e-05 | 1.5958e+26 | 1.3172e+26 | 1.8953e+25 | 1.1276e+26 | 1.5227e+25 | 1.2637e+25 | 4.824e+23 | 1.355e-09 | 0.0050272 | 658302000000 | 93031800 | 4373130000 | 6.4187e-07 | 7.5953e-13 | 1.8677e-19 | 0.5 | 0.5 | 0.030569 | 1 | 17.5103 | 17.5103
35604.9 | 1685.36 | 8.0934e+18 | -8.8619 | 1.2066e-05 | 1.5958e+26 | 1.3172e+26 | 1.8832e+25 | 1.1289e+26 | 1.5226e+25 | 1.2638e+25 | 4.8236e+23 | 1.3555e-09 | 0.0050326 | 658271000000 | 93033400 | 4373460000 | 6.4188e-07 | 7.5957e-13 | 1.8678e-19 | 0.5 | 0.5 | 0.030569 | 1 | 17.5103 | 17.5103
35604.9 | 1686.25 | 8.1001e+18 | -8.8765 | 1.2066e-05 | 1.5958e+26 | 1.3172e+26 | 1.8711e+25 | 1.1301e+26 | 1.5226e+25 | 1.2638e+25 | 4.8233e+23 | 1.3561e-09 | 0.0050379 | 658239000000 | 93035100 | 4373780000 | 6.419e-07 | 7.596e-13 | 1.868e-19 | 0.5 | 0.5 | 0.03057 | 1 | 17.5103 | 17.5103
35604.9 | 1687.15 | 8.1068e+18 | -8.891 | 1.2066e-05 | 1.5958e+26 | 1.3172e+26 | 1.8591e+25 | 1.1313e+26 | 1.5225e+25 | 1.2639e+25 | 4.8229e+23 | 1.3566e-09 | 0.0050433 | 658207000000 | 93036800 | 4374110000 | 6.4191e-07 | 7.5964e-13 | 1.8681e-19 | 0.5 | 0.5 | 0.030571 | 1 | 17.5103 | 17.5103
35604.9 | 1688.04 | 8.1134e+18 | -8.9056 | 1.2066e-05 | 1.5958e+26 | 1.3172e+26 | 1.8472e+25 | 1.1325e+26 | 1.5225e+25 | 1.2639e+25 | 4.8225e+23 | 1.3571e-09 | 0.0050486 | 658174000000 | 93038600 | 4374450000 | 6.4193e-07 | 7.5968e-13 | 1.8682e-19 | 0.5 | 0.5 | 0.030572 | 1 | 17.5103 | 17.5103
35604.9 | 1688.93 | 8.12e+18 | -8.9202 | 1.2066e-05 | 1.5958e+26 | 1.3172e+26 | 1.8353e+25 | 1.1336e+26 | 1.5224e+25 | 1.2639e+25 | 4.8221e+23 | 1.3576e-09 | 0.0050539 | 658141000000 | 93040300 | 4374790000 | 6.4194e-07 | 7.5971e-13 | 1.8684e-19 | 0.5 | 0.5 | 0.030572 | 1 | 17.5103 | 17.5103
35604.9 | 1689.82 | 8.1267e+18 | -8.9348 | 1.2066e-05 | 1.5958e+26 | 1.3172e+26 | 1.8235e+25 | 1.1348e+26 | 1.5224e+25 | 1.264e+25 | 4.8217e+23 | 1.3581e-09 | 0.0050591 | 658108000000 | 93042100 | 4375130000 | 6.4196e-07 | 7.5975e-13 | 1.8685e-19 | 0.5 | 0.5 | 0.030573 | 1 | 17.5103 | 17.5103
35604.9 | 1690.71 | 8.1334e+18 | -8.9494 | 1.2066e-05 | 1.5958e+26 | 1.3172e+26 | 1.8118e+25 | 1.136e+26 | 1.5223e+25 | 1.264e+25 | 4.8214e+23 | 1.3586e-09 | 0.0050644 | 658074000000 | 93043900 | 4375480000 | 6.4198e-07 | 7.5979e-13 | 1.8687e-19 | 0.5 | 0.5 | 0.030574 | 1 | 17.5103 | 17.5103
35604.9 | 1691.6 | 8.14e+18 | -8.964 | 1.2066e-05 | 1.5958e+26 | 1.3172e+26 | 1.8001e+25 | 1.1372e+26 | 1.5223e+25 | 1.2641e+25 | 4.821e+23 | 1.3591e-09 | 0.0050696 | 658040000000 | 93045700 | 4375830000 | 6.4199e-07 | 7.5983e-13 | 1.8688e-19 | 0.5 | 0.5 | 0.030575 | 1 | 17.5103 | 17.5103
35604.9 | 1692.49 | 8.1466e+18 | -8.9786 | 1.2066e-05 | 1.5958e+26 | 1.3172e+26 | 1.7885e+25 | 1.1383e+26 | 1.5222e+25 | 1.2642e+25 | 4.8206e+23 | 1.3596e-09 | 0.0050748 | 658005000000 | 93047500 | 4376190000 | 6.4201e-07 | 7.5987e-13 | 1.869e-19 | 0.5 | 0.5 | 0.030575 | 1 | 17.5103 | 17.5103
35604.9 | 1693.38 | 8.1533e+18 | -8.9932 | 1.2066e-05 | 1.5958e+26 | 1.3172e+26 | 1.7769e+25 | 1.1395e+26 | 1.5222e+25 | 1.2642e+25 | 4.8202e+23 | 1.3601e-09 | 0.0050799 | 657970000000 | 93049400 | 4376550000 | 6.4203e-07 | 7.5991e-13 | 1.8691e-19 | 0.5 | 0.5 | 0.030576 | 1 | 17.5103 | 17.5103
35604.9 | 1694.27 | 8.16e+18 | -9.0078 | 1.2066e-05 | 1.5958e+26 | 1.3172e+26 | 1.7655e+25 | 1.1406e+26 | 1.5221e+25 | 1.2643e+25 | 4.8199e+23 | 1.3606e-09 | 0.005085 | 657935000000 | 93051200 | 4376910000 | 6.4204e-07 | 7.5995e-13 | 1.8692e-19 | 0.5 | 0.5 | 0.030577 | 1 | 17.5103 | 17.5103
35604.9 | 1695.16 | 8.1666e+18 | -9.0224 | 1.2066e-05 | 1.5958e+26 | 1.3172e+26 | 1.754e+25 | 1.1418e+26 | 1.5221e+25 | 1.2643e+25 | 4.8195e+23 | 1.3611e-09 | 0.0050901 | 657899000000 | 93053100 | 4377280000 | 6.4206e-07 | 7.6e-13 | 1.8694e-19 | 0.5 | 0.5 | 0.030578 | 1 | 17.5103 | 17.5103
35604.9 | 1696.06 | 8.1732e+18 | -9.0369 | 1.2066e-05 | 1.5958e+26 | 1.3172e+26 | 1.7426e+25 | 1.1429e+26 | 1.522e+25 | 1.2644e+25 | 4.8191e+23 | 1.3616e-09 | 0.0050952 | 657863000000 | 93055100 | 4377660000 | 6.4208e-07 | 7.6004e-13 | 1.8696e-19 | 0.5 | 0.5 | 0.030579 | 1 | 17.5103 | 17.5103
35604.9 | 1696.95 | 8.1799e+18 | -9.0515 | 1.2066e-05 | 1.5958e+26 | 1.3172e+26 | 1.7313e+25 | 1.144e+26 | 1.522e+25 | 1.2644e+25 | 4.8187e+23 | 1.362e-09 | 0.0051002 | 657826000000 | 93057000 | 4378040000 | 6.421e-07 | 7.6008e-13 | 1.8697e-19 | 0.5 | 0.5 | 0.03058 | 1 | 17.5103 | 17.5103
35604.9 | 1697.84 | 8.1866e+18 | -9.0661 | 1.2066e-05 | 1.5958e+26 | 1.3172e+26 | 1.7201e+25 | 1.1452e+26 | 1.5219e+25 | 1.2645e+25 | 4.8183e+23 | 1.3625e-09 | 0.0051053 | 657789000000 | 93059000 | 4378420000 | 6.4211e-07 | 7.6012e-13 | 1.8699e-19 | 0.5 | 0.5 | 0.030581 | 1 | 17.5103 | 17.5103
35604.9 | 1698.73 | 8.1932e+18 | -9.0807 | 1.2066e-05 | 1.5958e+26 | 1.3172e+26 | 1.7089e+25 | 1.1463e+26 | 1.5219e+25 | 1.2645e+25 | 4.8179e+23 | 1.363e-09 | 0.0051103 | 657751000000 | 93061000 | 4378810000 | 6.4213e-07 | 7.6017e-13 | 1.87e-19 | 0.5 | 0.5 | 0.030581 | 1 | 17.5103 | 17.5103
35604.9 | 1699.62 | 8.1998e+18 | -9.0953 | 1.2066e-05 | 1.5958e+26 | 1.3172e+26 | 1.6977e+25 | 1.1474e+26 | 1.5218e+25 | 1.2646e+25 | 4.8176e+23 | 1.3635e-09 | 0.0051152 | 657713000000 | 93063000 | 4379200000 | 6.4215e-07 | 7.6021e-13 | 1.8702e-19 | 0.5 | 0.5 | 0.030582 | 1 | 17.5103 | 17.5103
35604.9 | 1700.51 | 8.2065e+18 | -9.1099 | 1.2066e-05 | 1.5958e+26 | 1.3172e+26 | 1.6867e+25 | 1.1485e+26 | 1.5217e+25 | 1.2646e+25 | 4.8172e+23 | 1.364e-09 | 0.0051202 | 657675000000 | 93065000 | 4379600000 | 6.4217e-07 | 7.6025e-13 | 1.8704e-19 | 0.5 | 0.5 | 0.030583 | 1 | 17.5103 | 17.5103
35604.9 | 1701.4 | 8.2132e+18 | -9.1245 | 1.2066e-05 | 1.5958e+26 | 1.3172e+26 | 1.6757e+25 | 1.1496e+26 | 1.5217e+25 | 1.2647e+25 | 4.8168e+23 | 1.3644e-09 | 0.0051251 | 657636000000 | 93067100 | 4380000000 | 6.4219e-07 | 7.603e-13 | 1.8705e-19 | 0.5 | 0.5 | 0.030584 | 1 | 17.5103 | 17.5103
35604.9 | 1702.29 | 8.2198e+18 | -9.1391 | 1.2066e-05 | 1.5958e+26 | 1.3172e+26 | 1.6647e+25 | 1.1507e+26 | 1.5216e+25 | 1.2647e+25 | 4.8164e+23 | 1.3649e-09 | 0.00513 | 657596000000 | 93069200 | 4380400000 | 6.4221e-07 | 7.6035e-13 | 1.8707e-19 | 0.5 | 0.5 | 0.030585 | 1 | 17.5103 | 17.5103
35604.9 | 1703.18 | 8.2264e+18 | -9.1537 | 1.2066e-05 | 1.5958e+26 | 1.3172e+26 | 1.6538e+25 | 1.1518e+26 | 1.5216e+25 | 1.2648e+25 | 4.816e+23 | 1.3654e-09 | 0.0051348 | 657556000000 | 93071300 | 4380820000 | 6.4223e-07 | 7.6039e-13 | 1.8709e-19 | 0.5 | 0.5 | 0.030586 | 1 | 17.5103 | 17.5103
35604.9 | 1704.07 | 8.2331e+18 | -9.1683 | 1.2066e-05 | 1.5958e+26 | 1.3172e+26 | 1.643e+25 | 1.1529e+26 | 1.5215e+25 | 1.2649e+25 | 4.8156e+23 | 1.3658e-09 | 0.0051396 | 657516000000 | 93073400 | 4381230000 | 6.4225e-07 | 7.6044e-13 | 1.871e-19 | 0.5 | 0.5 | 0.030587 | 1 | 17.5103 | 17.5103
35604.9 | 1704.97 | 8.2398e+18 | -9.1829 | 1.2066e-05 | 1.5958e+26 | 1.3172e+26 | 1.6322e+25 | 1.1539e+26 | 1.5215e+25 | 1.2649e+25 | 4.8152e+23 | 1.3663e-09 | 0.0051444 | 657475000000 | 93075600 | 4381650000 | 6.4227e-07 | 7.6048e-13 | 1.8712e-19 | 0.5 | 0.5 | 0.030588 | 1 | 17.5103 | 17.5103
35604.9 | 1705.86 | 8.2464e+18 | -9.1974 | 1.2066e-05 | 1.5958e+26 | 1.3172e+26 | 1.6215e+25 | 1.155e+26 | 1.5214e+25 | 1.265e+25 | 4.8149e+23 | 1.3668e-09 | 0.0051492 | 657434000000 | 93077700 | 4382080000 | 6.4229e-07 | 7.6053e-13 | 1.8714e-19 | 0.5 | 0.5 | 0.030589 | 1 | 17.5103 | 17.5103
35604.9 | 1706.75 | 8.253e+18 | -9.212 | 1.2066e-05 | 1.5958e+26 | 1.3172e+26 | 1.6108e+25 | 1.1561e+26 | 1.5213e+25 | 1.265e+25 | 4.8145e+23 | 1.3672e-09 | 0.005154 | 657392000000 | 93079900 | 4382510000 | 6.4231e-07 | 7.6058e-13 | 1.8716e-19 | 0.5 | 0.5 | 0.03059 | 1 | 17.5103 | 17.5103
35604.9 | 1707.64 | 8.2597e+18 | -9.2266 | 1.2066e-05 | 1.5958e+26 | 1.3172e+26 | 1.6002e+25 | 1.1571e+26 | 1.5213e+25 | 1.2651e+25 | 4.8141e+23 | 1.3677e-09 | 0.0051587 | 657349000000 | 93082200 | 4382950000 | 6.4233e-07 | 7.6063e-13 | 1.8718e-19 | 0.5 | 0.5 | 0.030591 | 1 | 17.5103 | 17.5103
35604.9 | 1708.53 | 8.2664e+18 | -9.2412 | 1.2066e-05 | 1.5958e+26 | 1.3172e+26 | 1.5897e+25 | 1.1582e+26 | 1.5212e+25 | 1.2652e+25 | 4.8137e+23 | 1.3681e-09 | 0.0051634 | 657307000000 | 93084400 | 4383390000 | 6.4235e-07 | 7.6068e-13 | 1.8719e-19 | 0.5 | 0.5 | 0.030592 | 1 | 17.5103 | 17.5103
35604.9 | 1709.42 | 8.273e+18 | -9.2558 | 1.2066e-05 | 1.5958e+26 | 1.3172e+26 | 1.5792e+25 | 1.1592e+26 | 1.5212e+25 | 1.2652e+25 | 4.8133e+23 | 1.3686e-09 | 0.0051681 | 657263000000 | 93086700 | 4383840000 | 6.4237e-07 | 7.6073e-13 | 1.8721e-19 | 0.5 | 0.5 | 0.030593 | 1 | 17.5103 | 17.5103
35604.9 | 1710.31 | 8.2796e+18 | -9.2704 | 1.2066e-05 | 1.5958e+26 | 1.3172e+26 | 1.5688e+25 | 1.1603e+26 | 1.5211e+25 | 1.2653e+25 | 4.8129e+23 | 1.369e-09 | 0.0051727 | 657219000000 | 93089000 | 4384290000 | 6.4239e-07 | 7.6078e-13 | 1.8723e-19 | 0.5 | 0.5 | 0.030594 | 1 | 17.5103 | 17.5103
35604.9 | 1711.2 | 8.2863e+18 | -9.285 | 1.2066e-05 | 1.5958e+26 | 1.3172e+26 | 1.5584e+25 | 1.1613e+26 | 1.521e+25 | 1.2654e+25 | 4.8125e+23 | 1.3695e-09 | 0.0051773 | 657175000000 | 93091300 | 4384750000 | 6.4241e-07 | 7.6083e-13 | 1.8725e-19 | 0.5 | 0.5 | 0.030595 | 1 | 17.5103 | 17.5103
35604.9 | 1712.09 | 8.293e+18 | -9.2996 | 1.2066e-05 | 1.5958e+26 | 1.3172e+26 | 1.5481e+25 | 1.1624e+26 | 1.521e+25 | 1.2654e+25 | 4.8121e+23 | 1.3699e-09 | 0.0051819 | 657130000000 | 93093700 | 4385210000 | 6.4244e-07 | 7.6088e-13 | 1.8727e-19 | 0.5 | 0.5 | 0.030596 | 1 | 17.5103 | 17.5103
35604.9 | 1712.98 | 8.2996e+18 | -9.3142 | 1.2066e-05 | 1.5958e+26 | 1.3172e+26 | 1.5379e+25 | 1.1634e+26 | 1.5209e+25 | 1.2655e+25 | 4.8117e+23 | 1.3703e-09 | 0.0051865 | 657085000000 | 93096100 | 4385680000 | 6.4246e-07 | 7.6094e-13 | 1.8729e-19 | 0.5 | 0.5 | 0.030597 | 1 | 17.5103 | 17.5103
35604.9 | 1713.88 | 8.3062e+18 | -9.3287 | 1.2066e-05 | 1.5958e+26 | 1.3172e+26 | 1.5277e+25 | 1.1644e+26 | 1.5208e+25 | 1.2655e+25 | 4.8113e+23 | 1.3708e-09 | 0.005191 | 657039000000 | 93098500 | 4386150000 | 6.4248e-07 | 7.6099e-13 | 1.8731e-19 | 0.5 | 0.5 | 0.030598 | 1 | 17.5103 | 17.5103
35604.9 | 1714.77 | 8.3129e+18 | -9.3433 | 1.2066e-05 | 1.5958e+26 | 1.3172e+26 | 1.5175e+25 | 1.1654e+26 | 1.5208e+25 | 1.2656e+25 | 4.8109e+23 | 1.3712e-09 | 0.0051956 | 656992000000 | 93100900 | 4386630000 | 6.425e-07 | 7.6104e-13 | 1.8733e-19 | 0.5 | 0.5 | 0.030599 | 1 | 17.5103 | 17.5103
35604.9 | 1715.66 | 8.3196e+18 | -9.3579 | 1.2066e-05 | 1.5958e+26 | 1.3172e+26 | 1.5075e+25 | 1.1664e+26 | 1.5207e+25 | 1.2657e+25 | 4.8106e+23 | 1.3716e-09 | 0.0052001 | 656945000000 | 93103400 | 4387120000 | 6.4253e-07 | 7.611e-13 | 1.8735e-19 | 0.5 | 0.5 | 0.0306 | 1 | 17.5103 | 17.5103
35604.9 | 1716.55 | 8.3262e+18 | -9.3725 | 1.2066e-05 | 1.5958e+26 | 1.3172e+26 | 1.4975e+25 | 1.1674e+26 | 1.5206e+25 | 1.2658e+25 | 4.8102e+23 | 1.3721e-09 | 0.0052045 | 656898000000 | 93105900 | 4387610000 | 6.4255e-07 | 7.6115e-13 | 1.8737e-19 | 0.5 | 0.5 | 0.030601 | 1 | 17.5103 | 17.5103
35604.9 | 1717.44 | 8.3328e+18 | -9.3871 | 1.2066e-05 | 1.5958e+26 | 1.3172e+26 | 1.4875e+25 | 1.1684e+26 | 1.5205e+25 | 1.2658e+25 | 4.8098e+23 | 1.3725e-09 | 0.005209 | 656849000000 | 93108400 | 4388110000 | 6.4257e-07 | 7.6121e-13 | 1.8739e-19 | 0.5 | 0.5 | 0.030602 | 1 | 17.5103 | 17.5103
35604.9 | 1718.33 | 8.3395e+18 | -9.4017 | 1.2066e-05 | 1.5958e+26 | 1.3172e+26 | 1.4776e+25 | 1.1694e+26 | 1.5205e+25 | 1.2659e+25 | 4.8094e+23 | 1.3729e-09 | 0.0052134 | 656801000000 | 93110900 | 4388610000 | 6.426e-07 | 7.6126e-13 | 1.8741e-19 | 0.5 | 0.5 | 0.030603 | 1 | 17.5103 | 17.5103
35604.9 | 1719.22 | 8.3462e+18 | -9.4163 | 1.2066e-05 | 1.5958e+26 | 1.3172e+26 | 1.4677e+25 | 1.1704e+26 | 1.5204e+25 | 1.266e+25 | 4.809e+23 | 1.3734e-09 | 0.0052178 | 656751000000 | 93113500 | 4389120000 | 6.4262e-07 | 7.6132e-13 | 1.8743e-19 | 0.5 | 0.5 | 0.030604 | 1 | 17.5103 | 17.5103
35604.9 | 1720.11 | 8.3528e+18 | -9.4309 | 1.2066e-05 | 1.5958e+26 | 1.3172e+26 | 1.458e+25 | 1.1714e+26 | 1.5203e+25 | 1.2661e+25 | 4.8086e+23 | 1.3738e-09 | 0.0052221 | 656701000000 | 93116000 | 4389630000 | 6.4264e-07 | 7.6138e-13 | 1.8745e-19 | 0.5 | 0.5 | 0.030606 | 1 | 17.5103 | 17.5103
35604.9 | 1721 | 8.3594e+18 | -9.4455 | 1.2066e-05 | 1.5958e+26 | 1.3172e+26 | 1.4482e+25 | 1.1723e+26 | 1.5203e+25 | 1.2661e+25 | 4.8082e+23 | 1.3742e-09 | 0.0052265 | 656651000000 | 93118700 | 4390150000 | 6.4267e-07 | 7.6144e-13 | 1.8747e-19 | 0.5 | 0.5 | 0.030607 | 0.99999 | 17.5103 | 17.5103
35604.9 | 1721.89 | 8.3661e+18 | -9.4601 | 1.2066e-05 | 1.5958e+26 | 1.3172e+26 | 1.4385e+25 | 1.1733e+26 | 1.5202e+25 | 1.2662e+25 | 4.8078e+23 | 1.3746e-09 | 0.0052308 | 656600000000 | 93121300 | 4390680000 | 6.4269e-07 | 7.6149e-13 | 1.8749e-19 | 0.5 | 0.5 | 0.030608 | 0.99999 | 17.5103 | 17.5103
35604.9 | 1722.79 | 8.3728e+18 | -9.4747 | 1.2066e-05 | 1.5958e+26 | 1.3172e+26 | 1.4289e+25 | 1.1743e+26 | 1.5201e+25 | 1.2663e+25 | 4.8074e+23 | 1.375e-09 | 0.0052351 | 656548000000 | 93123900 | 4391210000 | 6.4272e-07 | 7.6155e-13 | 1.8752e-19 | 0.5 | 0.5 | 0.030609 | 0.99999 | 17.5103 | 17.5103
35604.9 | 1723.68 | 8.3794e+18 | -9.4892 | 1.2066e-05 | 1.5958e+26 | 1.3172e+26 | 1.4193e+25 | 1.1752e+26 | 1.52e+25 | 1.2663e+25 | 4.807e+23 | 1.3754e-09 | 0.0052393 | 656496000000 | 93126600 | 4391750000 | 6.4274e-07 | 7.6161e-13 | 1.8754e-19 | 0.5 | 0.5 | 0.03061 | 0.99999 | 17.5103 | 17.5103
35604.9 | 1724.57 | 8.386e+18 | -9.5038 | 1.2066e-05 | 1.5958e+26 | 1.3172e+26 | 1.4098e+25 | 1.1762e+26 | 1.52e+25 | 1.2664e+25 | 4.8066e+23 | 1.3758e-09 | 0.0052436 | 656443000000 | 93129300 | 4392300000 | 6.4277e-07 | 7.6168e-13 | 1.8756e-19 | 0.5 | 0.5 | 0.030611 | 0.99999 | 17.5103 | 17.5103
35604.9 | 1725.46 | 8.3927e+18 | -9.5184 | 1.2066e-05 | 1.5958e+26 | 1.3172e+26 | 1.4004e+25 | 1.1771e+26 | 1.5199e+25 | 1.2665e+25 | 4.8062e+23 | 1.3762e-09 | 0.0052478 | 656390000000 | 93132100 | 4392850000 | 6.428e-07 | 7.6174e-13 | 1.8758e-19 | 0.5 | 0.5 | 0.030613 | 0.99999 | 17.5103 | 17.5103
35604.9 | 1726.35 | 8.3994e+18 | -9.533 | 1.2066e-05 | 1.5958e+26 | 1.3172e+26 | 1.391e+25 | 1.1781e+26 | 1.5198e+25 | 1.2666e+25 | 4.8058e+23 | 1.3766e-09 | 0.005252 | 656335000000 | 93134800 | 4393400000 | 6.4282e-07 | 7.618e-13 | 1.8761e-19 | 0.5 | 0.5 | 0.030614 | 0.99999 | 17.5103 | 17.5103
35604.9 | 1727.24 | 8.406e+18 | -9.5476 | 1.2066e-05 | 1.5958e+26 | 1.3172e+26 | 1.3816e+25 | 1.179e+26 | 1.5197e+25 | 1.2667e+25 | 4.8054e+23 | 1.377e-09 | 0.0052561 | 656281000000 | 93137600 | 4393970000 | 6.4285e-07 | 7.6186e-13 | 1.8763e-19 | 0.5 | 0.5 | 0.030615 | 0.99999 | 17.5103 | 17.5103
35604.9 | 1728.13 | 8.4126e+18 | -9.5622 | 1.2066e-05 | 1.5958e+26 | 1.3172e+26 | 1.3724e+25 | 1.1799e+26 | 1.5196e+25 | 1.2667e+25 | 4.805e+23 | 1.3775e-09 | 0.0052603 | 656225000000 | 93140400 | 4394540000 | 6.4288e-07 | 7.6193e-13 | 1.8765e-19 | 0.5 | 0.5 | 0.030617 | 0.99999 | 17.5103 | 17.5103
35604.9 | 1729.02 | 8.4193e+18 | -9.5768 | 1.2066e-05 | 1.5958e+26 | 1.3172e+26 | 1.3631e+25 | 1.1809e+26 | 1.5195e+25 | 1.2668e+25 | 4.8046e+23 | 1.3778e-09 | 0.0052644 | 656169000000 | 93143200 | 4395110000 | 6.429e-07 | 7.6199e-13 | 1.8768e-19 | 0.5 | 0.5 | 0.030618 | 0.99999 | 17.5103 | 17.5103
35604.9 | 1729.91 | 8.426e+18 | -9.5914 | 1.2066e-05 | 1.5958e+26 | 1.3172e+26 | 1.3539e+25 | 1.1818e+26 | 1.5195e+25 | 1.2669e+25 | 4.8042e+23 | 1.3782e-09 | 0.0052685 | 656112000000 | 93146000 | 4395700000 | 6.4293e-07 | 7.6206e-13 | 1.877e-19 | 0.49999 | 0.49999 | 0.030619 | 0.99999 | 17.5103 | 17.5103
35604.9 | 1730.8 | 8.4326e+18 | -9.606 | 1.2066e-05 | 1.5958e+26 | 1.3172e+26 | 1.3448e+25 | 1.1827e+26 | 1.5194e+25 | 1.267e+25 | 4.8038e+23 | 1.3786e-09 | 0.0052726 | 656055000000 | 93148900 | 4396290000 | 6.4296e-07 | 7.6212e-13 | 1.8773e-19 | 0.49999 | 0.49999 | 0.03062 | 0.99999 | 17.5103 | 17.5103
35604.9 | 1731.7 | 8.4392e+18 | -9.6205 | 1.2066e-05 | 1.5958e+26 | 1.3172e+26 | 1.3357e+25 | 1.1836e+26 | 1.5193e+25 | 1.2671e+25 | 4.8034e+23 | 1.379e-09 | 0.0052766 | 655997000000 | 93151700 | 4396880000 | 6.4299e-07 | 7.6219e-13 | 1.8775e-19 | 0.49999 | 0.49999 | 0.030622 | 0.99999 | 17.5103 | 17.5103
35604.9 | 1732.59 | 8.4459e+18 | -9.6351 | 1.2066e-05 | 1.5958e+26 | 1.3172e+26 | 1.3267e+25 | 1.1845e+26 | 1.5192e+25 | 1.2672e+25 | 4.803e+23 | 1.3794e-09 | 0.0052806 | 655938000000 | 93154600 | 4397480000 | 6.4302e-07 | 7.6226e-13 | 1.8777e-19 | 0.49999 | 0.49999 | 0.030623 | 0.99999 | 17.5103 | 17.5103
35604.9 | 1733.48 | 8.4526e+18 | -9.6497 | 1.2066e-05 | 1.5958e+26 | 1.3172e+26 | 1.3178e+25 | 1.1854e+26 | 1.5191e+25 | 1.2673e+25 | 4.8026e+23 | 1.3798e-09 | 0.0052846 | 655879000000 | 93157500 | 4398090000 | 6.4304e-07 | 7.6232e-13 | 1.878e-19 | 0.49999 | 0.49999 | 0.030624 | 0.99998 | 17.5103 | 17.5103
35604.9 | 1734.37 | 8.4592e+18 | -9.6643 | 1.2066e-05 | 1.5958e+26 | 1.3172e+26 | 1.3089e+25 | 1.1863e+26 | 1.519e+25 | 1.2674e+25 | 4.8022e+23 | 1.3802e-09 | 0.0052886 | 655819000000 | 93160400 | 4398710000 | 6.4307e-07 | 7.6239e-13 | 1.8783e-19 | 0.49999 | 0.49999 | 0.030626 | 0.99998 | 17.5103 | 17.5103
35604.9 | 1735.26 | 8.4658e+18 | -9.6789 | 1.2066e-05 | 1.5958e+26 | 1.3172e+26 | 1.3e+25 | 1.1872e+26 | 1.5189e+25 | 1.2675e+25 | 4.8018e+23 | 1.3806e-09 | 0.0052925 | 655758000000 | 93163300 | 4399330000 | 6.431e-07 | 7.6246e-13 | 1.8785e-19 | 0.49999 | 0.49999 | 0.030627 | 0.99998 | 17.5103 | 17.5103
35604.9 | 1736.15 | 8.4725e+18 | -9.6935 | 1.2066e-05 | 1.5958e+26 | 1.3172e+26 | 1.2912e+25 | 1.188e+26 | 1.5188e+25 | 1.2676e+25 | 4.8014e+23 | 1.381e-09 | 0.0052965 | 655696000000 | 93166200 | 4399960000 | 6.4313e-07 | 7.6253e-13 | 1.8788e-19 | 0.49999 | 0.49999 | 0.030628 | 0.99998 | 17.5103 | 17.5103
35604.9 | 1737.04 | 8.4792e+18 | -9.7081 | 1.2066e-05 | 1.5958e+26 | 1.3172e+26 | 1.2825e+25 | 1.1889e+26 | 1.5187e+25 | 1.2677e+25 | 4.801e+23 | 1.3813e-09 | 0.0053004 | 655634000000 | 93169200 | 4400600000 | 6.4316e-07 | 7.626e-13 | 1.879e-19 | 0.49999 | 0.49999 | 0.03063 | 0.99998 | 17.5103 | 17.5103
35604.9 | 1737.93 | 8.4858e+18 | -9.7227 | 1.2066e-05 | 1.5958e+26 | 1.3172e+26 | 1.2738e+25 | 1.1898e+26 | 1.5186e+25 | 1.2677e+25 | 4.8006e+23 | 1.3817e-09 | 0.0053042 | 655571000000 | 93172100 | 4401240000 | 6.4319e-07 | 7.6267e-13 | 1.8793e-19 | 0.49999 | 0.49999 | 0.030631 | 0.99997 | 17.5103 | 17.5103
35604.9 | 1738.82 | 8.4924e+18 | -9.7373 | 1.2066e-05 | 1.5958e+26 | 1.3172e+26 | 1.2651e+25 | 1.1907e+26 | 1.5185e+25 | 1.2678e+25 | 4.8001e+23 | 1.3821e-09 | 0.0053081 | 655507000000 | 93175000 | 4401890000 | 6.4322e-07 | 7.6275e-13 | 1.8796e-19 | 0.49999 | 0.49999 | 0.030632 | 0.99997 | 17.5103 | 17.5103
35604.9 | 1739.71 | 8.4991e+18 | -9.7519 | 1.2066e-05 | 1.5958e+26 | 1.3172e+26 | 1.2565e+25 | 1.1915e+26 | 1.5184e+25 | 1.268e+25 | 4.7997e+23 | 1.3824e-09 | 0.0053119 | 655442000000 | 93178000 | 4402540000 | 6.4325e-07 | 7.6282e-13 | 1.8798e-19 | 0.49999 | 0.49999 | 0.030634 | 0.99997 | 17.5103 | 17.5103
35604.9 | 1740.61 | 8.5058e+18 | -9.7665 | 1.2066e-05 | 1.5958e+26 | 1.3172e+26 | 1.248e+25 | 1.1924e+26 | 1.5183e+25 | 1.2681e+25 | 4.7993e+23 | 1.3828e-09 | 0.0053157 | 655377000000 | 93180900 | 4403210000 | 6.4328e-07 | 7.6289e-13 | 1.8801e-19 | 0.49998 | 0.49998 | 0.030635 | 0.99997 | 17.5103 | 17.5103
35604.9 | 1741.5 | 8.5124e+18 | -9.781 | 1.2066e-05 | 1.5958e+26 | 1.3172e+26 | 1.2395e+25 | 1.1932e+26 | 1.5182e+25 | 1.2682e+25 | 4.7989e+23 | 1.3832e-09 | 0.0053195 | 655310000000 | 93183800 | 4403880000 | 6.4332e-07 | 7.6297e-13 | 1.8804e-19 | 0.49998 | 0.49998 | 0.030637 | 0.99996 | 17.5103 | 17.5103
35604.9 | 1742.39 | 8.519e+18 | -9.7956 | 1.2066e-05 | 1.5958e+26 | 1.3172e+26 | 1.2311e+25 | 1.1941e+26 | 1.5181e+25 | 1.2683e+25 | 4.7985e+23 | 1.3836e-09 | 0.0053233 | 655243000000 | 93186700 | 4404550000 | 6.4335e-07 | 7.6305e-13 | 1.8807e-19 | 0.49998 | 0.49998 | 0.030638 | 0.99996 | 17.5103 | 17.5103
35604.9 | 1743.28 | 8.5257e+18 | -9.8102 | 1.2066e-05 | 1.5958e+26 | 1.3172e+26 | 1.2227e+25 | 1.1949e+26 | 1.518e+25 | 1.2684e+25 | 4.7981e+23 | 1.3839e-09 | 0.005327 | 655175000000 | 93189600 | 4405240000 | 6.4338e-07 | 7.6312e-13 | 1.8809e-19 | 0.49998 | 0.49998 | 0.03064 | 0.99996 | 17.5103 | 17.5103
35604.9 | 1744.17 | 8.5324e+18 | -9.8248 | 1.2066e-05 | 1.5958e+26 | 1.3172e+26 | 1.2144e+25 | 1.1957e+26 | 1.5179e+25 | 1.2685e+25 | 4.7977e+23 | 1.3843e-09 | 0.0053307 | 655107000000 | 93192400 | 4405930000 | 6.4341e-07 | 7.632e-13 | 1.8812e-19 | 0.49998 | 0.49998 | 0.030641 | 0.99995 | 17.5103 | 17.5103
35604.9 | 1745.06 | 8.539e+18 | -9.8394 | 1.2066e-05 | 1.5958e+26 | 1.3172e+26 | 1.2061e+25 | 1.1966e+26 | 1.5178e+25 | 1.2686e+25 | 4.7973e+23 | 1.3846e-09 | 0.0053344 | 655037000000 | 93195300 | 4406620000 | 6.4345e-07 | 7.6328e-13 | 1.8815e-19 | 0.49998 | 0.49998 | 0.030642 | 0.99995 | 17.5103 | 17.5103
35604.9 | 1745.95 | 8.5456e+18 | -9.854 | 1.2066e-05 | 1.5958e+26 | 1.3172e+26 | 1.1979e+25 | 1.1974e+26 | 1.5177e+25 | 1.2687e+25 | 4.7969e+23 | 1.385e-09 | 0.0053381 | 654967000000 | 93198100 | 4407330000 | 6.4348e-07 | 7.6336e-13 | 1.8818e-19 | 0.49997 | 0.49997 | 0.030644 | 0.99994 | 17.5103 | 17.5103
35604.9 | 1746.84 | 8.5523e+18 | -9.8686 | 1.2066e-05 | 1.5958e+26 | 1.3172e+26 | 1.1897e+25 | 1.1982e+26 | 1.5175e+25 | 1.2689e+25 | 4.7965e+23 | 1.3853e-09 | 0.0053417 | 654895000000 | 93200800 | 4408040000 | 6.4351e-07 | 7.6343e-13 | 1.8821e-19 | 0.49997 | 0.49997 | 0.030645 | 0.99994 | 17.5103 | 17.5103
35604.9 | 1747.73 | 8.559e+18 | -9.8832 | 1.2066e-05 | 1.5958e+26 | 1.3172e+26 | 1.1815e+25 | 1.199e+26 | 1.5174e+25 | 1.269e+25 | 4.796e+23 | 1.3857e-09 | 0.0053453 | 654823000000 | 93203500 | 4408760000 | 6.4355e-07 | 7.6351e-13 | 1.8824e-19 | 0.49997 | 0.49997 | 0.030647 | 0.99993 | 17.5103 | 17.5103
35604.9 | 1748.62 | 8.5656e+18 | -9.8978 | 1.2066e-05 | 1.5958e+26 | 1.3172e+26 | 1.1735e+25 | 1.1998e+26 | 1.5173e+25 | 1.2691e+25 | 4.7956e+23 | 1.386e-09 | 0.0053489 | 654750000000 | 93206200 | 4409480000 | 6.4358e-07 | 7.636e-13 | 1.8827e-19 | 0.49996 | 0.49996 | 0.030648 | 0.99993 | 17.5103 | 17.5103
35604.9 | 1749.52 | 8.5722e+18 | -9.9123 | 1.2066e-05 | 1.5958e+26 | 1.3172e+26 | 1.1654e+25 | 1.2006e+26 | 1.5171e+25 | 1.2692e+25 | 4.7952e+23 | 1.3864e-09 | 0.0053525 | 654676000000 | 93208800 | 4410210000 | 6.4361e-07 | 7.6368e-13 | 1.883e-19 | 0.49996 | 0.49996 | 0.030649 | 0.99992 | 17.5103 | 17.5103
35604.9 | 1750.41 | 8.5789e+18 | -9.9269 | 1.2066e-05 | 1.5958e+26 | 1.3172e+26 | 1.1575e+25 | 1.2014e+26 | 1.517e+25 | 1.2694e+25 | 4.7948e+23 | 1.3867e-09 | 0.0053561 | 654601000000 | 93211300 | 4410950000 | 6.4365e-07 | 7.6376e-13 | 1.8833e-19 | 0.49996 | 0.49996 | 0.030651 | 0.99991 | 17.5103 | 17.5103
35604.9 | 1751.3 | 8.5856e+18 | -9.9415 | 1.2066e-05 | 1.5958e+26 | 1.3172e+26 | 1.1495e+25 | 1.2022e+26 | 1.5169e+25 | 1.2695e+25 | 4.7944e+23 | 1.3871e-09 | 0.0053596 | 654524000000 | 93213700 | 4411690000 | 6.4368e-07 | 7.6384e-13 | 1.8836e-19 | 0.49995 | 0.49995 | 0.030652 | 0.99991 | 17.5103 | 17.5103
35604.9 | 1752.19 | 8.5922e+18 | -9.9561 | 1.2066e-05 | 1.5958e+26 | 1.3172e+26 | 1.1417e+25 | 1.203e+26 | 1.5167e+25 | 1.2696e+25 | 4.794e+23 | 1.3874e-09 | 0.0053631 | 654447000000 | 93216000 | 4412440000 | 6.4372e-07 | 7.6392e-13 | 1.8839e-19 | 0.49995 | 0.49995 | 0.030654 | 0.9999 | 17.5103 | 17.5103
35604.9 | 1753.08 | 8.5988e+18 | -9.9707 | 1.2066e-05 | 1.5958e+26 | 1.3172e+26 | 1.1338e+25 | 1.2038e+26 | 1.5166e+25 | 1.2698e+25 | 4.7936e+23 | 1.3878e-09 | 0.0053666 | 654369000000 | 93218200 | 4413190000 | 6.4375e-07 | 7.6401e-13 | 1.8842e-19 | 0.49994 | 0.49994 | 0.030655 | 0.99989 | 17.5103 | 17.5103
35604.9 | 1753.97 | 8.6055e+18 | -9.9853 | 1.2066e-05 | 1.5958e+26 | 1.3172e+26 | 1.1261e+25 | 1.2046e+26 | 1.5164e+25 | 1.2699e+25 | 4.7931e+23 | 1.3881e-09 | 0.0053701 | 654290000000 | 93220300 | 4413950000 | 6.4379e-07 | 7.6409e-13 | 1.8845e-19 | 0.49994 | 0.49994 | 0.030656 | 0.99988 | 17.5103 | 17.5103
35604.9 | 1754.86 | 8.6122e+18 | -9.9999 | 1.2066e-05 | 1.5958e+26 | 1.3172e+26 | 1.1183e+25 | 1.2053e+26 | 1.5163e+25 | 1.2701e+25 | 4.7927e+23 | 1.3885e-09 | 0.0053735 | 654209000000 | 93222300 | 4414720000 | 6.4383e-07 | 7.6418e-13 | 1.8849e-19 | 0.49993 | 0.49993 | 0.030658 | 0.99986 | 17.5103 | 17.5103
35604.9 | 1755.75 | 8.6188e+18 | -10.0145 | 1.2066e-05 | 1.5958e+26 | 1.3172e+26 | 1.1106e+25 | 1.2061e+26 | 1.5161e+25 | 1.2703e+25 | 4.7923e+23 | 1.3888e-09 | 0.005377 | 654128000000 | 93224100 | 4415490000 | 6.4386e-07 | 7.6426e-13 | 1.8852e-19 | 0.49993 | 0.49993 | 0.030659 | 0.99985 | 17.5103 | 17.5103
35604.9 | 1756.64 | 8.6254e+18 | -10.0291 | 1.2066e-05 | 1.5958e+26 | 1.3172e+26 | 1.103e+25 | 1.2069e+26 | 1.516e+25 | 1.2704e+25 | 4.7919e+23 | 1.3891e-09 | 0.0053803 | 654045000000 | 93225700 | 4416270000 | 6.439e-07 | 7.6435e-13 | 1.8855e-19 | 0.49992 | 0.49992 | 0.030661 | 0.99984 | 17.5103 | 17.5103
35604.9 | 1757.53 | 8.6321e+18 | -10.0437 | 1.2066e-05 | 1.5958e+26 | 1.3172e+26 | 1.0954e+25 | 1.2076e+26 | 1.5158e+25 | 1.2706e+25 | 4.7915e+23 | 1.3894e-09 | 0.0053837 | 653961000000 | 93227100 | 4417050000 | 6.4394e-07 | 7.6444e-13 | 1.8858e-19 | 0.49991 | 0.49991 | 0.030662 | 0.99982 | 17.5103 | 17.5103
35604.9 | 1758.43 | 8.6388e+18 | -10.0583 | 1.2066e-05 | 1.5958e+26 | 1.3172e+26 | 1.0879e+25 | 1.2084e+26 | 1.5156e+25 | 1.2708e+25 | 4.7911e+23 | 1.3898e-09 | 0.0053871 | 653876000000 | 93228300 | 4417830000 | 6.4397e-07 | 7.6452e-13 | 1.8861e-19 | 0.4999 | 0.4999 | 0.030663 | 0.99981 | 17.5103 | 17.5103
35604.9 | 1759.32 | 8.6454e+18 | -10.0728 | 1.2066e-05 | 1.5958e+26 | 1.3172e+26 | 1.0804e+25 | 1.2091e+26 | 1.5154e+25 | 1.2709e+25 | 4.7906e+23 | 1.3901e-09 | 0.0053904 | 653789000000 | 93229300 | 4418620000 | 6.4401e-07 | 7.6461e-13 | 1.8865e-19 | 0.49989 | 0.49989 | 0.030664 | 0.99979 | 17.5103 | 17.5103
35604.9 | 1760.21 | 8.652e+18 | -10.0874 | 1.2066e-05 | 1.5958e+26 | 1.3172e+26 | 1.073e+25 | 1.2099e+26 | 1.5152e+25 | 1.2712e+25 | 4.7902e+23 | 1.3904e-09 | 0.0053938 | 653701000000 | 93230000 | 4419420000 | 6.4404e-07 | 7.647e-13 | 1.8868e-19 | 0.49988 | 0.49988 | 0.030665 | 0.99977 | 17.5103 | 17.5103
35604.9 | 1761.1 | 8.6587e+18 | -10.102 | 1.2066e-05 | 1.5958e+26 | 1.3172e+26 | 1.0656e+25 | 1.2106e+26 | 1.515e+25 | 1.2713e+25 | 4.7898e+23 | 1.3907e-09 | 0.005397 | 653612000000 | 93230400 | 4420220000 | 6.4408e-07 | 7.6479e-13 | 1.8871e-19 | 0.49987 | 0.49987 | 0.030666 | 0.99975 | 17.5103 | 17.5103
35604.9 | 1761.99 | 8.6654e+18 | -10.1166 | 1.2066e-05 | 1.5958e+26 | 1.3172e+26 | 1.0582e+25 | 1.2113e+26 | 1.5148e+25 | 1.2716e+25 | 4.7894e+23 | 1.3911e-09 | 0.0054003 | 653521000000 | 93230500 | 4421020000 | 6.4412e-07 | 7.6488e-13 | 1.8874e-19 | 0.49986 | 0.49986 | 0.030668 | 0.99972 | 17.5103 | 17.5103
35604.9 | 1762.88 | 8.672e+18 | -10.1312 | 1.2066e-05 | 1.5958e+26 | 1.3172e+26 | 1.0509e+25 | 1.2121e+26 | 1.5146e+25 | 1.2718e+25 | 4.789e+23 | 1.3914e-09 | 0.0054036 | 653428000000 | 93230200 | 4421820000 | 6.4416e-07 | 7.6496e-13 | 1.8878e-19 | 0.49985 | 0.49985 | 0.030669 | 0.9997 | 17.5103 | 17.5103
35604.9 | 1763.77 | 8.6786e+18 | -10.1458 | 1.2066e-05 | 1.5958e+26 | 1.3172e+26 | 1.0437e+25 | 1.2128e+26 | 1.5144e+25 | 1.272e+25 | 4.7885e+23 | 1.3917e-09 | 0.0054068 | 653334000000 | 93229600 | 4422620000 | 6.4419e-07 | 7.6505e-13 | 1.8881e-19 | 0.49983 | 0.49983 | 0.030669 | 0.99967 | 17.5103 | 17.5103
35604.9 | 1764.66 | 8.6853e+18 | -10.1604 | 1.2066e-05 | 1.5958e+26 | 1.3172e+26 | 1.0365e+25 | 1.2135e+26 | 1.5141e+25 | 1.2722e+25 | 4.7881e+23 | 1.392e-09 | 0.00541 | 653239000000 | 93228500 | 4423430000 | 6.4423e-07 | 7.6514e-13 | 1.8884e-19 | 0.49982 | 0.49982 | 0.03067 | 0.99964 | 17.5103 | 17.5103
35604.9 | 1765.55 | 8.692e+18 | -10.175 | 1.2066e-05 | 1.5958e+26 | 1.3172e+26 | 1.0293e+25 | 1.2142e+26 | 1.5139e+25 | 1.2725e+25 | 4.7877e+23 | 1.3923e-09 | 0.0054132 | 653141000000 | 93226900 | 4424230000 | 6.4427e-07 | 7.6523e-13 | 1.8888e-19 | 0.4998 | 0.4998 | 0.030671 | 0.99961 | 17.5103 | 17.5103
35604.9 | 1766.44 | 8.6986e+18 | -10.1896 | 1.2066e-05 | 1.5958e+26 | 1.3172e+26 | 1.0222e+25 | 1.215e+26 | 1.5136e+25 | 1.2728e+25 | 4.7873e+23 | 1.3927e-09 | 0.0054164 | 653042000000 | 93224800 | 4425040000 | 6.4431e-07 | 7.6532e-13 | 1.8891e-19 | 0.49978 | 0.49978 | 0.030672 | 0.99957 | 17.5103 | 17.5103
35604.9 | 1767.34 | 8.7052e+18 | -10.2042 | 1.2066e-05 | 1.5958e+26 | 1.3172e+26 | 1.0151e+25 | 1.2157e+26 | 1.5133e+25 | 1.273e+25 | 4.7869e+23 | 1.393e-09 | 0.0054195 | 652941000000 | 93222100 | 4425840000 | 6.4434e-07 | 7.6541e-13 | 1.8894e-19 | 0.49977 | 0.49977 | 0.030672 | 0.99953 | 17.5103 | 17.5103
35604.9 | 1768.23 | 8.7119e+18 | -10.2187 | 1.2066e-05 | 1.5958e+26 | 1.3172e+26 | 1.0081e+25 | 1.2164e+26 | 1.5131e+25 | 1.2733e+25 | 4.7864e+23 | 1.3933e-09 | 0.0054227 | 652838000000 | 93218800 | 4426640000 | 6.4438e-07 | 7.6549e-13 | 1.8897e-19 | 0.49974 | 0.49974 | 0.030673 | 0.99949 | 17.5103 | 17.5103
35604.9 | 1769.12 | 8.7186e+18 | -10.2333 | 1.2066e-05 | 1.5958e+26 | 1.3172e+26 | 1.0012e+25 | 1.2171e+26 | 1.5127e+25 | 1.2736e+25 | 4.786e+23 | 1.3936e-09 | 0.0054258 | 652732000000 | 93214800 | 4427440000 | 6.4442e-07 | 7.6558e-13 | 1.8901e-19 | 0.49972 | 0.49972 | 0.030673 | 0.99944 | 17.5103 | 17.5103
35604.9 | 1770.01 | 8.7252e+18 | -10.2479 | 1.2066e-05 | 1.5958e+26 | 1.3172e+26 | 9.9422e+24 | 1.2178e+26 | 1.5124e+25 | 1.274e+25 | 4.7856e+23 | 1.3939e-09 | 0.0054289 | 652625000000 | 93210000 | 4428240000 | 6.4445e-07 | 7.6567e-13 | 1.8904e-19 | 0.49969 | 0.49969 | 0.030673 | 0.99939 | 17.5103 | 17.5103
35604.9 | 1770.9 | 8.7318e+18 | -10.2625 | 1.2066e-05 | 1.5958e+26 | 1.3172e+26 | 9.8734e+24 | 1.2184e+26 | 1.5121e+25 | 1.2743e+25 | 4.7852e+23 | 1.3942e-09 | 0.0054319 | 652515000000 | 93204400 | 4429030000 | 6.4449e-07 | 7.6575e-13 | 1.8907e-19 | 0.49967 | 0.49967 | 0.030673 | 0.99933 | 17.5103 | 17.5103
35604.9 | 1771.79 | 8.7385e+18 | -10.2771 | 1.2066e-05 | 1.5958e+26 | 1.3172e+26 | 9.805e+24 | 1.2191e+26 | 1.5117e+25 | 1.2747e+25 | 4.7847e+23 | 1.3945e-09 | 0.005435 | 652402000000 | 93197900 | 4429810000 | 6.4452e-07 | 7.6584e-13 | 1.891e-19 | 0.49963 | 0.49963 | 0.030673 | 0.99927 | 17.5103 | 17.5103
35604.9 | 1772.68 | 8.7452e+18 | -10.2917 | 1.2066e-05 | 1.5958e+26 | 1.3172e+26 | 9.737e+24 | 1.2198e+26 | 1.5113e+25 | 1.2751e+25 | 4.7843e+23 | 1.3948e-09 | 0.005438 | 652288000000 | 93190400 | 4430580000 | 6.4456e-07 | 7.6592e-13 | 1.8913e-19 | 0.4996 | 0.4996 | 0.030672 | 0.9992 | 17.5103 | 17.5103
35604.9 | 1773.57 | 8.7518e+18 | -10.3063 | 1.2066e-05 | 1.5958e+26 | 1.3172e+26 | 9.6695e+24 | 1.2205e+26 | 1.5109e+25 | 1.2755e+25 | 4.7839e+23 | 1.3951e-09 | 0.005441 | 652170000000 | 93181800 | 4431340000 | 6.446e-07 | 7.6601e-13 | 1.8916e-19 | 0.49956 | 0.49956 | 0.030672 | 0.99913 | 17.5103 | 17.5103
35604.9 | 1774.46 | 8.7584e+18 | -10.3209 | 1.2066e-05 | 1.5958e+26 | 1.3172e+26 | 9.6024e+24 | 1.2211e+26 | 1.5105e+25 | 1.2759e+25 | 4.7835e+23 | 1.3954e-09 | 0.005444 | 652049000000 | 93172000 | 4432090000 | 6.4463e-07 | 7.6609e-13 | 1.8919e-19 | 0.49953 | 0.49953 | 0.030671 | 0.99905 | 17.5103 | 17.5103
35604.9 | 1775.35 | 8.7651e+18 | -10.3355 | 1.2066e-05 | 1.5958e+26 | 1.3172e+26 | 9.5358e+24 | 1.2218e+26 | 1.51e+25 | 1.2764e+25 | 4.783e+23 | 1.3957e-09 | 0.005447 | 651925000000 | 93160900 | 4432830000 | 6.4466e-07 | 7.6616e-13 | 1.8922e-19 | 0.49948 | 0.49948 | 0.03067 | 0.99896 | 17.5103 | 17.5103
35604.9 | 1776.25 | 8.7718e+18 | -10.3501 | 1.2066e-05 | 1.5958e+26 | 1.3172e+26 | 9.4696e+24 | 1.2225e+26 | 1.5095e+25 | 1.2769e+25 | 4.7826e+23 | 1.396e-09 | 0.0054499 | 651798000000 | 93148400 | 4433550000 | 6.4469e-07 | 7.6624e-13 | 1.8925e-19 | 0.49944 | 0.49944 | 0.030669 | 0.99887 | 17.5103 | 17.5103
35604.9 | 1777.14 | 8.7784e+18 | -10.3646 | 1.2066e-05 | 1.5958e+26 | 1.3172e+26 | 9.4039e+24 | 1.2231e+26 | 1.509e+25 | 1.2774e+25 | 4.7822e+23 | 1.3963e-09 | 0.0054529 | 651668000000 | 93134400 | 4434260000 | 6.4473e-07 | 7.6632e-13 | 1.8928e-19 | 0.49938 | 0.49938 | 0.030667 | 0.99877 | 17.5103 | 17.5103
35604.9 | 1778.03 | 8.785e+18 | -10.3792 | 1.2066e-05 | 1.5958e+26 | 1.3172e+26 | 9.3385e+24 | 1.2238e+26 | 1.5084e+25 | 1.278e+25 | 4.7818e+23 | 1.3966e-09 | 0.0054558 | 651534000000 | 93118700 | 4434940000 | 6.4476e-07 | 7.6639e-13 | 1.893e-19 | 0.49933 | 0.49933 | 0.030665 | 0.99865 | 17.5103 | 17.5103
35604.9 | 1778.92 | 8.7917e+18 | -10.3938 | 1.2066e-05 | 1.5958e+26 | 1.3172e+26 | 9.2736e+24 | 1.2244e+26 | 1.5078e+25 | 1.2786e+25 | 4.7813e+23 | 1.3968e-09 | 0.0054587 | 651395000000 | 93101200 | 4435600000 | 6.4478e-07 | 7.6646e-13 | 1.8933e-19 | 0.49927 | 0.49927 | 0.030663 | 0.99853 | 17.5103 | 17.5103
35604.9 | 1779.81 | 8.7984e+18 | -10.4084 | 1.2066e-05 | 1.5958e+26 | 1.3172e+26 | 9.2092e+24 | 1.2251e+26 | 1.5072e+25 | 1.2792e+25 | 4.7809e+23 | 1.3971e-09 | 0.0054615 | 651253000000 | 93081700 | 4436230000 | 6.4481e-07 | 7.6652e-13 | 1.8935e-19 | 0.4992 | 0.4992 | 0.03066 | 0.9984 | 17.5103 | 17.5103
35604.9 | 1780.7 | 8.805e+18 | -10.423 | 1.2066e-05 | 1.5958e+26 | 1.3172e+26 | 9.1451e+24 | 1.2257e+26 | 1.5065e+25 | 1.2799e+25 | 4.7805e+23 | 1.3974e-09 | 0.0054644 | 651106000000 | 93060100 | 4436840000 | 6.4484e-07 | 7.6658e-13 | 1.8938e-19 | 0.49913 | 0.49913 | 0.030657 | 0.99825 | 17.5103 | 17.5103
35604.9 | 1781.59 | 8.8116e+18 | -10.4376 | 1.2066e-05 | 1.5958e+26 | 1.3172e+26 | 9.0815e+24 | 1.2264e+26 | 1.5057e+25 | 1.2807e+25 | 4.78e+23 | 1.3977e-09 | 0.0054672 | 650955000000 | 93036200 | 4437410000 | 6.4486e-07 | 7.6664e-13 | 1.894e-19 | 0.49905 | 0.49905 | 0.030653 | 0.9981 | 17.5103 | 17.5103
35604.9 | 1782.48 | 8.8183e+18 | -10.4522 | 1.2066e-05 | 1.5958e+26 | 1.3172e+26 | 9.0183e+24 | 1.227e+26 | 1.5049e+25 | 1.2814e+25 | 4.7796e+23 | 1.398e-09 | 0.00547 | 650798000000 | 93009700 | 4437950000 | 6.4488e-07 | 7.6669e-13 | 1.8942e-19 | 0.49896 | 0.49896 | 0.030649 | 0.99792 | 17.5103 | 17.5103
35604.9 | 1783.37 | 8.825e+18 | -10.4668 | 1.2066e-05 | 1.5958e+26 | 1.3172e+26 | 8.9556e+24 | 1.2276e+26 | 1.5041e+25 | 1.2823e+25 | 4.7792e+23 | 1.3983e-09 | 0.0054728 | 650636000000 | 92980600 | 4438450000 | 6.449e-07 | 7.6674e-13 | 1.8944e-19 | 0.49887 | 0.49887 | 0.030644 | 0.99774 | 17.5103 | 17.5103
35604.9 | 1784.26 | 8.8316e+18 | -10.4814 | 1.2066e-05 | 1.5958e+26 | 1.3172e+26 | 8.8932e+24 | 1.2282e+26 | 1.5032e+25 | 1.2832e+25 | 4.7788e+23 | 1.3986e-09 | 0.0054756 | 650469000000 | 92948500 | 4438900000 | 6.4492e-07 | 7.6679e-13 | 1.8945e-19 | 0.49877 | 0.49877 | 0.030639 | 0.99754 | 17.5103 | 17.5103
35604.9 | 1785.16 | 8.8382e+18 | -10.496 | 1.2066e-05 | 1.5958e+26 | 1.3172e+26 | 8.8313e+24 | 1.2289e+26 | 1.5022e+25 | 1.2842e+25 | 4.7783e+23 | 1.3988e-09 | 0.0054784 | 650295000000 | 92913300 | 4439310000 | 6.4494e-07 | 7.6682e-13 | 1.8947e-19 | 0.49866 | 0.49866 | 0.030633 | 0.99732 | 17.5103 | 17.5103
35604.9 | 1786.05 | 8.8449e+18 | -10.5105 | 1.2066e-05 | 1.5958e+26 | 1.3172e+26 | 8.7697e+24 | 1.2295e+26 | 1.5012e+25 | 1.2852e+25 | 4.7779e+23 | 1.3991e-09 | 0.0054811 | 650115000000 | 92874700 | 4439660000 | 6.4495e-07 | 7.6685e-13 | 1.8948e-19 | 0.49854 | 0.49854 | 0.030626 | 0.99708 | 17.5103 | 17.5103
35604.9 | 1786.94 | 8.8516e+18 | -10.5251 | 1.2066e-05 | 1.5958e+26 | 1.3172e+26 | 8.7086e+24 | 1.2301e+26 | 1.5001e+25 | 1.2863e+25 | 4.7775e+23 | 1.3994e-09 | 0.0054839 | 649928000000 | 92832400 | 4439960000 | 6.4496e-07 | 7.6688e-13 | 1.8949e-19 | 0.49841 | 0.49841 | 0.030619 | 0.99682 | 17.5103 | 17.5103
35604.9 | 1787.83 | 8.8582e+18 | -10.5397 | 1.2066e-05 | 1.5958e+26 | 1.3172e+26 | 8.6479e+24 | 1.2307e+26 | 1.4989e+25 | 1.2875e+25 | 4.777e+23 | 1.3997e-09 | 0.0054866 | 649734000000 | 92786200 | 4440200000 | 6.4497e-07 | 7.6689e-13 | 1.8949e-19 | 0.49828 | 0.49828 | 0.03061 | 0.99655 | 17.5103 | 17.5103
35604.9 | 1788.72 | 8.8648e+18 | -10.5543 | 1.2066e-05 | 1.5958e+26 | 1.3172e+26 | 8.5876e+24 | 1.2313e+26 | 1.4976e+25 | 1.2888e+25 | 4.7766e+23 | 1.3999e-09 | 0.0054892 | 649532000000 | 92735800 | 4440370000 | 6.4497e-07 | 7.669e-13 | 1.8949e-19 | 0.49812 | 0.49812 | 0.030601 | 0.99624 | 17.5103 | 17.5103
35604.9 | 1789.61 | 8.8715e+18 | -10.5689 | 1.2066e-05 | 1.5958e+26 | 1.3172e+26 | 8.5277e+24 | 1.2319e+26 | 1.4962e+25 | 1.2902e+25 | 4.7762e+23 | 1.4002e-09 | 0.0054919 | 649322000000 | 92680900 | 4440460000 | 6.4497e-07 | 7.669e-13 | 1.8949e-19 | 0.49796 | 0.49796 | 0.030591 | 0.99592 | 17.5103 | 17.5103
35604.9 | 1790.5 | 8.8782e+18 | -10.5835 | 1.2066e-05 | 1.5958e+26 | 1.3172e+26 | 8.4682e+24 | 1.2325e+26 | 1.4948e+25 | 1.2916e+25 | 4.7757e+23 | 1.4005e-09 | 0.0054946 | 649103000000 | 92621200 | 4440480000 | 6.4496e-07 | 7.6689e-13 | 1.8949e-19 | 0.49779 | 0.49779 | 0.03058 | 0.99557 | 17.5103 | 17.5103
35604.9 | 1791.39 | 8.8848e+18 | -10.5981 | 1.2066e-05 | 1.5958e+26 | 1.3172e+26 | 8.4091e+24 | 1.2331e+26 | 1.4932e+25 | 1.2932e+25 | 4.7753e+23 | 1.4007e-09 | 0.0054972 | 648875000000 | 92556300 | 4440410000 | 6.4496e-07 | 7.6686e-13 | 1.8948e-19 | 0.4976 | 0.4976 | 0.030568 | 0.99518 | 17.5103 | 17.5103
35604.9 | 1792.28 | 8.8914e+18 | -10.6127 | 1.2066e-05 | 1.5958e+26 | 1.3172e+26 | 8.3504e+24 | 1.2337e+26 | 1.4915e+25 | 1.2949e+25 | 4.7748e+23 | 1.401e-09 | 0.0054998 | 648638000000 | 92486100 | 4440260000 | 6.4494e-07 | 7.6683e-13 | 1.8947e-19 | 0.49739 | 0.49739 | 0.030555 | 0.99477 | 17.5103 | 17.5103
35604.9 | 1793.17 | 8.8981e+18 | -10.6273 | 1.2066e-05 | 1.5958e+26 | 1.3172e+26 | 8.2921e+24 | 1.2343e+26 | 1.4897e+25 | 1.2967e+25 | 4.7744e+23 | 1.4013e-09 | 0.0055024 | 648390000000 | 92410100 | 4440000000 | 6.4492e-07 | 7.6678e-13 | 1.8945e-19 | 0.49717 | 0.49717 | 0.030541 | 0.99433 | 17.5103 | 17.5103
35604.9 | 1794.07 | 8.9048e+18 | -10.6419 | 1.2066e-05 | 1.5958e+26 | 1.3172e+26 | 8.2342e+24 | 1.2348e+26 | 1.4878e+25 | 1.2986e+25 | 4.774e+23 | 1.4015e-09 | 0.005505 | 648132000000 | 92328000 | 4439640000 | 6.449e-07 | 7.6673e-13 | 1.8943e-19 | 0.49694 | 0.49694 | 0.030525 | 0.99386 | 17.5103 | 17.5103
35604.9 | 1794.96 | 8.9114e+18 | -10.6564 | 1.2066e-05 | 1.5958e+26 | 1.3172e+26 | 8.1767e+24 | 1.2354e+26 | 1.4857e+25 | 1.3006e+25 | 4.7735e+23 | 1.4018e-09 | 0.0055076 | 647862000000 | 92239400 | 4439180000 | 6.4487e-07 | 7.6665e-13 | 1.894e-19 | 0.49669 | 0.49669 | 0.030508 | 0.99335 | 17.5103 | 17.5103
35604.9 | 1795.85 | 8.918e+18 | -10.671 | 1.2066e-05 | 1.5958e+26 | 1.3172e+26 | 8.1196e+24 | 1.236e+26 | 1.4836e+25 | 1.3028e+25 | 4.7731e+23 | 1.402e-09 | 0.0055101 | 647581000000 | 92144100 | 4438590000 | 6.4483e-07 | 7.6657e-13 | 1.8937e-19 | 0.49641 | 0.49641 | 0.03049 | 0.9928 | 17.5103 | 17.5103
35604.9 | 1796.74 | 8.9247e+18 | -10.6856 | 1.2066e-05 | 1.5958e+26 | 1.3172e+26 | 8.0628e+24 | 1.2365e+26 | 1.4813e+25 | 1.3051e+25 | 4.7727e+23 | 1.4023e-09 | 0.0055126 | 647288000000 | 92041600 | 4437890000 | 6.4479e-07 | 7.6647e-13 | 1.8933e-19 | 0.49612 | 0.49612 | 0.03047 | 0.99222 | 17.5103 | 17.5103
35604.9 | 1797.63 | 8.9314e+18 | -10.7002 | 1.2066e-05 | 1.5958e+26 | 1.3172e+26 | 8.0065e+24 | 1.2371e+26 | 1.4788e+25 | 1.3076e+25 | 4.7722e+23 | 1.4025e-09 | 0.0055151 | 646981000000 | 91931800 | 4437050000 | 6.4474e-07 | 7.6635e-13 | 1.8929e-19 | 0.49581 | 0.49581 | 0.030448 | 0.99159 | 17.5103 | 17.5103
35604.9 | 1798.52 | 8.938e+18 | -10.7148 | 1.2066e-05 | 1.5958e+26 | 1.3172e+26 | 7.9505e+24 | 1.2377e+26 | 1.4762e+25 | 1.3102e+25 | 4.7718e+23 | 1.4028e-09 | 0.0055176 | 646661000000 | 91814200 | 4436080000 | 6.4468e-07 | 7.6621e-13 | 1.8924e-19 | 0.49548 | 0.49548 | 0.030425 | 0.99092 | 17.5103 | 17.5103
35604.9 | 1799.41 | 8.9446e+18 | -10.7294 | 1.2066e-05 | 1.5958e+26 | 1.3172e+26 | 7.8949e+24 | 1.2382e+26 | 1.4734e+25 | 1.313e+25 | 4.7714e+23 | 1.4031e-09 | 0.0055201 | 646328000000 | 91688500 | 4434960000 | 6.4462e-07 | 7.6606e-13 | 1.8918e-19 | 0.49513 | 0.49513 | 0.030401 | 0.99021 | 17.5103 | 17.5103
35604.9 | 1800.3 | 8.9513e+18 | -10.744 | 1.2066e-05 | 1.5958e+26 | 1.3172e+26 | 7.8397e+24 | 1.2388e+26 | 1.4704e+25 | 1.316e+25 | 4.7709e+23 | 1.4033e-09 | 0.0055226 | 645980000000 | 91554500 | 4433700000 | 6.4455e-07 | 7.6589e-13 | 1.8912e-19 | 0.49475 | 0.49475 | 0.030374 | 0.98945 | 17.5103 | 17.5103
35604.9 | 1801.19 | 8.958e+18 | -10.7586 | 1.2066e-05 | 1.5958e+26 | 1.3172e+26 | 7.7848e+24 | 1.2393e+26 | 1.4673e+25 | 1.3191e+25 | 4.7705e+23 | 1.4035e-09 | 0.005525 | 645618000000 | 91412000 | 4432290000 | 6.4447e-07 | 7.657e-13 | 1.8905e-19 | 0.49435 | 0.49435 | 0.030346 | 0.98864 | 17.5103 | 17.5103
35604.9 | 1802.08 | 8.9646e+18 | -10.7732 | 1.2066e-05 | 1.5958e+26 | 1.3172e+26 | 7.7304e+24 | 1.2399e+26 | 1.464e+25 | 1.3223e+25 | 4.77e+23 | 1.4038e-09 | 0.0055275 | 645240000000 | 91260600 | 4430710000 | 6.4438e-07 | 7.6549e-13 | 1.8897e-19 | 0.49393 | 0.49393 | 0.030316 | 0.98778 | 17.5103 | 17.5103
35604.9 | 1802.98 | 8.9712e+18 | -10.7878 | 1.2066e-05 | 1.5958e+26 | 1.3172e+26 | 7.6763e+24 | 1.2404e+26 | 1.4606e+25 | 1.3258e+25 | 4.7696e+23 | 1.404e-09 | 0.0055299 | 644847000000 | 91100200 | 4428970000 | 6.4428e-07 | 7.6527e-13 | 1.8889e-19 | 0.49348 | 0.49348 | 0.030284 | 0.98687 | 17.5103 | 17.5103
35604.9 | 1803.87 | 8.9779e+18 | -10.8023 | 1.2066e-05 | 1.5958e+26 | 1.3172e+26 | 7.6225e+24 | 1.241e+26 | 1.4569e+25 | 1.3295e+25 | 4.7692e+23 | 1.4043e-09 | 0.0055323 | 644439000000 | 90930600 | 4427070000 | 6.4418e-07 | 7.6502e-13 | 1.888e-19 | 0.49301 | 0.49301 | 0.03025 | 0.98591 | 17.5103 | 17.5103
35604.9 | 1804.76 | 8.9846e+18 | -10.8169 | 1.2066e-05 | 1.5958e+26 | 1.3172e+26 | 7.5692e+24 | 1.2415e+26 | 1.4531e+25 | 1.3333e+25 | 4.7687e+23 | 1.4045e-09 | 0.0055347 | 644014000000 | 90751700 | 4424990000 | 6.4406e-07 | 7.6475e-13 | 1.887e-19 | 0.49251 | 0.49251 | 0.030214 | 0.9849 | 17.5103 | 17.5103
35604.9 | 1805.65 | 8.9912e+18 | -10.8315 | 1.2066e-05 | 1.5958e+26 | 1.3172e+26 | 7.5162e+24 | 1.242e+26 | 1.4491e+25 | 1.3373e+25 | 4.7683e+23 | 1.4048e-09 | 0.005537 | 643574000000 | 90563400 | 4422740000 | 6.4394e-07 | 7.6445e-13 | 1.8859e-19 | 0.49198 | 0.49198 | 0.030176 | 0.98383 | 17.5103 | 17.5103
35604.9 | 1806.54 | 8.9978e+18 | -10.8461 | 1.2066e-05 | 1.5958e+26 | 1.3172e+26 | 7.4636e+24 | 1.2425e+26 | 1.4449e+25 | 1.3415e+25 | 4.7678e+23 | 1.405e-09 | 0.0055394 | 643117000000 | 90365700 | 4420320000 | 6.4381e-07 | 7.6414e-13 | 1.8847e-19 | 0.49143 | 0.49143 | 0.030136 | 0.98271 | 17.5103 | 17.5103
35604.9 | 1807.43 | 9.0045e+18 | -10.8607 | 1.2066e-05 | 1.5958e+26 | 1.3172e+26 | 7.4113e+24 | 1.2431e+26 | 1.4405e+25 | 1.3459e+25 | 4.7674e+23 | 1.4053e-09 | 0.0055417 | 642644000000 | 90158500 | 4417720000 | 6.4367e-07 | 7.638e-13 | 1.8835e-19 | 0.49085 | 0.49085 | 0.030094 | 0.98153 | 17.5103 | 17.5103
35604.9 | 1808.32 | 9.0112e+18 | -10.8753 | 1.2066e-05 | 1.5958e+26 | 1.3172e+26 | 7.3594e+24 | 1.2436e+26 | 1.436e+25 | 1.3504e+25 | 4.7669e+23 | 1.4055e-09 | 0.005544 | 642154000000 | 89942000 | 4414940000 | 6.4352e-07 | 7.6345e-13 | 1.8822e-19 | 0.49025 | 0.49025 | 0.03005 | 0.9803 | 17.5103 | 17.5103
35604.9 | 1809.21 | 9.0178e+18 | -10.8899 | 1.2066e-05 | 1.5958e+26 | 1.3172e+26 | 7.3078e+24 | 1.2441e+26 | 1.4312e+25 | 1.3551e+25 | 4.7665e+23 | 1.4057e-09 | 0.0055463 | 641649000000 | 89716100 | 4411990000 | 6.4336e-07 | 7.6307e-13 | 1.8808e-19 | 0.48962 | 0.48962 | 0.030004 | 0.97902 | 17.5103 | 17.5103
35604.9 | 1810.1 | 9.0244e+18 | -10.9045 | 1.2066e-05 | 1.5958e+26 | 1.3172e+26 | 7.2566e+24 | 1.2446e+26 | 1.4263e+25 | 1.3601e+25 | 4.7661e+23 | 1.406e-09 | 0.0055486 | 641128000000 | 89481100 | 4408860000 | 6.4319e-07 | 7.6267e-13 | 1.8793e-19 | 0.48897 | 0.48897 | 0.029956 | 0.97768 | 17.5103 | 17.5103
35604.9 | 1810.99 | 9.0311e+18 | -10.9191 | 1.2066e-05 | 1.5958e+26 | 1.3172e+26 | 7.2058e+24 | 1.2451e+26 | 1.4212e+25 | 1.3651e+25 | 4.7656e+23 | 1.4062e-09 | 0.0055509 | 640591000000 | 89237200 | 4405560000 | 6.4301e-07 | 7.6225e-13 | 1.8777e-19 | 0.48829 | 0.48829 | 0.029906 | 0.97629 | 17.5103 | 17.5103
35604.9 | 1811.89 | 9.0378e+18 | -10.9337 | 1.2066e-05 | 1.5958e+26 | 1.3172e+26 | 7.1553e+24 | 1.2456e+26 | 1.416e+25 | 1.3704e+25 | 4.7652e+23 | 1.4064e-09 | 0.0055531 | 640038000000 | 88984500 | 4402090000 | 6.4283e-07 | 7.6181e-13 | 1.8761e-19 | 0.48758 | 0.48758 | 0.029854 | 0.97485 | 17.5103 | 17.5103
35604.9 | 1812.78 | 9.0444e+18 | -10.9482 | 1.2066e-05 | 1.5958e+26 | 1.3172e+26 | 7.1051e+24 | 1.2461e+26 | 1.4106e+25 | 1.3758e+25 | 4.7647e+23 | 1.4067e-09 | 0.0055553 | 639471000000 | 88723500 | 4398460000 | 6.4263e-07 | 7.6134e-13 | 1.8744e-19 | 0.48686 | 0.48686 | 0.029801 | 0.97335 | 17.5103 | 17.5103
35604.9 | 1813.67 | 9.051e+18 | -10.9628 | 1.2066e-05 | 1.5958e+26 | 1.3172e+26 | 7.0553e+24 | 1.2466e+26 | 1.405e+25 | 1.3813e+25 | 4.7643e+23 | 1.4069e-09 | 0.0055576 | 638889000000 | 88454200 | 4394660000 | 6.4243e-07 | 7.6086e-13 | 1.8726e-19 | 0.48611 | 0.48611 | 0.029745 | 0.97181 | 17.5103 | 17.5103
35604.9 | 1814.56 | 9.0577e+18 | -10.9774 | 1.2066e-05 | 1.5958e+26 | 1.3172e+26 | 7.0059e+24 | 1.2471e+26 | 1.3993e+25 | 1.387e+25 | 4.7638e+23 | 1.4071e-09 | 0.0055598 | 638293000000 | 88177300 | 4390710000 | 6.4221e-07 | 7.6036e-13 | 1.8707e-19 | 0.48533 | 0.48533 | 0.029688 | 0.97021 | 17.5103 | 17.5103
35604.9 | 1815.45 | 9.0644e+18 | -10.992 | 1.2066e-05 | 1.5958e+26 | 1.3172e+26 | 6.9567e+24 | 1.2476e+26 | 1.3935e+25 | 1.3929e+25 | 4.7634e+23 | 1.4074e-09 | 0.005562 | 637684000000 | 87892900 | 4386610000 | 6.42e-07 | 7.5984e-13 | 1.8688e-19 | 0.48454 | 0.48454 | 0.029629 | 0.96857 | 17.5103 | 17.5103
35604.9 | 1816.34 | 9.071e+18 | -11.0066 | 1.2066e-05 | 1.5958e+26 | 1.3172e+26 | 6.908e+24 | 1.2481e+26 | 1.3875e+25 | 1.3989e+25 | 4.7629e+23 | 1.4076e-09 | 0.0055641 | 637062000000 | 87601500 | 4382370000 | 6.4177e-07 | 7.593e-13 | 1.8668e-19 | 0.48372 | 0.48372 | 0.029569 | 0.96689 | 17.5103 | 17.5103
35604.9 | 1817.23 | 9.0776e+18 | -11.0212 | 1.2066e-05 | 1.5958e+26 | 1.3172e+26 | 6.8595e+24 | 1.2486e+26 | 1.3814e+25 | 1.405e+25 | 4.7625e+23 | 1.4078e-09 | 0.0055663 | 636427000000 | 87303600 | 4377990000 | 6.4153e-07 | 7.5875e-13 | 1.8648e-19 | 0.48289 | 0.48289 | 0.029507 | 0.96516 | 17.5103 | 17.5103
35604.9 | 1818.12 | 9.0843e+18 | -11.0358 | 1.2066e-05 | 1.5958e+26 | 1.3172e+26 | 6.8114e+24 | 1.2491e+26 | 1.3752e+25 | 1.4112e+25 | 4.762e+23 | 1.408e-09 | 0.0055684 | 635782000000 | 86999500 | 4373480000 | 6.4129e-07 | 7.5818e-13 | 1.8627e-19 | 0.48203 | 0.48203 | 0.029444 | 0.96339 | 17.5103 | 17.5103
35604.9 | 1819.01 | 9.091e+18 | -11.0504 | 1.2066e-05 | 1.5958e+26 | 1.3172e+26 | 6.7637e+24 | 1.2495e+26 | 1.3689e+25 | 1.4175e+25 | 4.7616e+23 | 1.4083e-09 | 0.0055706 | 635125000000 | 86689800 | 4368850000 | 6.4104e-07 | 7.5759e-13 | 1.8606e-19 | 0.48117 | 0.48117 | 0.029379 | 0.96158 | 17.5103 | 17.5103
35604.9 | 1819.9 | 9.0976e+18 | -11.065 | 1.2066e-05 | 1.5958e+26 | 1.3172e+26 | 6.7162e+24 | 1.25e+26 | 1.3625e+25 | 1.4239e+25 | 4.7612e+23 | 1.4085e-09 | 0.0055727 | 634458000000 | 86374900 | 4364100000 | 6.4079e-07 | 7.5699e-13 | 1.8583e-19 | 0.48028 | 0.48028 | 0.029314 | 0.95974 | 17.5103 | 17.5103
35604.9 | 1820.8 | 9.1042e+18 | -11.0796 | 1.2066e-05 | 1.5958e+26 | 1.3172e+26 | 6.6691e+24 | 1.2505e+26 | 1.356e+25 | 1.4304e+25 | 4.7607e+23 | 1.4087e-09 | 0.0055748 | 633781000000 | 86055200 | 4359250000 | 6.4053e-07 | 7.5638e-13 | 1.8561e-19 | 0.47938 | 0.47938 | 0.029247 | 0.95786 | 17.5103 | 17.5103
35604.9 | 1821.69 | 9.1109e+18 | -11.0941 | 1.2066e-05 | 1.5958e+26 | 1.3172e+26 | 6.6223e+24 | 1.2509e+26 | 1.3494e+25 | 1.4369e+25 | 4.7603e+23 | 1.4089e-09 | 0.0055769 | 633096000000 | 85731200 | 4354310000 | 6.4027e-07 | 7.5576e-13 | 1.8538e-19 | 0.47847 | 0.47847 | 0.029179 | 0.95595 | 17.5103 | 17.5103
35604.9 | 1822.58 | 9.1176e+18 | -11.1087 | 1.2066e-05 | 1.5958e+26 | 1.3172e+26 | 6.5759e+24 | 1.2514e+26 | 1.3428e+25 | 1.4436e+25 | 4.7598e+23 | 1.4092e-09 | 0.0055789 | 632403000000 | 85403400 | 4349270000 | 6.4e-07 | 7.5512e-13 | 1.8514e-19 | 0.47754 | 0.47754 | 0.029111 | 0.95401 | 17.5103 | 17.5103
35604.9 | 1823.47 | 9.1242e+18 | -11.1233 | 1.2066e-05 | 1.5958e+26 | 1.3172e+26 | 6.5298e+24 | 1.2519e+26 | 1.3361e+25 | 1.4503e+25 | 4.7594e+23 | 1.4094e-09 | 0.005581 | 631702000000 | 85072100 | 4344150000 | 6.3972e-07 | 7.5447e-13 | 1.8491e-19 | 0.4766 | 0.4766 | 0.029041 | 0.95204 | 17.5103 | 17.5103
35604.9 | 1824.36 | 9.1308e+18 | -11.1379 | 1.2066e-05 | 1.5958e+26 | 1.3172e+26 | 6.484e+24 | 1.2523e+26 | 1.3294e+25 | 1.457e+25 | 4.7589e+23 | 1.4096e-09 | 0.005583 | 630995000000 | 84738000 | 4338950000 | 6.3945e-07 | 7.5382e-13 | 1.8467e-19 | 0.47565 | 0.47565 | 0.028971 | 0.95005 | 17.5103 | 17.5103
35604.9 | 1825.25 | 9.1375e+18 | -11.1525 | 1.2066e-05 | 1.5958e+26 | 1.3172e+26 | 6.4385e+24 | 1.2528e+26 | 1.3226e+25 | 1.4638e+25 | 4.7585e+23 | 1.4098e-09 | 0.0055851 | 630281000000 | 84401200 | 4333690000 | 6.3917e-07 | 7.5315e-13 | 1.8442e-19 | 0.4747 | 0.4747 | 0.0289 | 0.94804 | 17.5103 | 17.5103
35604.9 | 1826.14 | 9.1442e+18 | -11.1671 | 1.2066e-05 | 1.5958e+26 | 1.3172e+26 | 6.3933e+24 | 1.2532e+26 | 1.3158e+25 | 1.4706e+25 | 4.758e+23 | 1.41e-09 | 0.0055871 | 629563000000 | 84062400 | 4328370000 | 6.3888e-07 | 7.5248e-13 | 1.8417e-19 | 0.47374 | 0.47374 | 0.028828 | 0.946 | 17.5103 | 17.5103
35604.9 | 1827.03 | 9.1508e+18 | -11.1817 | 1.2066e-05 | 1.5958e+26 | 1.3172e+26 | 6.3485e+24 | 1.2537e+26 | 1.3089e+25 | 1.4774e+25 | 4.7576e+23 | 1.4102e-09 | 0.0055891 | 628839000000 | 83721700 | 4322990000 | 6.3859e-07 | 7.518e-13 | 1.8393e-19 | 0.47276 | 0.47276 | 0.028756 | 0.94395 | 17.5103 | 17.5103
35604.9 | 1827.92 | 9.1574e+18 | -11.1963 | 1.2066e-05 | 1.5958e+26 | 1.3172e+26 | 6.3039e+24 | 1.2541e+26 | 1.3021e+25 | 1.4843e+25 | 4.7571e+23 | 1.4104e-09 | 0.0055911 | 628112000000 | 83379700 | 4317570000 | 6.383e-07 | 7.5112e-13 | 1.8368e-19 | 0.47179 | 0.47179 | 0.028684 | 0.94188 | 17.5103 | 17.5103
35604.9 | 1828.81 | 9.1641e+18 | -11.2109 | 1.2066e-05 | 1.5958e+26 | 1.3172e+26 | 6.2597e+24 | 1.2546e+26 | 1.2952e+25 | 1.4912e+25 | 4.7567e+23 | 1.4107e-09 | 0.005593 | 627381000000 | 83036600 | 4312100000 | 6.3801e-07 | 7.5043e-13 | 1.8342e-19 | 0.47081 | 0.47081 | 0.028611 | 0.9398 | 17.5103 | 17.5103
35604.9 | 1829.71 | 9.1708e+18 | -11.2255 | 1.2066e-05 | 1.5958e+26 | 1.3172e+26 | 6.2158e+24 | 1.255e+26 | 1.2884e+25 | 1.498e+25 | 4.7562e+23 | 1.4109e-09 | 0.005595 | 626646000000 | 82692800 | 4306610000 | 6.3771e-07 | 7.4974e-13 | 1.8317e-19 | 0.46982 | 0.46982 | 0.028538 | 0.9377 | 17.5103 | 17.5103
35604.9 | 1830.6 | 9.1774e+18 | -11.24 | 1.2066e-05 | 1.5958e+26 | 1.3172e+26 | 6.1722e+24 | 1.2555e+26 | 1.2815e+25 | 1.5049e+25 | 4.7557e+23 | 1.4111e-09 | 0.0055969 | 625910000000 | 82348600 | 4301080000 | 6.3742e-07 | 7.4904e-13 | 1.8291e-19 | 0.46883 | 0.46883 | 0.028465 | 0.93559 | 17.5103 | 17.5103
35604.9 | 1831.49 | 9.184e+18 | -11.2546 | 1.2066e-05 | 1.5958e+26 | 1.3172e+26 | 6.1289e+24 | 1.2559e+26 | 1.2746e+25 | 1.5118e+25 | 4.7553e+23 | 1.4113e-09 | 0.0055989 | 625171000000 | 82004300 | 4295530000 | 6.3712e-07 | 7.4834e-13 | 1.8266e-19 | 0.46784 | 0.46784 | 0.028391 | 0.93347 | 17.5103 | 17.5103
35604.9 | 1832.38 | 9.1907e+18 | -11.2692 | 1.2066e-05 | 1.5958e+26 | 1.3172e+26 | 6.0859e+24 | 1.2563e+26 | 1.2678e+25 | 1.5186e+25 | 4.7548e+23 | 1.4115e-09 | 0.0056008 | 624431000000 | 81660100 | 4289960000 | 6.3682e-07 | 7.4764e-13 | 1.824e-19 | 0.46685 | 0.46685 | 0.028318 | 0.93135 | 17.5103 | 17.5103
35604.9 | 1833.27 | 9.1974e+18 | -11.2838 | 1.2066e-05 | 1.5958e+26 | 1.3172e+26 | 6.0432e+24 | 1.2567e+26 | 1.2609e+25 | 1.5255e+25 | 4.7544e+23 | 1.4117e-09 | 0.0056027 | 623689000000 | 81316300 | 4284380000 | 6.3652e-07 | 7.4694e-13 | 1.8214e-19 | 0.46586 | 0.46586 | 0.028244 | 0.92922 | 17.5103 | 17.5103
35604.9 | 1834.16 | 9.204e+18 | -11.2984 | 1.2066e-05 | 1.5958e+26 | 1.3172e+26 | 6.0008e+24 | 1.2572e+26 | 1.2541e+25 | 1.5323e+25 | 4.7539e+23 | 1.4119e-09 | 0.0056046 | 622947000000 | 80973100 | 4278800000 | 6.3622e-07 | 7.4623e-13 | 1.8189e-19 | 0.46486 | 0.46486 | 0.028171 | 0.92708 | 17.5103 | 17.5103
35604.9 | 1835.05 | 9.2106e+18 | -11.313 | 1.2066e-05 | 1.5958e+26 | 1.3172e+26 | 5.9587e+24 | 1.2576e+26 | 1.2473e+25 | 1.5391e+25 | 4.7535e+23 | 1.4121e-09 | 0.0056064 | 622204000000 | 80630700 | 4273200000 | 6.3592e-07 | 7.4553e-13 | 1.8163e-19 | 0.46387 | 0.46387 | 0.028097 | 0.92494 | 17.5103 | 17.5103
35604.9 | 1835.94 | 9.2173e+18 | -11.3276 | 1.2066e-05 | 1.5958e+26 | 1.3172e+26 | 5.9169e+24 | 1.258e+26 | 1.2406e+25 | 1.5458e+25 | 4.753e+23 | 1.4123e-09 | 0.0056083 | 621461000000 | 80289300 | 4267610000 | 6.3562e-07 | 7.4482e-13 | 1.8137e-19 | 0.46288 | 0.46288 | 0.028024 | 0.92279 | 17.5103 | 17.5103
35604.9 | 1836.83 | 9.224e+18 | -11.3422 | 1.2066e-05 | 1.5958e+26 | 1.3172e+26 | 5.8754e+24 | 1.2584e+26 | 1.2338e+25 | 1.5526e+25 | 4.7526e+23 | 1.4125e-09 | 0.0056102 | 620719000000 | 79949100 | 4262020000 | 6.3532e-07 | 7.4412e-13 | 1.8111e-19 | 0.46189 | 0.46189 | 0.02795 | 0.92065 | 17.5103 | 17.5103
35604.9 | 1837.72 | 9.2306e+18 | -11.3568 | 1.2066e-05 | 1.5958e+26 | 1.3172e+26 | 5.8342e+24 | 1.2588e+26 | 1.2271e+25 | 1.5593e+25 | 4.7521e+23 | 1.4127e-09 | 0.005612 | 619977000000 | 79610300 | 4256430000 | 6.3502e-07 | 7.4341e-13 | 1.8085e-19 | 0.4609 | 0.4609 | 0.027877 | 0.9185 | 17.5103 | 17.5103
35604.9 | 1838.62 | 9.2372e+18 | -11.3714 | 1.2066e-05 | 1.5958e+26 | 1.3172e+26 | 5.7933e+24 | 1.2592e+26 | 1.2205e+25 | 1.5659e+25 | 4.7517e+23 | 1.4129e-09 | 0.0056138 | 619236000000 | 79272900 | 4250860000 | 6.3472e-07 | 7.4271e-13 | 1.806e-19 | 0.45991 | 0.45991 | 0.027804 | 0.91636 | 17.5103 | 17.5103
35604.9 | 1839.51 | 9.2439e+18 | -11.3859 | 1.2066e-05 | 1.5958e+26 | 1.3172e+26 | 5.7527e+24 | 1.2597e+26 | 1.2138e+25 | 1.5725e+25 | 4.7512e+23 | 1.4131e-09 | 0.0056156 | 618496000000 | 78937100 | 4245290000 | 6.3442e-07 | 7.4201e-13 | 1.8034e-19 | 0.45893 | 0.45893 | 0.027732 | 0.91421 | 17.5103 | 17.5103
35604.9 | 1840.4 | 9.2506e+18 | -11.4005 | 1.2066e-05 | 1.5958e+26 | 1.3172e+26 | 5.7123e+24 | 1.2601e+26 | 1.2073e+25 | 1.5791e+25 | 4.7507e+23 | 1.4133e-09 | 0.0056174 | 617757000000 | 78603100 | 4239750000 | 6.3412e-07 | 7.413e-13 | 1.8009e-19 | 0.45795 | 0.45795 | 0.02766 | 0.91207 | 17.5103 | 17.5103
35604.9 | 1841.29 | 9.2572e+18 | -11.4151 | 1.2066e-05 | 1.5958e+26 | 1.3172e+26 | 5.6723e+24 | 1.2604e+26 | 1.2007e+25 | 1.5857e+25 | 4.7503e+23 | 1.4135e-09 | 0.0056192 | 617019000000 | 78270900 | 4234210000 | 6.3382e-07 | 7.4061e-13 | 1.7983e-19 | 0.45697 | 0.45697 | 0.027588 | 0.90993 | 17.5103 | 17.5103
35604.9 | 1842.18 | 9.2638e+18 | -11.4297 | 1.2066e-05 | 1.5958e+26 | 1.3172e+26 | 5.6325e+24 | 1.2608e+26 | 1.1942e+25 | 1.5922e+25 | 4.7498e+23 | 1.4137e-09 | 0.005621 | 616283000000 | 77940600 | 4228700000 | 6.3352e-07 | 7.3991e-13 | 1.7958e-19 | 0.45599 | 0.45599 | 0.027516 | 0.90779 | 17.5103 | 17.5103
35604.9 | 1843.07 | 9.2705e+18 | -11.4443 | 1.2066e-05 | 1.5958e+26 | 1.3172e+26 | 5.593e+24 | 1.2612e+26 | 1.1878e+25 | 1.5986e+25 | 4.7494e+23 | 1.4139e-09 | 0.0056228 | 615549000000 | 77612300 | 4223210000 | 6.3322e-07 | 7.3921e-13 | 1.7933e-19 | 0.45502 | 0.45502 | 0.027444 | 0.90566 | 17.5103 | 17.5103
35604.9 | 1843.96 | 9.2772e+18 | -11.4589 | 1.2066e-05 | 1.5958e+26 | 1.3172e+26 | 5.5538e+24 | 1.2616e+26 | 1.1814e+25 | 1.605e+25 | 4.7489e+23 | 1.4141e-09 | 0.0056245 | 614817000000 | 77286100 | 4217740000 | 6.3293e-07 | 7.3852e-13 | 1.7907e-19 | 0.45406 | 0.45406 | 0.027373 | 0.90353 | 17.5103 | 17.5103
35604.9 | 1844.85 | 9.2838e+18 | -11.4735 | 1.2066e-05 | 1.5958e+26 | 1.3172e+26 | 5.5149e+24 | 1.262e+26 | 1.175e+25 | 1.6114e+25 | 4.7484e+23 | 1.4142e-09 | 0.0056262 | 614087000000 | 76962100 | 4212290000 | 6.3263e-07 | 7.3784e-13 | 1.7882e-19 | 0.4531 | 0.4531 | 0.027303 | 0.90141 | 17.5103 | 17.5103
35604.9 | 1845.74 | 9.2904e+18 | -11.4881 | 1.2066e-05 | 1.5958e+26 | 1.3172e+26 | 5.4762e+24 | 1.2624e+26 | 1.1687e+25 | 1.6176e+25 | 4.748e+23 | 1.4144e-09 | 0.0056279 | 613360000000 | 76640200 | 4206870000 | 6.3234e-07 | 7.3715e-13 | 1.7858e-19 | 0.45214 | 0.45214 | 0.027232 | 0.89929 | 17.5103 | 17.5103
35604.9 | 1846.63 | 9.2971e+18 | -11.5027 | 1.2066e-05 | 1.5958e+26 | 1.3172e+26 | 5.4378e+24 | 1.2628e+26 | 1.1625e+25 | 1.6239e+25 | 4.7475e+23 | 1.4146e-09 | 0.0056297 | 612634000000 | 76320600 | 4201470000 | 6.3205e-07 | 7.3647e-13 | 1.7833e-19 | 0.45119 | 0.45119 | 0.027162 | 0.89718 | 17.5103 | 17.5103
35604.9 | 1847.53 | 9.3038e+18 | -11.5173 | 1.2066e-05 | 1.5958e+26 | 1.3172e+26 | 5.3997e+24 | 1.2632e+26 | 1.1563e+25 | 1.6301e+25 | 4.7471e+23 | 1.4148e-09 | 0.0056314 | 611911000000 | 76003300 | 4196110000 | 6.3175e-07 | 7.3579e-13 | 1.7808e-19 | 0.45024 | 0.45024 | 0.027093 | 0.89508 | 17.5103 | 17.5103
35604.9 | 1848.42 | 9.3104e+18 | -11.5318 | 1.2066e-05 | 1.5958e+26 | 1.3172e+26 | 5.3619e+24 | 1.2635e+26 | 1.1501e+25 | 1.6363e+25 | 4.7466e+23 | 1.415e-09 | 0.005633 | 611191000000 | 75688300 | 4190770000 | 6.3146e-07 | 7.3512e-13 | 1.7784e-19 | 0.44929 | 0.44929 | 0.027023 | 0.89298 | 17.5103 | 17.5103
35604.9 | 1849.31 | 9.317e+18 | -11.5464 | 1.2066e-05 | 1.5958e+26 | 1.3172e+26 | 5.3243e+24 | 1.2639e+26 | 1.144e+25 | 1.6424e+25 | 4.7461e+23 | 1.4152e-09 | 0.0056347 | 610473000000 | 75375600 | 4185460000 | 6.3118e-07 | 7.3444e-13 | 1.7759e-19 | 0.44836 | 0.44836 | 0.026955 | 0.89089 | 17.5103 | 17.5103
35604.9 | 1850.2 | 9.3237e+18 | -11.561 | 1.2066e-05 | 1.5958e+26 | 1.3172e+26 | 5.287e+24 | 1.2643e+26 | 1.138e+25 | 1.6484e+25 | 4.7457e+23 | 1.4154e-09 | 0.0056364 | 609757000000 | 75065300 | 4180190000 | 6.3089e-07 | 7.3377e-13 | 1.7735e-19 | 0.44743 | 0.44743 | 0.026887 | 0.8888 | 17.5103 | 17.5103
35604.9 | 1851.09 | 9.3304e+18 | -11.5756 | 1.2066e-05 | 1.5958e+26 | 1.3172e+26 | 5.25e+24 | 1.2647e+26 | 1.132e+25 | 1.6544e+25 | 4.7452e+23 | 1.4156e-09 | 0.005638 | 609045000000 | 74757400 | 4174940000 | 6.306e-07 | 7.3311e-13 | 1.7711e-19 | 0.4465 | 0.4465 | 0.026819 | 0.88673 | 17.5103 | 17.5103
35604.9 | 1851.98 | 9.337e+18 | -11.5902 | 1.2066e-05 | 1.5958e+26 | 1.3172e+26 | 5.2132e+24 | 1.265e+26 | 1.1261e+25 | 1.6603e+25 | 4.7448e+23 | 1.4157e-09 | 0.0056397 | 608335000000 | 74451900 | 4169730000 | 6.3032e-07 | 7.3245e-13 | 1.7687e-19 | 0.44558 | 0.44558 | 0.026751 | 0.88466 | 17.5103 | 17.5103
35604.9 | 1852.87 | 9.3436e+18 | -11.6048 | 1.2066e-05 | 1.5958e+26 | 1.3172e+26 | 5.1767e+24 | 1.2654e+26 | 1.1202e+25 | 1.6662e+25 | 4.7443e+23 | 1.4159e-09 | 0.0056413 | 607628000000 | 74148800 | 4164550000 | 6.3004e-07 | 7.318e-13 | 1.7663e-19 | 0.44466 | 0.44466 | 0.026684 | 0.8826 | 17.5103 | 17.5103
35604.9 | 1853.76 | 9.3503e+18 | -11.6194 | 1.2066e-05 | 1.5958e+26 | 1.3172e+26 | 5.1405e+24 | 1.2658e+26 | 1.1143e+25 | 1.672e+25 | 4.7438e+23 | 1.4161e-09 | 0.0056429 | 606924000000 | 73848100 | 4159400000 | 6.2976e-07 | 7.3114e-13 | 1.764e-19 | 0.44375 | 0.44375 | 0.026618 | 0.88054 | 17.5103 | 17.5103
35604.9 | 1854.65 | 9.357e+18 | -11.634 | 1.2066e-05 | 1.5958e+26 | 1.3172e+26 | 5.1045e+24 | 1.2661e+26 | 1.1086e+25 | 1.6778e+25 | 4.7434e+23 | 1.4163e-09 | 0.0056445 | 606223000000 | 73549900 | 4154290000 | 6.2948e-07 | 7.3049e-13 | 1.7616e-19 | 0.44284 | 0.44284 | 0.026551 | 0.8785 | 17.5103 | 17.5103
35604.9 | 1855.54 | 9.3636e+18 | -11.6486 | 1.2066e-05 | 1.5958e+26 | 1.3172e+26 | 5.0687e+24 | 1.2665e+26 | 1.1028e+25 | 1.6836e+25 | 4.7429e+23 | 1.4165e-09 | 0.0056461 | 605524000000 | 73254100 | 4149210000 | 6.292e-07 | 7.2985e-13 | 1.7593e-19 | 0.44194 | 0.44194 | 0.026486 | 0.87646 | 17.5103 | 17.5103
35604.9 | 1856.44 | 9.3702e+18 | -11.6632 | 1.2066e-05 | 1.5958e+26 | 1.3172e+26 | 5.0333e+24 | 1.2668e+26 | 1.0971e+25 | 1.6892e+25 | 4.7425e+23 | 1.4166e-09 | 0.0056477 | 604829000000 | 72960700 | 4144160000 | 6.2892e-07 | 7.2921e-13 | 1.757e-19 | 0.44105 | 0.44105 | 0.026421 | 0.87443 | 17.5103 | 17.5103
35604.9 | 1857.33 | 9.3769e+18 | -11.6777 | 1.2066e-05 | 1.5958e+26 | 1.3172e+26 | 4.998e+24 | 1.2672e+26 | 1.0915e+25 | 1.6949e+25 | 4.742e+23 | 1.4168e-09 | 0.0056493 | 604137000000 | 72669700 | 4139150000 | 6.2865e-07 | 7.2857e-13 | 1.7547e-19 | 0.44016 | 0.44016 | 0.026356 | 0.87241 | 17.5103 | 17.5103
35604.9 | 1858.22 | 9.3836e+18 | -11.6923 | 1.2066e-05 | 1.5958e+26 | 1.3172e+26 | 4.9631e+24 | 1.2675e+26 | 1.0859e+25 | 1.7004e+25 | 4.7415e+23 | 1.417e-09 | 0.0056508 | 603447000000 | 72381100 | 4134170000 | 6.2838e-07 | 7.2794e-13 | 1.7524e-19 | 0.43928 | 0.43928 | 0.026292 | 0.8704 | 17.5103 | 17.5103
35604.9 | 1859.11 | 9.3902e+18 | -11.7069 | 1.2066e-05 | 1.5958e+26 | 1.3172e+26 | 4.9284e+24 | 1.2679e+26 | 1.0804e+25 | 1.706e+25 | 4.7411e+23 | 1.4172e-09 | 0.0056524 | 602761000000 | 72094900 | 4129230000 | 6.2811e-07 | 7.2732e-13 | 1.7501e-19 | 0.4384 | 0.4384 | 0.026228 | 0.8684 | 17.5103 | 17.5103
35604.9 | 1860 | 9.3968e+18 | -11.7215 | 1.2066e-05 | 1.5958e+26 | 1.3172e+26 | 4.8939e+24 | 1.2682e+26 | 1.0749e+25 | 1.7114e+25 | 4.7406e+23 | 1.4174e-09 | 0.0056539 | 602077000000 | 71811100 | 4124320000 | 6.2784e-07 | 7.2669e-13 | 1.7479e-19 | 0.43752 | 0.43752 | 0.026164 | 0.86641 | 17.5103 | 17.5103
35604.9 | 1860.89 | 9.4035e+18 | -11.7361 | 1.2066e-05 | 1.5958e+26 | 1.3172e+26 | 4.8597e+24 | 1.2686e+26 | 1.0695e+25 | 1.7169e+25 | 4.7401e+23 | 1.4175e-09 | 0.0056554 | 601396000000 | 71529700 | 4119450000 | 6.2757e-07 | 7.2607e-13 | 1.7457e-19 | 0.43666 | 0.43666 | 0.026101 | 0.86442 | 17.5103 | 17.5103
35604.9 | 1861.78 | 9.4102e+18 | -11.7507 | 1.2066e-05 | 1.5958e+26 | 1.3172e+26 | 4.8257e+24 | 1.2689e+26 | 1.0642e+25 | 1.7222e+25 | 4.7397e+23 | 1.4177e-09 | 0.0056569 | 600719000000 | 71250700 | 4114610000 | 6.273e-07 | 7.2546e-13 | 1.7434e-19 | 0.4358 | 0.4358 | 0.026039 | 0.86245 | 17.5103 | 17.5103
35604.9 | 1862.67 | 9.4168e+18 | -11.7653 | 1.2066e-05 | 1.5958e+26 | 1.3172e+26 | 4.7919e+24 | 1.2693e+26 | 1.0588e+25 | 1.7276e+25 | 4.7392e+23 | 1.4179e-09 | 0.0056585 | 600044000000 | 70974000 | 4109810000 | 6.2704e-07 | 7.2485e-13 | 1.7412e-19 | 0.43494 | 0.43494 | 0.025977 | 0.86048 | 17.5103 | 17.5103
35604.9 | 1863.56 | 9.4234e+18 | -11.7799 | 1.2066e-05 | 1.5958e+26 | 1.3172e+26 | 4.7584e+24 | 1.2696e+26 | 1.0536e+25 | 1.7328e+25 | 4.7387e+23 | 1.418e-09 | 0.00566 | 599373000000 | 70699600 | 4105050000 | 6.2678e-07 | 7.2424e-13 | 1.7391e-19 | 0.43409 | 0.43409 | 0.025915 | 0.85852 | 17.5103 | 17.5103
35604.9 | 1864.45 | 9.4301e+18 | -11.7945 | 1.2066e-05 | 1.5958e+26 | 1.3172e+26 | 4.7252e+24 | 1.2699e+26 | 1.0483e+25 | 1.7381e+25 | 4.7383e+23 | 1.4182e-09 | 0.0056614 | 598704000000 | 70427600 | 4100310000 | 6.2652e-07 | 7.2364e-13 | 1.7369e-19 | 0.43325 | 0.43325 | 0.025854 | 0.85657 | 17.5103 | 17.5103
35604.9 | 1865.35 | 9.4368e+18 | -11.8091 | 1.2066e-05 | 1.5958e+26 | 1.3172e+26 | 4.6922e+24 | 1.2702e+26 | 1.0432e+25 | 1.7432e+25 | 4.7378e+23 | 1.4184e-09 | 0.0056629 | 598038000000 | 70157900 | 4095620000 | 6.2626e-07 | 7.2304e-13 | 1.7347e-19 | 0.43241 | 0.43241 | 0.025793 | 0.85463 | 17.5103 | 17.5103
35604.9 | 1866.24 | 9.4434e+18 | -11.8236 | 1.2066e-05 | 1.5958e+26 | 1.3172e+26 | 4.6594e+24 | 1.2706e+26 | 1.038e+25 | 1.7484e+25 | 4.7373e+23 | 1.4186e-09 | 0.0056644 | 597376000000 | 69890400 | 4090960000 | 6.26e-07 | 7.2245e-13 | 1.7326e-19 | 0.43157 | 0.43157 | 0.025733 | 0.8527 | 17.5103 | 17.5103
35604.9 | 1867.13 | 9.45e+18 | -11.8382 | 1.2066e-05 | 1.5958e+26 | 1.3172e+26 | 4.6269e+24 | 1.2709e+26 | 1.033e+25 | 1.7534e+25 | 4.7369e+23 | 1.4187e-09 | 0.0056658 | 596716000000 | 69625300 | 4086330000 | 6.2575e-07 | 7.2186e-13 | 1.7305e-19 | 0.43075 | 0.43075 | 0.025673 | 0.85078 | 17.5103 | 17.5103
35604.9 | 1868.02 | 9.4567e+18 | -11.8528 | 1.2066e-05 | 1.5958e+26 | 1.3172e+26 | 4.5945e+24 | 1.2712e+26 | 1.0279e+25 | 1.7585e+25 | 4.7364e+23 | 1.4189e-09 | 0.0056673 | 596059000000 | 69362300 | 4081740000 | 6.2549e-07 | 7.2128e-13 | 1.7284e-19 | 0.42993 | 0.42993 | 0.025614 | 0.84886 | 17.5103 | 17.5103
35604.9 | 1868.91 | 9.4634e+18 | -11.8674 | 1.2066e-05 | 1.5958e+26 | 1.3172e+26 | 4.5625e+24 | 1.2715e+26 | 1.0229e+25 | 1.7635e+25 | 4.7359e+23 | 1.419e-09 | 0.0056687 | 595405000000 | 69101600 | 4077180000 | 6.2524e-07 | 7.207e-13 | 1.7263e-19 | 0.42911 | 0.42911 | 0.025555 | 0.84696 | 17.5103 | 17.5103
35604.9 | 1869.8 | 9.47e+18 | -11.882 | 1.2066e-05 | 1.5958e+26 | 1.3172e+26 | 4.5306e+24 | 1.2719e+26 | 1.018e+25 | 1.7684e+25 | 4.7354e+23 | 1.4192e-09 | 0.0056701 | 594754000000 | 68843100 | 4072660000 | 6.2499e-07 | 7.2012e-13 | 1.7242e-19 | 0.4283 | 0.4283 | 0.025496 | 0.84506 | 17.5103 | 17.5103
35604.9 | 1870.69 | 9.4766e+18 | -11.8966 | 1.2066e-05 | 1.5958e+26 | 1.3172e+26 | 4.499e+24 | 1.2722e+26 | 1.0131e+25 | 1.7733e+25 | 4.735e+23 | 1.4194e-09 | 0.0056715 | 594106000000 | 68586900 | 4068180000 | 6.2474e-07 | 7.1955e-13 | 1.7222e-19 | 0.42749 | 0.42749 | 0.025438 | 0.84318 | 17.5103 | 17.5103
35604.9 | 1871.58 | 9.4833e+18 | -11.9112 | 1.2066e-05 | 1.5958e+26 | 1.3172e+26 | 4.4676e+24 | 1.2725e+26 | 1.0082e+25 | 1.7782e+25 | 4.7345e+23 | 1.4195e-09 | 0.0056729 | 593461000000 | 68332700 | 4063720000 | 6.245e-07 | 7.1898e-13 | 1.7202e-19 | 0.42669 | 0.42669 | 0.025381 | 0.8413 | 17.5103 | 17.5103
35604.9 | 1872.47 | 9.49e+18 | -11.9258 | 1.2066e-05 | 1.5958e+26 | 1.3172e+26 | 4.4364e+24 | 1.2728e+26 | 1.0034e+25 | 1.7829e+25 | 4.734e+23 | 1.4197e-09 | 0.0056743 | 592818000000 | 68080800 | 4059310000 | 6.2425e-07 | 7.1842e-13 | 1.7181e-19 | 0.42589 | 0.42589 | 0.025323 | 0.83943 | 17.5103 | 17.5103
35604.9 | 1873.36 | 9.4966e+18 | -11.9404 | 1.2066e-05 | 1.5958e+26 | 1.3172e+26 | 4.4055e+24 | 1.2731e+26 | 9.9868e+24 | 1.7877e+25 | 4.7336e+23 | 1.4199e-09 | 0.0056757 | 592179000000 | 67830900 | 4054920000 | 6.2401e-07 | 7.1786e-13 | 1.7161e-19 | 0.4251 | 0.4251 | 0.025267 | 0.83757 | 17.5103 | 17.5103
35604.9 | 1874.26 | 9.5032e+18 | -11.955 | 1.2066e-05 | 1.5958e+26 | 1.3172e+26 | 4.3748e+24 | 1.2734e+26 | 9.9396e+24 | 1.7924e+25 | 4.7331e+23 | 1.42e-09 | 0.0056771 | 591542000000 | 67583200 | 4050570000 | 6.2377e-07 | 7.1731e-13 | 1.7141e-19 | 0.42432 | 0.42432 | 0.02521 | 0.83572 | 17.5103 | 17.5103
35604.9 | 1875.15 | 9.5099e+18 | -11.9695 | 1.2066e-05 | 1.5958e+26 | 1.3172e+26 | 4.3443e+24 | 1.2737e+26 | 9.8929e+24 | 1.7971e+25 | 4.7326e+23 | 1.4202e-09 | 0.0056784 | 590908000000 | 67337500 | 4046260000 | 6.2353e-07 | 7.1676e-13 | 1.7122e-19 | 0.42354 | 0.42354 | 0.025154 | 0.83388 | 17.5103 | 17.5103
35604.9 | 1876.04 | 9.5166e+18 | -11.9841 | 1.2066e-05 | 1.5958e+26 | 1.3172e+26 | 4.314e+24 | 1.274e+26 | 9.8466e+24 | 1.8017e+25 | 4.7322e+23 | 1.4203e-09 | 0.0056798 | 590277000000 | 67094000 | 4041980000 | 6.2329e-07 | 7.1621e-13 | 1.7102e-19 | 0.42276 | 0.42276 | 0.025098 | 0.83205 | 17.5103 | 17.5103
35604.9 | 1876.93 | 9.5232e+18 | -11.9987 | 1.2066e-05 | 1.5958e+26 | 1.3172e+26 | 4.284e+24 | 1.2743e+26 | 9.8007e+24 | 1.8063e+25 | 4.7317e+23 | 1.4205e-09 | 0.0056811 | 589649000000 | 66852400 | 4037730000 | 6.2306e-07 | 7.1567e-13 | 1.7083e-19 | 0.42199 | 0.42199 | 0.025043 | 0.83022 | 17.5103 | 17.5103
35604.9 | 1877.82 | 9.5298e+18 | -12.0133 | 1.2066e-05 | 1.5958e+26 | 1.3172e+26 | 4.2541e+24 | 1.2746e+26 | 9.7552e+24 | 1.8109e+25 | 4.7312e+23 | 1.4207e-09 | 0.0056824 | 589023000000 | 66612900 | 4033520000 | 6.2282e-07 | 7.1513e-13 | 1.7063e-19 | 0.42123 | 0.42123 | 0.024989 | 0.82841 | 17.5103 | 17.5103
35604.9 | 1878.71 | 9.5365e+18 | -12.0279 | 1.2066e-05 | 1.5958e+26 | 1.3172e+26 | 4.2245e+24 | 1.2749e+26 | 9.7101e+24 | 1.8154e+25 | 4.7307e+23 | 1.4208e-09 | 0.0056837 | 588400000000 | 66375500 | 4029340000 | 6.2259e-07 | 7.1459e-13 | 1.7044e-19 | 0.42047 | 0.42047 | 0.024934 | 0.8266 | 17.5103 | 17.5103
35604.9 | 1879.6 | 9.5432e+18 | -12.0425 | 1.2066e-05 | 1.5958e+26 | 1.3172e+26 | 4.1951e+24 | 1.2752e+26 | 9.6655e+24 | 1.8198e+25 | 4.7303e+23 | 1.421e-09 | 0.0056851 | 587780000000 | 66140000 | 4025190000 | 6.2236e-07 | 7.1406e-13 | 1.7025e-19 | 0.41971 | 0.41971 | 0.02488 | 0.8248 | 17.5103 | 17.5103
35604.9 | 1880.49 | 9.5498e+18 | -12.0571 | 1.2066e-05 | 1.5958e+26 | 1.3172e+26 | 4.1659e+24 | 1.2755e+26 | 9.6212e+24 | 1.8243e+25 | 4.7298e+23 | 1.4211e-09 | 0.0056864 | 587162000000 | 65906400 | 4021070000 | 6.2213e-07 | 7.1354e-13 | 1.7006e-19 | 0.41896 | 0.41896 | 0.024827 | 0.82301 | 17.5103 | 17.5103
35604.9 | 1881.38 | 9.5564e+18 | -12.0717 | 1.2066e-05 | 1.5958e+26 | 1.3172e+26 | 4.1369e+24 | 1.2758e+26 | 9.5774e+24 | 1.8287e+25 | 4.7293e+23 | 1.4213e-09 | 0.0056877 | 586547000000 | 65674800 | 4016990000 | 6.219e-07 | 7.1301e-13 | 1.6988e-19 | 0.41822 | 0.41822 | 0.024773 | 0.82123 | 17.5103 | 17.5103
35604.9 | 1882.27 | 9.5631e+18 | -12.0863 | 1.2066e-05 | 1.5958e+26 | 1.3172e+26 | 4.1081e+24 | 1.2761e+26 | 9.5339e+24 | 1.833e+25 | 4.7288e+23 | 1.4214e-09 | 0.0056889 | 585935000000 | 65445200 | 4012950000 | 6.2167e-07 | 7.125e-13 | 1.6969e-19 | 0.41748 | 0.41748 | 0.02472 | 0.81946 | 17.5103 | 17.5103
35604.9 | 1883.17 | 9.5698e+18 | -12.1009 | 1.2066e-05 | 1.5958e+26 | 1.3172e+26 | 4.0795e+24 | 1.2764e+26 | 9.4909e+24 | 1.8373e+25 | 4.7284e+23 | 1.4216e-09 | 0.0056902 | 585326000000 | 65217400 | 4008930000 | 6.2145e-07 | 7.1198e-13 | 1.6951e-19 | 0.41674 | 0.41674 | 0.024668 | 0.81769 | 17.5103 | 17.5103
35604.9 | 1884.06 | 9.5764e+18 | -12.1154 | 1.2066e-05 | 1.5958e+26 | 1.3172e+26 | 4.0512e+24 | 1.2767e+26 | 9.4482e+24 | 1.8416e+25 | 4.7279e+23 | 1.4217e-09 | 0.0056915 | 584719000000 | 64991600 | 4004950000 | 6.2123e-07 | 7.1147e-13 | 1.6933e-19 | 0.41601 | 0.41601 | 0.024616 | 0.81594 | 17.5103 | 17.5103
35604.9 | 1884.95 | 9.583e+18 | -12.13 | 1.2066e-05 | 1.5958e+26 | 1.3172e+26 | 4.023e+24 | 1.2769e+26 | 9.4059e+24 | 1.8458e+25 | 4.7274e+23 | 1.4219e-09 | 0.0056927 | 584114000000 | 64767600 | 4000990000 | 6.2101e-07 | 7.1097e-13 | 1.6915e-19 | 0.41529 | 0.41529 | 0.024564 | 0.81419 | 17.5103 | 17.5103
35604.9 | 1885.84 | 9.5897e+18 | -12.1446 | 1.2066e-05 | 1.5958e+26 | 1.3172e+26 | 3.9951e+24 | 1.2772e+26 | 9.364e+24 | 1.85e+25 | 4.7269e+23 | 1.4221e-09 | 0.005694 | 583512000000 | 64545400 | 3997070000 | 6.2079e-07 | 7.1047e-13 | 1.6897e-19 | 0.41457 | 0.41457 | 0.024513 | 0.81245 | 17.5103 | 17.5103
35604.9 | 1886.73 | 9.5964e+18 | -12.1592 | 1.2066e-05 | 1.5958e+26 | 1.3172e+26 | 3.9673e+24 | 1.2775e+26 | 9.3224e+24 | 1.8541e+25 | 4.7265e+23 | 1.4222e-09 | 0.0056952 | 582913000000 | 64325100 | 3993190000 | 6.2057e-07 | 7.0997e-13 | 1.6879e-19 | 0.41385 | 0.41385 | 0.024462 | 0.81072 | 17.5103 | 17.5103
35604.9 | 1887.62 | 9.603e+18 | -12.1738 | 1.2066e-05 | 1.5958e+26 | 1.3172e+26 | 3.9398e+24 | 1.2778e+26 | 9.2812e+24 | 1.8583e+25 | 4.726e+23 | 1.4223e-09 | 0.0056964 | 582316000000 | 64106600 | 3989330000 | 6.2035e-07 | 7.0947e-13 | 1.6861e-19 | 0.41314 | 0.41314 | 0.024411 | 0.809 | 17.5103 | 17.5103
35604.9 | 1888.51 | 9.6096e+18 | -12.1884 | 1.2066e-05 | 1.5958e+26 | 1.3172e+26 | 3.9124e+24 | 1.2781e+26 | 9.2404e+24 | 1.8623e+25 | 4.7255e+23 | 1.4225e-09 | 0.0056977 | 581722000000 | 63889900 | 3985510000 | 6.2014e-07 | 7.0898e-13 | 1.6844e-19 | 0.41243 | 0.41243 | 0.024361 | 0.80728 | 17.5103 | 17.5103
35604.9 | 1889.4 | 9.6163e+18 | -12.203 | 1.2066e-05 | 1.5958e+26 | 1.3172e+26 | 3.8852e+24 | 1.2783e+26 | 9.2e+24 | 1.8664e+25 | 4.725e+23 | 1.4227e-09 | 0.0056989 | 581130000000 | 63675000 | 3981710000 | 6.1993e-07 | 7.085e-13 | 1.6826e-19 | 0.41173 | 0.41173 | 0.024311 | 0.80558 | 17.5103 | 17.5103
35604.9 | 1890.29 | 9.623e+18 | -12.2176 | 1.2066e-05 | 1.5958e+26 | 1.3172e+26 | 3.8583e+24 | 1.2786e+26 | 9.1599e+24 | 1.8704e+25 | 4.7245e+23 | 1.4228e-09 | 0.0057001 | 580540000000 | 63461800 | 3977950000 | 6.1971e-07 | 7.0801e-13 | 1.6809e-19 | 0.41103 | 0.41103 | 0.024262 | 0.80388 | 17.5103 | 17.5103
35604.9 | 1891.18 | 9.6296e+18 | -12.2322 | 1.2066e-05 | 1.5958e+26 | 1.3172e+26 | 3.8315e+24 | 1.2789e+26 | 9.1201e+24 | 1.8744e+25 | 4.7241e+23 | 1.4229e-09 | 0.0057013 | 579953000000 | 63250300 | 3974220000 | 6.195e-07 | 7.0753e-13 | 1.6792e-19 | 0.41034 | 0.41034 | 0.024213 | 0.80219 | 17.5103 | 17.5103
35604.9 | 1892.08 | 9.6362e+18 | -12.2468 | 1.2066e-05 | 1.5958e+26 | 1.3172e+26 | 3.8049e+24 | 1.2791e+26 | 9.0807e+24 | 1.8783e+25 | 4.7236e+23 | 1.4231e-09 | 0.0057025 | 579369000000 | 63040600 | 3970520000 | 6.193e-07 | 7.0706e-13 | 1.6775e-19 | 0.40965 | 0.40965 | 0.024164 | 0.80051 | 17.5103 | 17.5103
35604.9 | 1892.97 | 9.6429e+18 | -12.2613 | 1.2066e-05 | 1.5958e+26 | 1.3172e+26 | 3.7786e+24 | 1.2794e+26 | 9.0416e+24 | 1.8822e+25 | 4.7231e+23 | 1.4232e-09 | 0.0057036 | 578787000000 | 62832600 | 3966850000 | 6.1909e-07 | 7.0659e-13 | 1.6759e-19 | 0.40896 | 0.40896 | 0.024116 | 0.79883 | 17.5103 | 17.5103
35604.9 | 1893.86 | 9.6496e+18 | -12.2759 | 1.2066e-05 | 1.5958e+26 | 1.3172e+26 | 3.7524e+24 | 1.2797e+26 | 9.0029e+24 | 1.8861e+25 | 4.7226e+23 | 1.4234e-09 | 0.0057048 | 578207000000 | 62626200 | 3963210000 | 6.1889e-07 | 7.0612e-13 | 1.6742e-19 | 0.40828 | 0.40828 | 0.024067 | 0.79717 | 17.5103 | 17.5103
35604.9 | 1894.75 | 9.6562e+18 | -12.2905 | 1.2066e-05 | 1.5958e+26 | 1.3172e+26 | 3.7264e+24 | 1.2799e+26 | 8.9645e+24 | 1.8899e+25 | 4.7222e+23 | 1.4235e-09 | 0.005706 | 577629000000 | 62421500 | 3959600000 | 6.1868e-07 | 7.0565e-13 | 1.6725e-19 | 0.40761 | 0.40761 | 0.02402 | 0.79551 | 17.5103 | 17.5103
35604.9 | 1895.64 | 9.6628e+18 | -12.3051 | 1.2066e-05 | 1.5958e+26 | 1.3172e+26 | 3.7006e+24 | 1.2802e+26 | 8.9265e+24 | 1.8937e+25 | 4.7217e+23 | 1.4237e-09 | 0.0057071 | 577054000000 | 62218500 | 3956020000 | 6.1848e-07 | 7.0519e-13 | 1.6709e-19 | 0.40693 | 0.40693 | 0.023972 | 0.79386 | 17.5103 | 17.5103
35604.9 | 1896.53 | 9.6695e+18 | -12.3197 | 1.2066e-05 | 1.5958e+26 | 1.3172e+26 | 3.675e+24 | 1.2804e+26 | 8.8888e+24 | 1.8975e+25 | 4.7212e+23 | 1.4238e-09 | 0.0057082 | 576481000000 | 62017100 | 3952480000 | 6.1828e-07 | 7.0474e-13 | 1.6693e-19 | 0.40627 | 0.40627 | 0.023925 | 0.79222 | 17.5103 | 17.5103
35604.9 | 1897.42 | 9.6762e+18 | -12.3343 | 1.2066e-05 | 1.5958e+26 | 1.3172e+26 | 3.6495e+24 | 1.2807e+26 | 8.8514e+24 | 1.9013e+25 | 4.7207e+23 | 1.424e-09 | 0.0057094 | 575911000000 | 61817300 | 3948960000 | 6.1808e-07 | 7.0428e-13 | 1.6677e-19 | 0.4056 | 0.4056 | 0.023879 | 0.79058 | 17.5103 | 17.5103
35604.9 | 1898.31 | 9.6828e+18 | -12.3489 | 1.2066e-05 | 1.5958e+26 | 1.3172e+26 | 3.6243e+24 | 1.2809e+26 | 8.8143e+24 | 1.905e+25 | 4.7202e+23 | 1.4241e-09 | 0.0057105 | 575343000000 | 61619100 | 3945470000 | 6.1788e-07 | 7.0384e-13 | 1.6661e-19 | 0.40495 | 0.40495 | 0.023832 | 0.78896 | 17.5103 | 17.5103
35604.9 | 1899.2 | 9.6894e+18 | -12.3635 | 1.2066e-05 | 1.5958e+26 | 1.3172e+26 | 3.5992e+24 | 1.2812e+26 | 8.7775e+24 | 1.9086e+25 | 4.7198e+23 | 1.4242e-09 | 0.0057116 | 574777000000 | 61422400 | 3942010000 | 6.1769e-07 | 7.0339e-13 | 1.6645e-19 | 0.40429 | 0.40429 | 0.023786 | 0.78734 | 17.5103 | 17.5103
35604.9 | 1900.09 | 9.6961e+18 | -12.3781 | 1.2066e-05 | 1.5958e+26 | 1.3172e+26 | 3.5743e+24 | 1.2814e+26 | 8.741e+24 | 1.9123e+25 | 4.7193e+23 | 1.4244e-09 | 0.0057127 | 574213000000 | 61227400 | 3938580000 | 6.1749e-07 | 7.0295e-13 | 1.6629e-19 | 0.40364 | 0.40364 | 0.023741 | 0.78573 | 17.5103 | 17.5103
35604.9 | 1900.99 | 9.7028e+18 | -12.3927 | 1.2066e-05 | 1.5958e+26 | 1.3172e+26 | 3.5496e+24 | 1.2817e+26 | 8.7049e+24 | 1.9159e+25 | 4.7188e+23 | 1.4245e-09 | 0.0057138 | 573651000000 | 61033900 | 3935180000 | 6.173e-07 | 7.0251e-13 | 1.6614e-19 | 0.40299 | 0.40299 | 0.023695 | 0.78412 | 17.5103 | 17.5103
35604.9 | 1901.88 | 9.7094e+18 | -12.4072 | 1.2066e-05 | 1.5958e+26 | 1.3172e+26 | 3.5251e+24 | 1.2819e+26 | 8.669e+24 | 1.9195e+25 | 4.7183e+23 | 1.4247e-09 | 0.0057149 | 573092000000 | 60841900 | 3931800000 | 6.1711e-07 | 7.0208e-13 | 1.6598e-19 | 0.40235 | 0.40235 | 0.02365 | 0.78253 | 17.5103 | 17.5103
35604.9 | 1902.77 | 9.716e+18 | -12.4218 | 1.2066e-05 | 1.5958e+26 | 1.3172e+26 | 3.5007e+24 | 1.2822e+26 | 8.6335e+24 | 1.923e+25 | 4.7178e+23 | 1.4248e-09 | 0.005716 | 572534000000 | 60651400 | 3928460000 | 6.1692e-07 | 7.0164e-13 | 1.6583e-19 | 0.40171 | 0.40171 | 0.023605 | 0.78094 | 17.5103 | 17.5103
35604.9 | 1903.66 | 9.7227e+18 | -12.4364 | 1.2066e-05 | 1.5958e+26 | 1.3172e+26 | 3.4765e+24 | 1.2824e+26 | 8.5982e+24 | 1.9266e+25 | 4.7173e+23 | 1.4249e-09 | 0.0057171 | 571979000000 | 60462400 | 3925150000 | 6.1673e-07 | 7.0121e-13 | 1.6568e-19 | 0.40108 | 0.40108 | 0.023561 | 0.77936 | 17.5103 | 17.5103
35604.9 | 1904.55 | 9.7294e+18 | -12.451 | 1.2066e-05 | 1.5958e+26 | 1.3172e+26 | 3.4525e+24 | 1.2827e+26 | 8.5633e+24 | 1.9301e+25 | 4.7169e+23 | 1.4251e-09 | 0.0057182 | 571426000000 | 60274900 | 3921860000 | 6.1655e-07 | 7.0079e-13 | 1.6553e-19 | 0.40045 | 0.40045 | 0.023517 | 0.77778 | 17.5103 | 17.5103
35604.9 | 1905.44 | 9.736e+18 | -12.4656 | 1.2066e-05 | 1.5958e+26 | 1.3172e+26 | 3.4287e+24 | 1.2829e+26 | 8.5287e+24 | 1.9335e+25 | 4.7164e+23 | 1.4252e-09 | 0.0057192 | 570875000000 | 60088900 | 3918600000 | 6.1636e-07 | 7.0037e-13 | 1.6538e-19 | 0.39982 | 0.39982 | 0.023473 | 0.77622 | 17.5103 | 17.5103
35604.9 | 1906.33 | 9.7426e+18 | -12.4802 | 1.2066e-05 | 1.5958e+26 | 1.3172e+26 | 3.4051e+24 | 1.2831e+26 | 8.4943e+24 | 1.937e+25 | 4.7159e+23 | 1.4254e-09 | 0.0057203 | 570327000000 | 59904400 | 3915370000 | 6.1618e-07 | 6.9995e-13 | 1.6523e-19 | 0.3992 | 0.3992 | 0.023429 | 0.77466 | 17.5103 | 17.5103
35604.9 | 1907.22 | 9.7493e+18 | -12.4948 | 1.2066e-05 | 1.5958e+26 | 1.3172e+26 | 3.3816e+24 | 1.2834e+26 | 8.4602e+24 | 1.9404e+25 | 4.7154e+23 | 1.4255e-09 | 0.0057213 | 569780000000 | 59721200 | 3912170000 | 6.1599e-07 | 6.9954e-13 | 1.6508e-19 | 0.39858 | 0.39858 | 0.023386 | 0.77311 | 17.5103 | 17.5103
35604.9 | 1908.11 | 9.756e+18 | -12.5094 | 1.2066e-05 | 1.5958e+26 | 1.3172e+26 | 3.3583e+24 | 1.2836e+26 | 8.4264e+24 | 1.9438e+25 | 4.7149e+23 | 1.4256e-09 | 0.0057224 | 569235000000 | 59539500 | 3909000000 | 6.1581e-07 | 6.9913e-13 | 1.6494e-19 | 0.39797 | 0.39797 | 0.023343 | 0.77156 | 17.5103 | 17.5103
35604.9 | 1909 | 9.7626e+18 | -12.524 | 1.2066e-05 | 1.5958e+26 | 1.3172e+26 | 3.3351e+24 | 1.2838e+26 | 8.3929e+24 | 1.9471e+25 | 4.7144e+23 | 1.4258e-09 | 0.0057234 | 568693000000 | 59359200 | 3905850000 | 6.1563e-07 | 6.9872e-13 | 1.6479e-19 | 0.39736 | 0.39736 | 0.0233 | 0.77003 | 17.5103 | 17.5103
35604.9 | 1909.9 | 9.7692e+18 | -12.5386 | 1.2066e-05 | 1.5958e+26 | 1.3172e+26 | 3.3122e+24 | 1.284e+26 | 8.3596e+24 | 1.9504e+25 | 4.714e+23 | 1.4259e-09 | 0.0057244 | 568152000000 | 59180300 | 3902730000 | 6.1546e-07 | 6.9832e-13 | 1.6465e-19 | 0.39675 | 0.39675 | 0.023258 | 0.7685 | 17.5103 | 17.5103
35604.9 | 1910.79 | 9.7759e+18 | -12.5531 | 1.2066e-05 | 1.5958e+26 | 1.3172e+26 | 3.2894e+24 | 1.2843e+26 | 8.3266e+24 | 1.9537e+25 | 4.7135e+23 | 1.426e-09 | 0.0057254 | 567613000000 | 59002800 | 3899640000 | 6.1528e-07 | 6.9792e-13 | 1.6451e-19 | 0.39615 | 0.39615 | 0.023216 | 0.76697 | 17.5103 | 17.5103
35604.9 | 1911.68 | 9.7826e+18 | -12.5677 | 1.2066e-05 | 1.5958e+26 | 1.3172e+26 | 3.2667e+24 | 1.2845e+26 | 8.2939e+24 | 1.957e+25 | 4.713e+23 | 1.4262e-09 | 0.0057265 | 567077000000 | 58826700 | 3896580000 | 6.1511e-07 | 6.9752e-13 | 1.6437e-19 | 0.39555 | 0.39555 | 0.023174 | 0.76546 | 17.5103 | 17.5103
35604.9 | 1912.57 | 9.7892e+18 | -12.5823 | 1.2066e-05 | 1.5958e+26 | 1.3172e+26 | 3.2442e+24 | 1.2847e+26 | 8.2615e+24 | 1.9602e+25 | 4.7125e+23 | 1.4263e-09 | 0.0057275 | 566542000000 | 58651900 | 3893540000 | 6.1493e-07 | 6.9713e-13 | 1.6423e-19 | 0.39495 | 0.39495 | 0.023133 | 0.76395 | 17.5103 | 17.5103
35604.9 | 1913.46 | 9.7958e+18 | -12.5969 | 1.2066e-05 | 1.5958e+26 | 1.3172e+26 | 3.2219e+24 | 1.2849e+26 | 8.2293e+24 | 1.9635e+25 | 4.712e+23 | 1.4264e-09 | 0.0057285 | 566009000000 | 58478400 | 3890530000 | 6.1476e-07 | 6.9674e-13 | 1.6409e-19 | 0.39436 | 0.39436 | 0.023092 | 0.76245 | 17.5103 | 17.5103
35604.9 | 1914.35 | 9.8025e+18 | -12.6115 | 1.2066e-05 | 1.5958e+26 | 1.3172e+26 | 3.1998e+24 | 1.2852e+26 | 8.1974e+24 | 1.9667e+25 | 4.7115e+23 | 1.4266e-09 | 0.0057294 | 565478000000 | 58306300 | 3887550000 | 6.1459e-07 | 6.9635e-13 | 1.6396e-19 | 0.39377 | 0.39377 | 0.023051 | 0.76095 | 17.5103 | 17.5103
35604.9 | 1915.24 | 9.8092e+18 | -12.6261 | 1.2066e-05 | 1.5958e+26 | 1.3172e+26 | 3.1778e+24 | 1.2854e+26 | 8.1657e+24 | 1.9698e+25 | 4.711e+23 | 1.4267e-09 | 0.0057304 | 564949000000 | 58135400 | 3884600000 | 6.1442e-07 | 6.9597e-13 | 1.6382e-19 | 0.39319 | 0.39319 | 0.02301 | 0.75946 | 17.5103 | 17.5103
35604.9 | 1916.13 | 9.8158e+18 | -12.6407 | 1.2066e-05 | 1.5958e+26 | 1.3172e+26 | 3.156e+24 | 1.2856e+26 | 8.1343e+24 | 1.973e+25 | 4.7106e+23 | 1.4268e-09 | 0.0057314 | 564422000000 | 57965900 | 3881670000 | 6.1425e-07 | 6.9559e-13 | 1.6369e-19 | 0.3926 | 0.3926 | 0.02297 | 0.75798 | 17.5103 | 17.5103
35604.9 | 1917.02 | 9.8224e+18 | -12.6553 | 1.2066e-05 | 1.5958e+26 | 1.3172e+26 | 3.1343e+24 | 1.2858e+26 | 8.1032e+24 | 1.9761e+25 | 4.7101e+23 | 1.4269e-09 | 0.0057324 | 563897000000 | 57797700 | 3878770000 | 6.1409e-07 | 6.9521e-13 | 1.6355e-19 | 0.39203 | 0.39203 | 0.02293 | 0.75651 | 17.5103 | 17.5103
35604.9 | 1917.91 | 9.8291e+18 | -12.6699 | 1.2066e-05 | 1.5958e+26 | 1.3172e+26 | 3.1128e+24 | 1.286e+26 | 8.0722e+24 | 1.9792e+25 | 4.7096e+23 | 1.4271e-09 | 0.0057333 | 563374000000 | 57630700 | 3875890000 | 6.1392e-07 | 6.9484e-13 | 1.6342e-19 | 0.39145 | 0.39145 | 0.02289 | 0.75504 | 17.5103 | 17.5103
35604.9 | 1918.81 | 9.8358e+18 | -12.6845 | 1.2066e-05 | 1.5958e+26 | 1.3172e+26 | 3.0914e+24 | 1.2863e+26 | 8.0416e+24 | 1.9822e+25 | 4.7091e+23 | 1.4272e-09 | 0.0057343 | 562852000000 | 57465000 | 3873040000 | 6.1376e-07 | 6.9447e-13 | 1.6329e-19 | 0.39088 | 0.39088 | 0.022851 | 0.75358 | 17.5103 | 17.5103
35604.9 | 1919.7 | 9.8424e+18 | -12.699 | 1.2066e-05 | 1.5958e+26 | 1.3172e+26 | 3.0702e+24 | 1.2865e+26 | 8.0112e+24 | 1.9853e+25 | 4.7086e+23 | 1.4273e-09 | 0.0057352 | 562332000000 | 57300500 | 3870220000 | 6.136e-07 | 6.941e-13 | 1.6316e-19 | 0.39032 | 0.39032 | 0.022812 | 0.75213 | 17.5103 | 17.5103
35604.9 | 1920.59 | 9.849e+18 | -12.7136 | 1.2066e-05 | 1.5958e+26 | 1.3172e+26 | 3.0492e+24 | 1.2867e+26 | 7.981e+24 | 1.9883e+25 | 4.7081e+23 | 1.4275e-09 | 0.0057361 | 561814000000 | 57137300 | 3867420000 | 6.1343e-07 | 6.9374e-13 | 1.6303e-19 | 0.38975 | 0.38975 | 0.022773 | 0.75068 | 17.5103 | 17.5103
35604.9 | 1921.48 | 9.8557e+18 | -12.7282 | 1.2066e-05 | 1.5958e+26 | 1.3172e+26 | 3.0283e+24 | 1.2869e+26 | 7.951e+24 | 1.9913e+25 | 4.7076e+23 | 1.4276e-09 | 0.0057371 | 561298000000 | 56975300 | 3864650000 | 6.1327e-07 | 6.9337e-13 | 1.6291e-19 | 0.38919 | 0.38919 | 0.022734 | 0.74924 | 17.5103 | 17.5103
35604.9 | 1922.37 | 9.8624e+18 | -12.7428 | 1.2066e-05 | 1.5958e+26 | 1.3172e+26 | 3.0075e+24 | 1.2871e+26 | 7.9213e+24 | 1.9943e+25 | 4.7071e+23 | 1.4277e-09 | 0.005738 | 560784000000 | 56814500 | 3861900000 | 6.1312e-07 | 6.9302e-13 | 1.6278e-19 | 0.38863 | 0.38863 | 0.022696 | 0.74781 | 17.5103 | 17.5103
35604.9 | 1923.26 | 9.869e+18 | -12.7574 | 1.2066e-05 | 1.5958e+26 | 1.3172e+26 | 2.9869e+24 | 1.2873e+26 | 7.8919e+24 | 1.9972e+25 | 4.7066e+23 | 1.4278e-09 | 0.0057389 | 560271000000 | 56654900 | 3859180000 | 6.1296e-07 | 6.9266e-13 | 1.6266e-19 | 0.38808 | 0.38808 | 0.022658 | 0.74638 | 17.5103 | 17.5103
35604.9 | 1924.15 | 9.8756e+18 | -12.772 | 1.2066e-05 | 1.5958e+26 | 1.3172e+26 | 2.9665e+24 | 1.2875e+26 | 7.8626e+24 | 2.0001e+25 | 4.7062e+23 | 1.428e-09 | 0.0057398 | 559760000000 | 56496500 | 3856480000 | 6.1281e-07 | 6.9231e-13 | 1.6253e-19 | 0.38753 | 0.38753 | 0.02262 | 0.74496 | 17.5103 | 17.5103
35604.9 | 1925.04 | 9.8823e+18 | -12.7866 | 1.2066e-05 | 1.5958e+26 | 1.3172e+26 | 2.9462e+24 | 1.2877e+26 | 7.8336e+24 | 2.003e+25 | 4.7057e+23 | 1.4281e-09 | 0.0057407 | 559251000000 | 56339300 | 3853820000 | 6.1265e-07 | 6.9196e-13 | 1.6241e-19 | 0.38698 | 0.38698 | 0.022582 | 0.74355 | 17.5103 | 17.5103
35604.9 | 1925.93 | 9.889e+18 | -12.8012 | 1.2066e-05 | 1.5958e+26 | 1.3172e+26 | 2.926e+24 | 1.2879e+26 | 7.8048e+24 | 2.0059e+25 | 4.7052e+23 | 1.4282e-09 | 0.0057416 | 558744000000 | 56183200 | 3851170000 | 6.125e-07 | 6.9162e-13 | 1.6229e-19 | 0.38644 | 0.38644 | 0.022545 | 0.74214 | 17.5103 | 17.5103
35604.9 | 1926.82 | 9.8956e+18 | -12.8158 | 1.2066e-05 | 1.5958e+26 | 1.3172e+26 | 2.906e+24 | 1.2881e+26 | 7.7763e+24 | 2.0088e+25 | 4.7047e+23 | 1.4283e-09 | 0.0057425 | 558238000000 | 56028300 | 3848550000 | 6.1235e-07 | 6.9128e-13 | 1.6217e-19 | 0.3859 | 0.3859 | 0.022508 | 0.74074 | 17.5103 | 17.5103
35604.9 | 1927.72 | 9.9022e+18 | -12.8304 | 1.2066e-05 | 1.5958e+26 | 1.3172e+26 | 2.8862e+24 | 1.2883e+26 | 7.7479e+24 | 2.0116e+25 | 4.7042e+23 | 1.4284e-09 | 0.0057434 | 557734000000 | 55874500 | 3845960000 | 6.122e-07 | 6.9094e-13 | 1.6205e-19 | 0.38536 | 0.38536 | 0.022471 | 0.73934 | 17.5103 | 17.5103
35604.9 | 1928.61 | 9.9089e+18 | -12.8449 | 1.2066e-05 | 1.5958e+26 | 1.3172e+26 | 2.8665e+24 | 1.2885e+26 | 7.7198e+24 | 2.0144e+25 | 4.7037e+23 | 1.4286e-09 | 0.0057443 | 557231000000 | 55721900 | 3843390000 | 6.1205e-07 | 6.906e-13 | 1.6193e-19 | 0.38482 | 0.38482 | 0.022434 | 0.73796 | 17.5103 | 17.5103
35604.9 | 1929.5 | 9.9156e+18 | -12.8595 | 1.2066e-05 | 1.5958e+26 | 1.3172e+26 | 2.8469e+24 | 1.2887e+26 | 7.6919e+24 | 2.0172e+25 | 4.7032e+23 | 1.4287e-09 | 0.0057452 | 556730000000 | 55570400 | 3840840000 | 6.119e-07 | 6.9027e-13 | 1.6181e-19 | 0.38429 | 0.38429 | 0.022398 | 0.73657 | 17.5103 | 17.5103
35604.9 | 1930.39 | 9.9222e+18 | -12.8741 | 1.2066e-05 | 1.5958e+26 | 1.3172e+26 | 2.8274e+24 | 1.2889e+26 | 7.6642e+24 | 2.02e+25 | 4.7027e+23 | 1.4288e-09 | 0.005746 | 556231000000 | 55419900 | 3838320000 | 6.1175e-07 | 6.8994e-13 | 1.617e-19 | 0.38377 | 0.38377 | 0.022362 | 0.7352 | 17.5103 | 17.5103
35604.9 | 1931.28 | 9.9288e+18 | -12.8887 | 1.2066e-05 | 1.5958e+26 | 1.3172e+26 | 2.8082e+24 | 1.2891e+26 | 7.6367e+24 | 2.0227e+25 | 4.7022e+23 | 1.4289e-09 | 0.0057469 | 555733000000 | 55270600 | 3835830000 | 6.1161e-07 | 6.8961e-13 | 1.6158e-19 | 0.38324 | 0.38324 | 0.022326 | 0.73383 | 17.5103 | 17.5103
35604.9 | 1932.17 | 9.9355e+18 | -12.9033 | 1.2066e-05 | 1.5958e+26 | 1.3172e+26 | 2.789e+24 | 1.2893e+26 | 7.6094e+24 | 2.0255e+25 | 4.7017e+23 | 1.4291e-09 | 0.0057478 | 555237000000 | 55122400 | 3833360000 | 6.1147e-07 | 6.8929e-13 | 1.6147e-19 | 0.38272 | 0.38272 | 0.02229 | 0.73246 | 17.5103 | 17.5103
35604.9 | 1933.06 | 9.9422e+18 | -12.9179 | 1.2066e-05 | 1.5958e+26 | 1.3172e+26 | 2.77e+24 | 1.2895e+26 | 7.5823e+24 | 2.0282e+25 | 4.7012e+23 | 1.4292e-09 | 0.0057486 | 554742000000 | 54975200 | 3830910000 | 6.1132e-07 | 6.8897e-13 | 1.6136e-19 | 0.3822 | 0.3822 | 0.022255 | 0.73111 | 17.5103 | 17.5103
35604.9 | 1933.95 | 9.9488e+18 | -12.9325 | 1.2066e-05 | 1.5958e+26 | 1.3172e+26 | 2.7511e+24 | 1.2897e+26 | 7.5554e+24 | 2.0308e+25 | 4.7007e+23 | 1.4293e-09 | 0.0057494 | 554249000000 | 54829200 | 3828490000 | 6.1118e-07 | 6.8865e-13 | 1.6125e-19 | 0.38169 | 0.38169 | 0.02222 | 0.72976 | 17.5103 | 17.5103
35604.9 | 1934.84 | 9.9554e+18 | -12.9471 | 1.2066e-05 | 1.5958e+26 | 1.3172e+26 | 2.7324e+24 | 1.2899e+26 | 7.5288e+24 | 2.0335e+25 | 4.7002e+23 | 1.4294e-09 | 0.0057503 | 553758000000 | 54684100 | 3826090000 | 6.1104e-07 | 6.8834e-13 | 1.6114e-19 | 0.38117 | 0.38117 | 0.022185 | 0.72841 | 17.5103 | 17.5103
35604.9 | 1935.73 | 9.9621e+18 | -12.9617 | 1.2066e-05 | 1.5958e+26 | 1.3172e+26 | 2.7138e+24 | 1.29e+26 | 7.5023e+24 | 2.0362e+25 | 4.6997e+23 | 1.4295e-09 | 0.0057511 | 553268000000 | 54540100 | 3823720000 | 6.109e-07 | 6.8803e-13 | 1.6103e-19 | 0.38066 | 0.38066 | 0.02215 | 0.72707 | 17.5103 | 17.5103
35604.9 | 1936.63 | 9.9688e+18 | -12.9763 | 1.2066e-05 | 1.5958e+26 | 1.3172e+26 | 2.6953e+24 | 1.2902e+26 | 7.476e+24 | 2.0388e+25 | 4.6992e+23 | 1.4297e-09 | 0.0057519 | 552780000000 | 54397200 | 3821370000 | 6.1077e-07 | 6.8772e-13 | 1.6092e-19 | 0.38016 | 0.38016 | 0.022116 | 0.72574 | 17.5103 | 17.5103
35604.9 | 1937.52 | 9.9754e+18 | -12.9908 | 1.2066e-05 | 1.5958e+26 | 1.3172e+26 | 2.677e+24 | 1.2904e+26 | 7.45e+24 | 2.0414e+25 | 4.6987e+23 | 1.4298e-09 | 0.0057527 | 552293000000 | 54255300 | 3819040000 | 6.1063e-07 | 6.8741e-13 | 1.6081e-19 | 0.37965 | 0.37965 | 0.022081 | 0.72442 | 17.5103 | 17.5103
35604.9 | 1938.41 | 9.982e+18 | -13.0054 | 1.2066e-05 | 1.5958e+26 | 1.3172e+26 | 2.6588e+24 | 1.2906e+26 | 7.4241e+24 | 2.044e+25 | 4.6982e+23 | 1.4299e-09 | 0.0057535 | 551807000000 | 54114400 | 3816740000 | 6.105e-07 | 6.8711e-13 | 1.607e-19 | 0.37915 | 0.37915 | 0.022047 | 0.72309 | 17.5103 | 17.5103
35604.9 | 1939.3 | 9.9887e+18 | -13.02 | 1.2066e-05 | 1.5958e+26 | 1.3172e+26 | 2.6408e+24 | 1.2908e+26 | 7.3984e+24 | 2.0466e+25 | 4.6978e+23 | 1.43e-09 | 0.0057544 | 551323000000 | 53974500 | 3814460000 | 6.1036e-07 | 6.8681e-13 | 1.606e-19 | 0.37866 | 0.37866 | 0.022014 | 0.72178 | 17.5103 | 17.5103
35604.9 | 1940.19 | 9.9954e+18 | -13.0346 | 1.2066e-05 | 1.5958e+26 | 1.3172e+26 | 2.6228e+24 | 1.2909e+26 | 7.3729e+24 | 2.0491e+25 | 4.6973e+23 | 1.4301e-09 | 0.0057552 | 550841000000 | 53835600 | 3812200000 | 6.1023e-07 | 6.8651e-13 | 1.6049e-19 | 0.37816 | 0.37816 | 0.02198 | 0.72047 | 17.5103 | 17.5103
35604.9 | 1941.08 | 1.0002e+19 | -13.0492 | 1.2066e-05 | 1.5958e+26 | 1.3172e+26 | 2.605e+24 | 1.2911e+26 | 7.3476e+24 | 2.0516e+25 | 4.6968e+23 | 1.4302e-09 | 0.005756 | 550359000000 | 53697600 | 3809970000 | 6.101e-07 | 6.8622e-13 | 1.6039e-19 | 0.37767 | 0.37767 | 0.021947 | 0.71917 | 17.5103 | 17.5103
35604.9 | 1941.97 | 1.0009e+19 | -13.0638 | 1.2066e-05 | 1.5958e+26 | 1.3172e+26 | 2.5873e+24 | 1.2913e+26 | 7.3225e+24 | 2.0542e+25 | 4.6963e+23 | 1.4304e-09 | 0.0057567 | 549880000000 | 53560700 | 3807760000 | 6.0997e-07 | 6.8593e-13 | 1.6029e-19 | 0.37718 | 0.37718 | 0.021914 | 0.71787 | 17.5103 | 17.5103
35604.9 | 1942.86 | 1.0015e+19 | -13.0784 | 1.2066e-05 | 1.5958e+26 | 1.3172e+26 | 2.5698e+24 | 1.2915e+26 | 7.2975e+24 | 2.0567e+25 | 4.6958e+23 | 1.4305e-09 | 0.0057575 | 549401000000 | 53424700 | 3805580000 | 6.0985e-07 | 6.8564e-13 | 1.6019e-19 | 0.37669 | 0.37669 | 0.021881 | 0.71658 | 17.5103 | 17.5103
35604.9 | 1943.75 | 1.0022e+19 | -13.093 | 1.2066e-05 | 1.5958e+26 | 1.3172e+26 | 2.5524e+24 | 1.2917e+26 | 7.2728e+24 | 2.0591e+25 | 4.6953e+23 | 1.4306e-09 | 0.0057583 | 548924000000 | 53289700 | 3803410000 | 6.0972e-07 | 6.8536e-13 | 1.6009e-19 | 0.37621 | 0.37621 | 0.021848 | 0.7153 | 17.5103 | 17.5103
35604.9 | 1944.64 | 1.0029e+19 | -13.1076 | 1.2066e-05 | 1.5958e+26 | 1.3172e+26 | 2.5351e+24 | 1.2918e+26 | 7.2482e+24 | 2.0616e+25 | 4.6948e+23 | 1.4307e-09 | 0.0057591 | 548449000000 | 53155700 | 3801270000 | 6.0959e-07 | 6.8507e-13 | 1.5999e-19 | 0.37573 | 0.37573 | 0.021816 | 0.71401 | 17.5103 | 17.5103
35604.9 | 1945.54 | 1.0035e+19 | -13.1222 | 1.2066e-05 | 1.5958e+26 | 1.3172e+26 | 2.5179e+24 | 1.292e+26 | 7.2238e+24 | 2.064e+25 | 4.6943e+23 | 1.4308e-09 | 0.0057598 | 547975000000 | 53022600 | 3799160000 | 6.0947e-07 | 6.848e-13 | 1.5989e-19 | 0.37525 | 0.37525 | 0.021784 | 0.71274 | 17.5103 | 17.5103
35604.9 | 1946.43 | 1.0042e+19 | -13.1367 | 1.2066e-05 | 1.5958e+26 | 1.3172e+26 | 2.5009e+24 | 1.2922e+26 | 7.1995e+24 | 2.0664e+25 | 4.6938e+23 | 1.4309e-09 | 0.0057606 | 547502000000 | 52890400 | 3797060000 | 6.0935e-07 | 6.8452e-13 | 1.598e-19 | 0.37478 | 0.37478 | 0.021752 | 0.71147 | 17.5103 | 17.5103
35604.9 | 1947.32 | 1.0049e+19 | -13.1513 | 1.2066e-05 | 1.5958e+26 | 1.3172e+26 | 2.484e+24 | 1.2923e+26 | 7.1755e+24 | 2.0689e+25 | 4.6933e+23 | 1.431e-09 | 0.0057614 | 547030000000 | 52759100 | 3794990000 | 6.0922e-07 | 6.8424e-13 | 1.597e-19 | 0.3743 | 0.3743 | 0.02172 | 0.71021 | 17.5103 | 17.5103
35604.9 | 1948.21 | 1.0055e+19 | -13.1659 | 1.2066e-05 | 1.5958e+26 | 1.3172e+26 | 2.4672e+24 | 1.2925e+26 | 7.1516e+24 | 2.0712e+25 | 4.6928e+23 | 1.4312e-09 | 0.0057621 | 546560000000 | 52628800 | 3792940000 | 6.091e-07 | 6.8397e-13 | 1.596e-19 | 0.37383 | 0.37383 | 0.021688 | 0.70895 | 17.5103 | 17.5103
35604.9 | 1949.1 | 1.0062e+19 | -13.1805 | 1.2066e-05 | 1.5958e+26 | 1.3172e+26 | 2.4505e+24 | 1.2927e+26 | 7.1279e+24 | 2.0736e+25 | 4.6923e+23 | 1.4313e-09 | 0.0057628 | 546091000000 | 52499400 | 3790920000 | 6.0898e-07 | 6.837e-13 | 1.5951e-19 | 0.37337 | 0.37337 | 0.021657 | 0.7077 | 17.5103 | 17.5103
35604.9 | 1949.99 | 1.0068e+19 | -13.1951 | 1.2066e-05 | 1.5958e+26 | 1.3172e+26 | 2.4339e+24 | 1.2928e+26 | 7.1044e+24 | 2.076e+25 | 4.6918e+23 | 1.4314e-09 | 0.0057636 | 545624000000 | 52370800 | 3788920000 | 6.0886e-07 | 6.8344e-13 | 1.5942e-19 | 0.3729 | 0.3729 | 0.021626 | 0.70646 | 17.5103 | 17.5103
35604.9 | 1950.88 | 1.0075e+19 | -13.2097 | 1.2066e-05 | 1.5958e+26 | 1.3172e+26 | 2.4175e+24 | 1.293e+26 | 7.081e+24 | 2.0783e+25 | 4.6913e+23 | 1.4315e-09 | 0.0057643 | 545157000000 | 52243200 | 3786930000 | 6.0875e-07 | 6.8318e-13 | 1.5933e-19 | 0.37244 | 0.37244 | 0.021595 | 0.70522 | 17.5103 | 17.5103
35604.9 | 1951.77 | 1.0082e+19 | -13.2243 | 1.2066e-05 | 1.5958e+26 | 1.3172e+26 | 2.4012e+24 | 1.2932e+26 | 7.0578e+24 | 2.0806e+25 | 4.6908e+23 | 1.4316e-09 | 0.005765 | 544692000000 | 52116400 | 3784980000 | 6.0863e-07 | 6.8292e-13 | 1.5923e-19 | 0.37198 | 0.37198 | 0.021564 | 0.70398 | 17.5103 | 17.5103
35604.9 | 1952.66 | 1.0088e+19 | -13.2389 | 1.2066e-05 | 1.5958e+26 | 1.3172e+26 | 2.385e+24 | 1.2933e+26 | 7.0347e+24 | 2.0829e+25 | 4.6903e+23 | 1.4317e-09 | 0.0057658 | 544228000000 | 51990600 | 3783040000 | 6.0852e-07 | 6.8266e-13 | 1.5915e-19 | 0.37152 | 0.37152 | 0.021534 | 0.70275 | 17.5103 | 17.5103
35604.9 | 1953.55 | 1.0095e+19 | -13.2535 | 1.2066e-05 | 1.5958e+26 | 1.3172e+26 | 2.3689e+24 | 1.2935e+26 | 7.0119e+24 | 2.0852e+25 | 4.6898e+23 | 1.4318e-09 | 0.0057665 | 543766000000 | 51865500 | 3781130000 | 6.0841e-07 | 6.8241e-13 | 1.5906e-19 | 0.37107 | 0.37107 | 0.021503 | 0.70153 | 17.5103 | 17.5103
35604.9 | 1954.45 | 1.0102e+19 | -13.2681 | 1.2066e-05 | 1.5958e+26 | 1.3172e+26 | 2.3529e+24 | 1.2936e+26 | 6.9891e+24 | 2.0875e+25 | 4.6893e+23 | 1.4319e-09 | 0.0057672 | 543304000000 | 51741400 | 3779230000 | 6.0829e-07 | 6.8216e-13 | 1.5897e-19 | 0.37062 | 0.37062 | 0.021473 | 0.70031 | 17.5103 | 17.5103
35604.9 | 1955.34 | 1.0108e+19 | -13.2826 | 1.2066e-05 | 1.5958e+26 | 1.3172e+26 | 2.3371e+24 | 1.2938e+26 | 6.9666e+24 | 2.0897e+25 | 4.6888e+23 | 1.432e-09 | 0.0057679 | 542844000000 | 51618100 | 3777360000 | 6.0818e-07 | 6.8191e-13 | 1.5888e-19 | 0.37017 | 0.37017 | 0.021443 | 0.6991 | 17.5103 | 17.5103
35604.9 | 1956.23 | 1.0115e+19 | -13.2972 | 1.2066e-05 | 1.5958e+26 | 1.3172e+26 | 2.3213e+24 | 1.294e+26 | 6.9442e+24 | 2.092e+25 | 4.6883e+23 | 1.4322e-09 | 0.0057686 | 542385000000 | 51495600 | 3775520000 | 6.0807e-07 | 6.8166e-13 | 1.588e-19 | 0.36972 | 0.36972 | 0.021414 | 0.69789 | 17.5103 | 17.5103
35604.9 | 1957.12 | 1.0122e+19 | -13.3118 | 1.2066e-05 | 1.5958e+26 | 1.3172e+26 | 2.3057e+24 | 1.2941e+26 | 6.9219e+24 | 2.0942e+25 | 4.6878e+23 | 1.4323e-09 | 0.0057693 | 541927000000 | 51374000 | 3773690000 | 6.0796e-07 | 6.8142e-13 | 1.5871e-19 | 0.36928 | 0.36928 | 0.021384 | 0.69669 | 17.5103 | 17.5103
35604.9 | 1958.01 | 1.0128e+19 | -13.3264 | 1.2066e-05 | 1.5958e+26 | 1.3172e+26 | 2.2902e+24 | 1.2943e+26 | 6.8998e+24 | 2.0964e+25 | 4.6873e+23 | 1.4324e-09 | 0.00577 | 541471000000 | 51253200 | 3771890000 | 6.0786e-07 | 6.8118e-13 | 1.5863e-19 | 0.36884 | 0.36884 | 0.021355 | 0.69549 | 17.5103 | 17.5103
35604.9 | 1958.9 | 1.0135e+19 | -13.341 | 1.2066e-05 | 1.5958e+26 | 1.3172e+26 | 2.2748e+24 | 1.2944e+26 | 6.8779e+24 | 2.0986e+25 | 4.6868e+23 | 1.4325e-09 | 0.0057707 | 541015000000 | 51133200 | 3770100000 | 6.0775e-07 | 6.8094e-13 | 1.5854e-19 | 0.3684 | 0.3684 | 0.021326 | 0.6943 | 17.5103 | 17.5103
35604.9 | 1959.79 | 1.0142e+19 | -13.3556 | 1.2066e-05 | 1.5958e+26 | 1.3172e+26 | 2.2596e+24 | 1.2946e+26 | 6.8561e+24 | 2.1008e+25 | 4.6863e+23 | 1.4326e-09 | 0.0057713 | 540561000000 | 51014100 | 3768340000 | 6.0764e-07 | 6.807e-13 | 1.5846e-19 | 0.36796 | 0.36796 | 0.021297 | 0.69312 | 17.5103 | 17.5103
35604.9 | 1960.68 | 1.0148e+19 | -13.3702 | 1.2066e-05 | 1.5958e+26 | 1.3172e+26 | 2.2444e+24 | 1.2947e+26 | 6.8345e+24 | 2.1029e+25 | 4.6858e+23 | 1.4327e-09 | 0.005772 | 540108000000 | 50895700 | 3766600000 | 6.0754e-07 | 6.8047e-13 | 1.5838e-19 | 0.36753 | 0.36753 | 0.021268 | 0.69193 | 17.5103 | 17.5103
35604.9 | 1961.57 | 1.0155e+19 | -13.3848 | 1.2066e-05 | 1.5958e+26 | 1.3172e+26 | 2.2293e+24 | 1.2949e+26 | 6.813e+24 | 2.1051e+25 | 4.6852e+23 | 1.4328e-09 | 0.0057727 | 539656000000 | 50778200 | 3764890000 | 6.0744e-07 | 6.8024e-13 | 1.583e-19 | 0.3671 | 0.3671 | 0.021239 | 0.69076 | 17.5103 | 17.5103
35604.9 | 1962.46 | 1.0162e+19 | -13.3994 | 1.2066e-05 | 1.5958e+26 | 1.3172e+26 | 2.2144e+24 | 1.295e+26 | 6.7916e+24 | 2.1072e+25 | 4.6848e+23 | 1.4329e-09 | 0.0057734 | 539205000000 | 50661400 | 3763190000 | 6.0734e-07 | 6.8001e-13 | 1.5822e-19 | 0.36667 | 0.36667 | 0.021211 | 0.68959 | 17.5103 | 17.5103
35604.9 | 1963.36 | 1.0168e+19 | -13.414 | 1.2066e-05 | 1.5958e+26 | 1.3172e+26 | 2.1995e+24 | 1.2952e+26 | 6.7704e+24 | 2.1094e+25 | 4.6842e+23 | 1.433e-09 | 0.005774 | 538755000000 | 50545400 | 3761520000 | 6.0724e-07 | 6.7979e-13 | 1.5814e-19 | 0.36624 | 0.36624 | 0.021183 | 0.68842 | 17.5103 | 17.5103
35604.9 | 1964.25 | 1.0175e+19 | -13.4285 | 1.2066e-05 | 1.5958e+26 | 1.3172e+26 | 2.1848e+24 | 1.2953e+26 | 6.7494e+24 | 2.1115e+25 | 4.6837e+23 | 1.4331e-09 | 0.0057747 | 538306000000 | 50430200 | 3759860000 | 6.0714e-07 | 6.7957e-13 | 1.5806e-19 | 0.36582 | 0.36582 | 0.021155 | 0.68726 | 17.5103 | 17.5103
35604.9 | 1965.14 | 1.0182e+19 | -13.4431 | 1.2066e-05 | 1.5958e+26 | 1.3172e+26 | 2.1701e+24 | 1.2955e+26 | 6.7284e+24 | 2.1136e+25 | 4.6832e+23 | 1.4332e-09 | 0.0057753 | 537858000000 | 50315800 | 3758230000 | 6.0704e-07 | 6.7935e-13 | 1.5799e-19 | 0.36539 | 0.36539 | 0.021127 | 0.6861 | 17.5103 | 17.5103
35604.9 | 1966.03 | 1.0188e+19 | -13.4577 | 1.2066e-05 | 1.5958e+26 | 1.3172e+26 | 2.1556e+24 | 1.2956e+26 | 6.7077e+24 | 2.1156e+25 | 4.6827e+23 | 1.4333e-09 | 0.005776 | 537411000000 | 50202100 | 3756620000 | 6.0694e-07 | 6.7913e-13 | 1.5791e-19 | 0.36497 | 0.36497 | 0.021099 | 0.68495 | 17.5103 | 17.5103
35604.9 | 1966.92 | 1.0195e+19 | -13.4723 | 1.2066e-05 | 1.5958e+26 | 1.3172e+26 | 2.1412e+24 | 1.2958e+26 | 6.687e+24 | 2.1177e+25 | 4.6822e+23 | 1.4334e-09 | 0.0057766 | 536966000000 | 50089200 | 3755030000 | 6.0685e-07 | 6.7892e-13 | 1.5784e-19 | 0.36456 | 0.36456 | 0.021072 | 0.68381 | 17.5103 | 17.5103
35604.9 | 1967.81 | 1.0202e+19 | -13.4869 | 1.2066e-05 | 1.5958e+26 | 1.3172e+26 | 2.1269e+24 | 1.2959e+26 | 6.6665e+24 | 2.1197e+25 | 4.6817e+23 | 1.4335e-09 | 0.0057773 | 536521000000 | 49977100 | 3753460000 | 6.0675e-07 | 6.7871e-13 | 1.5776e-19 | 0.36414 | 0.36414 | 0.021045 | 0.68267 | 17.5103 | 17.5103
35604.9 | 1968.7 | 1.0208e+19 | -13.5015 | 1.2066e-05 | 1.5958e+26 | 1.3172e+26 | 2.1127e+24 | 1.296e+26 | 6.6462e+24 | 2.1218e+25 | 4.6812e+23 | 1.4336e-09 | 0.0057779 | 536078000000 | 49865600 | 3751910000 | 6.0666e-07 | 6.785e-13 | 1.5769e-19 | 0.36373 | 0.36373 | 0.021017 | 0.68153 | 17.5103 | 17.5103
35604.9 | 1969.59 | 1.0215e+19 | -13.5161 | 1.2066e-05 | 1.5958e+26 | 1.3172e+26 | 2.0985e+24 | 1.2962e+26 | 6.6259e+24 | 2.1238e+25 | 4.6807e+23 | 1.4337e-09 | 0.0057785 | 535635000000 | 49755000 | 3750380000 | 6.0657e-07 | 6.7829e-13 | 1.5762e-19 | 0.36332 | 0.36332 | 0.02099 | 0.6804 | 17.5103 | 17.5103
35604.9 | 1970.48 | 1.0222e+19 | -13.5307 | 1.2066e-05 | 1.5958e+26 | 1.3172e+26 | 2.0845e+24 | 1.2963e+26 | 6.6059e+24 | 2.1258e+25 | 4.6802e+23 | 1.4338e-09 | 0.0057792 | 535193000000 | 49645000 | 3748880000 | 6.0648e-07 | 6.7809e-13 | 1.5755e-19 | 0.36291 | 0.36291 | 0.020964 | 0.67928 | 17.5103 | 17.5103
35604.9 | 1971.37 | 1.0228e+19 | -13.5453 | 1.2066e-05 | 1.5958e+26 | 1.3172e+26 | 2.0706e+24 | 1.2965e+26 | 6.5859e+24 | 2.1278e+25 | 4.6797e+23 | 1.4339e-09 | 0.0057798 | 534753000000 | 49535800 | 3747390000 | 6.0639e-07 | 6.7789e-13 | 1.5748e-19 | 0.3625 | 0.3625 | 0.020937 | 0.67816 | 17.5103 | 17.5103
35604.9 | 1972.27 | 1.0235e+19 | -13.5599 | 1.2066e-05 | 1.5958e+26 | 1.3172e+26 | 2.0568e+24 | 1.2966e+26 | 6.5661e+24 | 2.1298e+25 | 4.6792e+23 | 1.4341e-09 | 0.0057804 | 534313000000 | 49427300 | 3745930000 | 6.063e-07 | 6.7769e-13 | 1.5741e-19 | 0.3621 | 0.3621 | 0.020911 | 0.67704 | 17.5103 | 17.5103
35604.9 | 1973.16 | 1.0241e+19 | -13.5744 | 1.2066e-05 | 1.5958e+26 | 1.3172e+26 | 2.0431e+24 | 1.2967e+26 | 6.5464e+24 | 2.1318e+25 | 4.6787e+23 | 1.4342e-09 | 0.005781 | 533875000000 | 49319500 | 3744480000 | 6.0621e-07 | 6.7749e-13 | 1.5734e-19 | 0.3617 | 0.3617 | 0.020885 | 0.67593 | 17.5103 | 17.5103
35604.9 | 1974.05 | 1.0248e+19 | -13.589 | 1.2066e-05 | 1.5958e+26 | 1.3172e+26 | 2.0295e+24 | 1.2969e+26 | 6.5268e+24 | 2.1337e+25 | 4.6782e+23 | 1.4343e-09 | 0.0057816 | 533437000000 | 49212400 | 3743060000 | 6.0612e-07 | 6.773e-13 | 1.5727e-19 | 0.3613 | 0.3613 | 0.020858 | 0.67482 | 17.5103 | 17.5103
35604.9 | 1974.94 | 1.0255e+19 | -13.6036 | 1.2066e-05 | 1.5958e+26 | 1.3172e+26 | 2.016e+24 | 1.297e+26 | 6.5073e+24 | 2.1357e+25 | 4.6777e+23 | 1.4344e-09 | 0.0057822 | 533000000000 | 49106100 | 3741650000 | 6.0604e-07 | 6.7711e-13 | 1.5721e-19 | 0.3609 | 0.3609 | 0.020833 | 0.67372 | 17.5103 | 17.5103
35604.9 | 1975.83 | 1.0261e+19 | -13.6182 | 1.2066e-05 | 1.5958e+26 | 1.3172e+26 | 2.0026e+24 | 1.2972e+26 | 6.488e+24 | 2.1376e+25 | 4.6771e+23 | 1.4345e-09 | 0.0057828 | 532564000000 | 49000400 | 3740270000 | 6.0595e-07 | 6.7692e-13 | 1.5714e-19 | 0.3605 | 0.3605 | 0.020807 | 0.67263 | 17.5103 | 17.5103
35604.9 | 1976.72 | 1.0268e+19 | -13.6328 | 1.2066e-05 | 1.5958e+26 | 1.3172e+26 | 1.9892e+24 | 1.2973e+26 | 6.4688e+24 | 2.1395e+25 | 4.6766e+23 | 1.4346e-09 | 0.0057834 | 532129000000 | 48895400 | 3738910000 | 6.0587e-07 | 6.7673e-13 | 1.5708e-19 | 0.36011 | 0.36011 | 0.020781 | 0.67153 | 17.5103 | 17.5103
35604.9 | 1977.61 | 1.0275e+19 | -13.6474 | 1.2066e-05 | 1.5958e+26 | 1.3172e+26 | 1.976e+24 | 1.2974e+26 | 6.4498e+24 | 2.1414e+25 | 4.6761e+23 | 1.4347e-09 | 0.005784 | 531695000000 | 48791100 | 3737570000 | 6.0579e-07 | 6.7655e-13 | 1.5701e-19 | 0.35972 | 0.35972 | 0.020756 | 0.67045 | 17.5103 | 17.5103
35604.9 | 1978.5 | 1.0281e+19 | -13.662 | 1.2066e-05 | 1.5958e+26 | 1.3172e+26 | 1.9629e+24 | 1.2975e+26 | 6.4308e+24 | 2.1433e+25 | 4.6756e+23 | 1.4348e-09 | 0.0057846 | 531262000000 | 48687400 | 3736240000 | 6.0571e-07 | 6.7637e-13 | 1.5695e-19 | 0.35933 | 0.35933 | 0.020731 | 0.66936 | 17.5103 | 17.5103
35604.9 | 1979.39 | 1.0288e+19 | -13.6766 | 1.2067e-05 | 1.5958e+26 | 1.3172e+26 | 1.9499e+24 | 1.2977e+26 | 6.412e+24 | 2.1452e+25 | 4.6751e+23 | 1.4349e-09 | 0.0057852 | 530830000000 | 48584400 | 3734940000 | 6.0563e-07 | 6.7619e-13 | 1.5689e-19 | 0.35894 | 0.35894 | 0.020706 | 0.66829 | 17.5103 | 17.5103
35604.9 | 1980.28 | 1.0295e+19 | -13.6912 | 1.2067e-05 | 1.5958e+26 | 1.3172e+26 | 1.9369e+24 | 1.2978e+26 | 6.3933e+24 | 2.1471e+25 | 4.6746e+23 | 1.435e-09 | 0.0057857 | 530398000000 | 48482100 | 3733660000 | 6.0555e-07 | 6.7602e-13 | 1.5683e-19 | 0.35856 | 0.35856 | 0.020681 | 0.66721 | 17.5103 | 17.5103
35604.9 | 1981.18 | 1.0301e+19 | -13.7058 | 1.2067e-05 | 1.5958e+26 | 1.3172e+26 | 1.9241e+24 | 1.2979e+26 | 6.3747e+24 | 2.1489e+25 | 4.6741e+23 | 1.4351e-09 | 0.0057863 | 529968000000 | 48380500 | 3732400000 | 6.0547e-07 | 6.7584e-13 | 1.5677e-19 | 0.35818 | 0.35818 | 0.020656 | 0.66614 | 17.5103 | 17.5103
35604.9 | 1982.07 | 1.0308e+19 | -13.7203 | 1.2067e-05 | 1.5958e+26 | 1.3172e+26 | 1.9113e+24 | 1.2981e+26 | 6.3563e+24 | 2.1508e+25 | 4.6736e+23 | 1.4352e-09 | 0.0057869 | 529538000000 | 48279500 | 3731160000 | 6.054e-07 | 6.7567e-13 | 1.5671e-19 | 0.35779 | 0.35779 | 0.020632 | 0.66508 | 17.5103 | 17.5103
35604.9 | 1982.96 | 1.0315e+19 | -13.7349 | 1.2067e-05 | 1.5958e+26 | 1.3172e+26 | 1.8986e+24 | 1.2982e+26 | 6.3379e+24 | 2.1526e+25 | 4.6731e+23 | 1.4353e-09 | 0.0057874 | 529109000000 | 48179100 | 3729940000 | 6.0532e-07 | 6.755e-13 | 1.5665e-19 | 0.35742 | 0.35742 | 0.020607 | 0.66402 | 17.5103 | 17.5103
35604.9 | 1983.85 | 1.0321e+19 | -13.7495 | 1.2067e-05 | 1.5958e+26 | 1.3172e+26 | 1.8861e+24 | 1.2983e+26 | 6.3197e+24 | 2.1544e+25 | 4.6726e+23 | 1.4354e-09 | 0.005788 | 528681000000 | 48079400 | 3728740000 | 6.0525e-07 | 6.7534e-13 | 1.5659e-19 | 0.35704 | 0.35704 | 0.020583 | 0.66297 | 17.5103 | 17.5103
35604.9 | 1984.74 | 1.0328e+19 | -13.7641 | 1.2067e-05 | 1.5958e+26 | 1.3172e+26 | 1.8736e+24 | 1.2984e+26 | 6.3016e+24 | 2.1563e+25 | 4.672e+23 | 1.4355e-09 | 0.0057886 | 528254000000 | 47980400 | 3727560000 | 6.0517e-07 | 6.7518e-13 | 1.5654e-19 | 0.35666 | 0.35666 | 0.020559 | 0.66192 | 17.5103 | 17.5103
35604.9 | 1985.63 | 1.0334e+19 | -13.7787 | 1.2067e-05 | 1.5958e+26 | 1.3172e+26 | 1.8612e+24 | 1.2986e+26 | 6.2835e+24 | 2.1581e+25 | 4.6715e+23 | 1.4356e-09 | 0.0057891 | 527828000000 | 47881900 | 3726400000 | 6.051e-07 | 6.7502e-13 | 1.5648e-19 | 0.35629 | 0.35629 | 0.020535 | 0.66087 | 17.5103 | 17.5103
35604.9 | 1986.52 | 1.0341e+19 | -13.7933 | 1.2067e-05 | 1.5958e+26 | 1.3172e+26 | 1.8489e+24 | 1.2987e+26 | 6.2657e+24 | 2.1598e+25 | 4.671e+23 | 1.4357e-09 | 0.0057897 | 527402000000 | 47784100 | 3725250000 | 6.0503e-07 | 6.7486e-13 | 1.5642e-19 | 0.35592 | 0.35592 | 0.020511 | 0.65983 | 17.5103 | 17.5103
35604.9 | 1987.41 | 1.0348e+19 | -13.8079 | 1.2067e-05 | 1.5958e+26 | 1.3172e+26 | 1.8367e+24 | 1.2988e+26 | 6.2479e+24 | 2.1616e+25 | 4.6705e+23 | 1.4358e-09 | 0.0057902 | 526977000000 | 47686900 | 3724130000 | 6.0496e-07 | 6.747e-13 | 1.5637e-19 | 0.35555 | 0.35555 | 0.020487 | 0.65879 | 17.5103 | 17.5103
35604.9 | 1988.3 | 1.0354e+19 | -13.8225 | 1.2067e-05 | 1.5958e+26 | 1.3172e+26 | 1.8246e+24 | 1.2989e+26 | 6.2302e+24 | 2.1634e+25 | 4.67e+23 | 1.4358e-09 | 0.0057907 | 526553000000 | 47590400 | 3723030000 | 6.0489e-07 | 6.7455e-13 | 1.5632e-19 | 0.35519 | 0.35519 | 0.020464 | 0.65776 | 17.5103 | 17.5103
35604.9 | 1989.19 | 1.0361e+19 | -13.8371 | 1.2067e-05 | 1.5958e+26 | 1.3172e+26 | 1.8125e+24 | 1.2991e+26 | 6.2127e+24 | 2.1651e+25 | 4.6695e+23 | 1.4359e-09 | 0.0057913 | 526130000000 | 47494400 | 3721950000 | 6.0482e-07 | 6.744e-13 | 1.5627e-19 | 0.35482 | 0.35482 | 0.020441 | 0.65673 | 17.5103 | 17.5103
35604.9 | 1990.09 | 1.0368e+19 | -13.8517 | 1.2067e-05 | 1.5958e+26 | 1.3172e+26 | 1.8006e+24 | 1.2992e+26 | 6.1952e+24 | 2.1669e+25 | 4.669e+23 | 1.4361e-09 | 0.0057918 | 525707000000 | 47399000 | 3720890000 | 6.0476e-07 | 6.7425e-13 | 1.5621e-19 | 0.35446 | 0.35446 | 0.020418 | 0.65571 | 17.5103 | 17.5103
35604.9 | 1990.98 | 1.0374e+19 | -13.8662 | 1.2067e-05 | 1.5958e+26 | 1.3172e+26 | 1.7887e+24 | 1.2993e+26 | 6.1779e+24 | 2.1686e+25 | 4.6684e+23 | 1.4361e-09 | 0.0057923 | 525286000000 | 47304300 | 3719850000 | 6.0469e-07 | 6.741e-13 | 1.5616e-19 | 0.3541 | 0.3541 | 0.020394 | 0.65469 | 17.5103 | 17.5103
35604.9 | 1991.87 | 1.0381e+19 | -13.8808 | 1.2067e-05 | 1.5958e+26 | 1.3172e+26 | 1.7769e+24 | 1.2994e+26 | 6.1606e+24 | 2.1703e+25 | 4.6679e+23 | 1.4362e-09 | 0.0057929 | 524865000000 | 47210100 | 3718820000 | 6.0463e-07 | 6.7396e-13 | 1.5611e-19 | 0.35374 | 0.35374 | 0.020372 | 0.65367 | 17.5103 | 17.5103
35604.9 | 1992.76 | 1.0388e+19 | -13.8954 | 1.2067e-05 | 1.5958e+26 | 1.3172e+26 | 1.7652e+24 | 1.2995e+26 | 6.1435e+24 | 2.1721e+25 | 4.6674e+23 | 1.4363e-09 | 0.0057934 | 524444000000 | 47116500 | 3717820000 | 6.0456e-07 | 6.7382e-13 | 1.5606e-19 | 0.35338 | 0.35338 | 0.020349 | 0.65266 | 17.5103 | 17.5103
35604.9 | 1993.65 | 1.0394e+19 | -13.91 | 1.2067e-05 | 1.5958e+26 | 1.3172e+26 | 1.7536e+24 | 1.2996e+26 | 6.1264e+24 | 2.1738e+25 | 4.6669e+23 | 1.4364e-09 | 0.0057939 | 524025000000 | 47023600 | 3716840000 | 6.045e-07 | 6.7368e-13 | 1.5602e-19 | 0.35302 | 0.35302 | 0.020326 | 0.65165 | 17.5103 | 17.5103
35604.9 | 1994.54 | 1.0401e+19 | -13.9246 | 1.2067e-05 | 1.5958e+26 | 1.3172e+26 | 1.7421e+24 | 1.2997e+26 | 6.1095e+24 | 2.1755e+25 | 4.6664e+23 | 1.4365e-09 | 0.0057944 | 523606000000 | 46931100 | 3715870000 | 6.0444e-07 | 6.7354e-13 | 1.5597e-19 | 0.35267 | 0.35267 | 0.020304 | 0.65065 | 17.5103 | 17.5103
35604.9 | 1995.43 | 1.0408e+19 | -13.9392 | 1.2067e-05 | 1.5958e+26 | 1.3172e+26 | 1.7306e+24 | 1.2999e+26 | 6.0927e+24 | 2.1771e+25 | 4.6659e+23 | 1.4366e-09 | 0.0057949 | 523188000000 | 46839300 | 3714930000 | 6.0438e-07 | 6.7341e-13 | 1.5592e-19 | 0.35232 | 0.35232 | 0.020282 | 0.64965 | 17.5103 | 17.5103
35604.9 | 1996.32 | 1.0414e+19 | -13.9538 | 1.2067e-05 | 1.5958e+26 | 1.3172e+26 | 1.7193e+24 | 1.3e+26 | 6.076e+24 | 2.1788e+25 | 4.6653e+23 | 1.4367e-09 | 0.0057954 | 522770000000 | 46748100 | 3714000000 | 6.0432e-07 | 6.7328e-13 | 1.5588e-19 | 0.35197 | 0.35197 | 0.02026 | 0.64866 | 17.5103 | 17.5103
35604.9 | 1997.21 | 1.0421e+19 | -13.9684 | 1.2067e-05 | 1.5958e+26 | 1.3172e+26 | 1.708e+24 | 1.3001e+26 | 6.0593e+24 | 2.1805e+25 | 4.6648e+23 | 1.4368e-09 | 0.0057959 | 522353000000 | 46657400 | 3713090000 | 6.0426e-07 | 6.7315e-13 | 1.5583e-19 | 0.35162 | 0.35162 | 0.020238 | 0.64767 | 17.5103 | 17.5103
35604.9 | 1998.1 | 1.0428e+19 | -13.983 | 1.2067e-05 | 1.5958e+26 | 1.3172e+26 | 1.6968e+24 | 1.3002e+26 | 6.0428e+24 | 2.1821e+25 | 4.6643e+23 | 1.4369e-09 | 0.0057964 | 521937000000 | 46567200 | 3712210000 | 6.0421e-07 | 6.7302e-13 | 1.5579e-19 | 0.35128 | 0.35128 | 0.020216 | 0.64668 | 17.5103 | 17.5103
35604.9 | 1999 | 1.0434e+19 | -13.9976 | 1.2067e-05 | 1.5958e+26 | 1.3172e+26 | 1.6856e+24 | 1.3003e+26 | 6.0264e+24 | 2.1838e+25 | 4.6638e+23 | 1.437e-09 | 0.0057969 | 521521000000 | 46477700 | 3711340000 | 6.0415e-07 | 6.729e-13 | 1.5574e-19 | 0.35093 | 0.35093 | 0.020194 | 0.6457 | 17.5103 | 17.5103
35604.9 | 1999.89 | 1.0441e+19 | -14.0121 | 1.2067e-05 | 1.5958e+26 | 1.3172e+26 | 1.6746e+24 | 1.3004e+26 | 6.0101e+24 | 2.1854e+25 | 4.6633e+23 | 1.4371e-09 | 0.0057974 | 521107000000 | 46388600 | 3710490000 | 6.041e-07 | 6.7278e-13 | 1.557e-19 | 0.35059 | 0.35059 | 0.020173 | 0.64473 | 17.5103 | 17.5103
35604.9 | 2000.78 | 1.0448e+19 | -14.0267 | 1.2067e-05 | 1.5958e+26 | 1.3172e+26 | 1.6636e+24 | 1.3005e+26 | 5.9938e+24 | 2.187e+25 | 4.6628e+23 | 1.4372e-09 | 0.0057979 | 520692000000 | 46300200 | 3709660000 | 6.0404e-07 | 6.7266e-13 | 1.5566e-19 | 0.35025 | 0.35025 | 0.020151 | 0.64375 | 17.5103 | 17.5103
35604.9 | 2001.67 | 1.0454e+19 | -14.0413 | 1.2067e-05 | 1.5958e+26 | 1.3172e+26 | 1.6527e+24 | 1.3006e+26 | 5.9777e+24 | 2.1886e+25 | 4.6623e+23 | 1.4373e-09 | 0.0057984 | 520279000000 | 46212200 | 3708850000 | 6.0399e-07 | 6.7254e-13 | 1.5562e-19 | 0.34991 | 0.34991 | 0.02013 | 0.64278 | 17.5103 | 17.5103
35604.9 | 2002.56 | 1.0461e+19 | -14.0559 | 1.2067e-05 | 1.5958e+26 | 1.3172e+26 | 1.6419e+24 | 1.3008e+26 | 5.9616e+24 | 2.1902e+25 | 4.6617e+23 | 1.4374e-09 | 0.0057989 | 519866000000 | 46124800 | 3708060000 | 6.0394e-07 | 6.7243e-13 | 1.5558e-19 | 0.34957 | 0.34957 | 0.020109 | 0.64182 | 17.5103 | 17.5103
35604.9 | 2003.45 | 1.0468e+19 | -14.0705 | 1.2067e-05 | 1.5958e+26 | 1.3172e+26 | 1.6312e+24 | 1.3009e+26 | 5.9457e+24 | 2.1918e+25 | 4.6612e+23 | 1.4375e-09 | 0.0057994 | 519453000000 | 46038000 | 3707290000 | 6.0389e-07 | 6.7232e-13 | 1.5554e-19 | 0.34924 | 0.34924 | 0.020088 | 0.64086 | 17.5103 | 17.5103
35604.9 | 2004.34 | 1.0474e+19 | -14.0851 | 1.2067e-05 | 1.5958e+26 | 1.3172e+26 | 1.6205e+24 | 1.301e+26 | 5.9298e+24 | 2.1934e+25 | 4.6607e+23 | 1.4376e-09 | 0.0057998 | 519041000000 | 45951700 | 3706540000 | 6.0384e-07 | 6.722e-13 | 1.555e-19 | 0.3489 | 0.3489 | 0.020067 | 0.6399 | 17.5103 | 17.5103
35604.9 | 2005.23 | 1.0481e+19 | -14.0997 | 1.2067e-05 | 1.5958e+26 | 1.3172e+26 | 1.61e+24 | 1.3011e+26 | 5.9141e+24 | 2.195e+25 | 4.6602e+23 | 1.4377e-09 | 0.0058003 | 518630000000 | 45865900 | 3705800000 | 6.0379e-07 | 6.721e-13 | 1.5547e-19 | 0.34857 | 0.34857 | 0.020046 | 0.63895 | 17.5103 | 17.5103
35604.9 | 2006.12 | 1.0488e+19 | -14.1143 | 1.2067e-05 | 1.5958e+26 | 1.3172e+26 | 1.5994e+24 | 1.3012e+26 | 5.8984e+24 | 2.1966e+25 | 4.6597e+23 | 1.4377e-09 | 0.0058008 | 518219000000 | 45780600 | 3705090000 | 6.0375e-07 | 6.7199e-13 | 1.5543e-19 | 0.34824 | 0.34824 | 0.020026 | 0.638 | 17.5103 | 17.5103
35604.9 | 2007.01 | 1.0494e+19 | -14.1289 | 1.2067e-05 | 1.5958e+26 | 1.3172e+26 | 1.589e+24 | 1.3013e+26 | 5.8828e+24 | 2.1981e+25 | 4.6591e+23 | 1.4378e-09 | 0.0058012 | 517809000000 | 45695800 | 3704390000 | 6.037e-07 | 6.7189e-13 | 1.5539e-19 | 0.34791 | 0.34791 | 0.020005 | 0.63705 | 17.5103 | 17.5103
35604.9 | 2007.91 | 1.0501e+19 | -14.1435 | 1.2067e-05 | 1.5958e+26 | 1.3172e+26 | 1.5787e+24 | 1.3014e+26 | 5.8673e+24 | 2.1997e+25 | 4.6586e+23 | 1.4379e-09 | 0.0058017 | 517400000000 | 45611600 | 3703720000 | 6.0365e-07 | 6.7179e-13 | 1.5536e-19 | 0.34758 | 0.34758 | 0.019985 | 0.63611 | 17.5103 | 17.5103
35604.9 | 2008.8 | 1.0507e+19 | -14.158 | 1.2067e-05 | 1.5958e+26 | 1.3172e+26 | 1.5684e+24 | 1.3015e+26 | 5.8519e+24 | 2.2012e+25 | 4.6581e+23 | 1.438e-09 | 0.0058022 | 516991000000 | 45527800 | 3703060000 | 6.0361e-07 | 6.7169e-13 | 1.5533e-19 | 0.34726 | 0.34726 | 0.019965 | 0.63518 | 17.5103 | 17.5103
35604.9 | 2009.69 | 1.0514e+19 | -14.1726 | 1.2067e-05 | 1.5958e+26 | 1.3172e+26 | 1.5582e+24 | 1.3016e+26 | 5.8366e+24 | 2.2027e+25 | 4.6576e+23 | 1.4381e-09 | 0.0058026 | 516582000000 | 45444600 | 3702420000 | 6.0357e-07 | 6.716e-13 | 1.5529e-19 | 0.34693 | 0.34693 | 0.019945 | 0.63424 | 17.5103 | 17.5103
35604.9 | 2010.58 | 1.0521e+19 | -14.1872 | 1.2067e-05 | 1.5958e+26 | 1.3172e+26 | 1.548e+24 | 1.3017e+26 | 5.8214e+24 | 2.2043e+25 | 4.6571e+23 | 1.4382e-09 | 0.0058031 | 516174000000 | 45361900 | 3701800000 | 6.0352e-07 | 6.715e-13 | 1.5526e-19 | 0.34661 | 0.34661 | 0.019925 | 0.63331 | 17.5103 | 17.5103
35604.9 | 2011.47 | 1.0527e+19 | -14.2018 | 1.2067e-05 | 1.5958e+26 | 1.3172e+26 | 1.538e+24 | 1.3018e+26 | 5.8063e+24 | 2.2058e+25 | 4.6565e+23 | 1.4383e-09 | 0.0058035 | 515767000000 | 45279600 | 3701200000 | 6.0348e-07 | 6.7141e-13 | 1.5523e-19 | 0.34629 | 0.34629 | 0.019905 | 0.63239 | 17.5103 | 17.5103
35604.9 | 2012.36 | 1.0534e+19 | -14.2164 | 1.2067e-05 | 1.5958e+26 | 1.3172e+26 | 1.528e+24 | 1.3019e+26 | 5.7912e+24 | 2.2073e+25 | 4.656e+23 | 1.4384e-09 | 0.005804 | 515360000000 | 45197900 | 3700620000 | 6.0344e-07 | 6.7132e-13 | 1.552e-19 | 0.34597 | 0.34597 | 0.019885 | 0.63147 | 17.5103 | 17.5103
35604.9 | 2013.25 | 1.0541e+19 | -14.231 | 1.2067e-05 | 1.5958e+26 | 1.3172e+26 | 1.518e+24 | 1.302e+26 | 5.7762e+24 | 2.2088e+25 | 4.6555e+23 | 1.4385e-09 | 0.0058044 | 514954000000 | 45116600 | 3700060000 | 6.0341e-07 | 6.7124e-13 | 1.5517e-19 | 0.34566 | 0.34566 | 0.019866 | 0.63055 | 17.5103 | 17.5103
35604.9 | 2014.14 | 1.0547e+19 | -14.2456 | 1.2067e-05 | 1.5958e+26 | 1.3172e+26 | 1.5082e+24 | 1.3021e+26 | 5.7613e+24 | 2.2103e+25 | 4.655e+23 | 1.4386e-09 | 0.0058049 | 514548000000 | 45035900 | 3699510000 | 6.0337e-07 | 6.7115e-13 | 1.5514e-19 | 0.34534 | 0.34534 | 0.019846 | 0.62963 | 17.5103 | 17.5103
35604.9 | 2015.03 | 1.0554e+19 | -14.2602 | 1.2067e-05 | 1.5958e+26 | 1.3172e+26 | 1.4984e+24 | 1.3022e+26 | 5.7465e+24 | 2.2118e+25 | 4.6544e+23 | 1.4386e-09 | 0.0058053 | 514143000000 | 44955600 | 3698990000 | 6.0333e-07 | 6.7107e-13 | 1.5511e-19 | 0.34503 | 0.34503 | 0.019827 | 0.62872 | 17.5103 | 17.5103
35604.9 | 2015.92 | 1.0561e+19 | -14.2748 | 1.2067e-05 | 1.5958e+26 | 1.3172e+26 | 1.4887e+24 | 1.3023e+26 | 5.7318e+24 | 2.2132e+25 | 4.6539e+23 | 1.4387e-09 | 0.0058057 | 513738000000 | 44875800 | 3698480000 | 6.0329e-07 | 6.7099e-13 | 1.5508e-19 | 0.34471 | 0.34471 | 0.019808 | 0.62782 | 17.5103 | 17.5103
35604.9 | 2016.82 | 1.0567e+19 | -14.2894 | 1.2067e-05 | 1.5958e+26 | 1.3172e+26 | 1.4791e+24 | 1.3024e+26 | 5.7172e+24 | 2.2147e+25 | 4.6534e+23 | 1.4388e-09 | 0.0058062 | 513333000000 | 44796500 | 3697990000 | 6.0326e-07 | 6.7091e-13 | 1.5506e-19 | 0.3444 | 0.3444 | 0.019789 | 0.62692 | 17.5103 | 17.5103
35604.9 | 2017.71 | 1.0574e+19 | -14.3039 | 1.2067e-05 | 1.5958e+26 | 1.3172e+26 | 1.4695e+24 | 1.3025e+26 | 5.7026e+24 | 2.2161e+25 | 4.6529e+23 | 1.4389e-09 | 0.0058066 | 512929000000 | 44717600 | 3697520000 | 6.0323e-07 | 6.7084e-13 | 1.5503e-19 | 0.34409 | 0.34409 | 0.01977 | 0.62602 | 17.5103 | 17.5103
35604.9 | 2018.6 | 1.0581e+19 | -14.3185 | 1.2067e-05 | 1.5958e+26 | 1.3172e+26 | 1.46e+24 | 1.3026e+26 | 5.6882e+24 | 2.2176e+25 | 4.6524e+23 | 1.439e-09 | 0.005807 | 512526000000 | 44639200 | 3697070000 | 6.0319e-07 | 6.7077e-13 | 1.5501e-19 | 0.34379 | 0.34379 | 0.019752 | 0.62512 | 17.5103 | 17.5103
35604.9 | 2019.49 | 1.0587e+19 | -14.3331 | 1.2067e-05 | 1.5958e+26 | 1.3172e+26 | 1.4505e+24 | 1.3027e+26 | 5.6738e+24 | 2.219e+25 | 4.6518e+23 | 1.4391e-09 | 0.0058074 | 512123000000 | 44561300 | 3696640000 | 6.0316e-07 | 6.707e-13 | 1.5498e-19 | 0.34348 | 0.34348 | 0.019733 | 0.62423 | 17.5103 | 17.5103
35604.9 | 2020.38 | 1.0594e+19 | -14.3477 | 1.2067e-05 | 1.5958e+26 | 1.3172e+26 | 1.4411e+24 | 1.3028e+26 | 5.6594e+24 | 2.2205e+25 | 4.6513e+23 | 1.4392e-09 | 0.0058078 | 511720000000 | 44483800 | 3696230000 | 6.0313e-07 | 6.7063e-13 | 1.5496e-19 | 0.34317 | 0.34317 | 0.019714 | 0.62334 | 17.5103 | 17.5103
35604.9 | 2021.27 | 1.06e+19 | -14.3623 | 1.2067e-05 | 1.5958e+26 | 1.3172e+26 | 1.4319e+24 | 1.3028e+26 | 5.6452e+24 | 2.2219e+25 | 4.6508e+23 | 1.4393e-09 | 0.0058083 | 511318000000 | 44406800 | 3695830000 | 6.031e-07 | 6.7056e-13 | 1.5493e-19 | 0.34287 | 0.34287 | 0.019696 | 0.62246 | 17.5103 | 17.5103
35604.9 | 2022.16 | 1.0607e+19 | -14.3769 | 1.2067e-05 | 1.5958e+26 | 1.3172e+26 | 1.4226e+24 | 1.303e+26 | 5.631e+24 | 2.2233e+25 | 4.6503e+23 | 1.4394e-09 | 0.0058087 | 510916000000 | 44330200 | 3695460000 | 6.0307e-07 | 6.705e-13 | 1.5491e-19 | 0.34257 | 0.34257 | 0.019678 | 0.62158 | 17.5103 | 17.5103
35604.9 | 2023.05 | 1.0614e+19 | -14.3915 | 1.2067e-05 | 1.5958e+26 | 1.3172e+26 | 1.4134e+24 | 1.303e+26 | 5.6169e+24 | 2.2247e+25 | 4.6497e+23 | 1.4395e-09 | 0.0058091 | 510515000000 | 44254100 | 3695100000 | 6.0305e-07 | 6.7044e-13 | 1.5489e-19 | 0.34227 | 0.34227 | 0.01966 | 0.6207 | 17.5103 | 17.5103
35604.9 | 2023.94 | 1.062e+19 | -14.4061 | 1.2067e-05 | 1.5958e+26 | 1.3172e+26 | 1.4043e+24 | 1.3031e+26 | 5.6029e+24 | 2.2261e+25 | 4.6492e+23 | 1.4395e-09 | 0.0058095 | 510114000000 | 44178400 | 3694760000 | 6.0302e-07 | 6.7038e-13 | 1.5487e-19 | 0.34197 | 0.34197 | 0.019641 | 0.61982 | 17.5103 | 17.5103
35604.9 | 2024.83 | 1.0627e+19 | -14.4207 | 1.2067e-05 | 1.5958e+26 | 1.3172e+26 | 1.3953e+24 | 1.3032e+26 | 5.589e+24 | 2.2275e+25 | 4.6487e+23 | 1.4396e-09 | 0.0058099 | 509713000000 | 44103200 | 3694440000 | 6.0299e-07 | 6.7032e-13 | 1.5485e-19 | 0.34167 | 0.34167 | 0.019624 | 0.61896 | 17.5103 | 17.5103
35604.9 | 2025.73 | 1.0634e+19 | -14.4353 | 1.2067e-05 | 1.5958e+26 | 1.3172e+26 | 1.3863e+24 | 1.3033e+26 | 5.5751e+24 | 2.2289e+25 | 4.6482e+23 | 1.4397e-09 | 0.0058103 | 509313000000 | 44028400 | 3694140000 | 6.0297e-07 | 6.7027e-13 | 1.5483e-19 | 0.34138 | 0.34138 | 0.019606 | 0.61809 | 17.5103 | 17.5103
35604.9 | 2026.62 | 1.064e+19 | -14.4498 | 1.2067e-05 | 1.5958e+26 | 1.3172e+26 | 1.3774e+24 | 1.3034e+26 | 5.5614e+24 | 2.2303e+25 | 4.6476e+23 | 1.4398e-09 | 0.0058107 | 508913000000 | 43954000 | 3693850000 | 6.0295e-07 | 6.7022e-13 | 1.5482e-19 | 0.34108 | 0.34108 | 0.019588 | 0.61723 | 17.5103 | 17.5103
35604.9 | 2027.51 | 1.0647e+19 | -14.4644 | 1.2067e-05 | 1.5958e+26 | 1.3172e+26 | 1.3685e+24 | 1.3035e+26 | 5.5476e+24 | 2.2316e+25 | 4.6471e+23 | 1.4399e-09 | 0.0058111 | 508514000000 | 43880100 | 3693590000 | 6.0293e-07 | 6.7017e-13 | 1.548e-19 | 0.34079 | 0.34079 | 0.019571 | 0.61637 | 17.5103 | 17.5103
35604.9 | 2028.4 | 1.0654e+19 | -14.479 | 1.2067e-05 | 1.5958e+26 | 1.3172e+26 | 1.3597e+24 | 1.3036e+26 | 5.534e+24 | 2.233e+25 | 4.6466e+23 | 1.44e-09 | 0.0058115 | 508115000000 | 43806600 | 3693340000 | 6.029e-07 | 6.7012e-13 | 1.5478e-19 | 0.3405 | 0.3405 | 0.019553 | 0.61551 | 17.5103 | 17.5103
35604.9 | 2029.29 | 1.066e+19 | -14.4936 | 1.2067e-05 | 1.5958e+26 | 1.3172e+26 | 1.351e+24 | 1.3037e+26 | 5.5204e+24 | 2.2344e+25 | 4.6461e+23 | 1.4401e-09 | 0.0058119 | 507716000000 | 43733600 | 3693110000 | 6.0288e-07 | 6.7008e-13 | 1.5477e-19 | 0.34021 | 0.34021 | 0.019536 | 0.61466 | 17.5103 | 17.5103
35604.9 | 2030.18 | 1.0667e+19 | -14.5082 | 1.2067e-05 | 1.5958e+26 | 1.3172e+26 | 1.3423e+24 | 1.3037e+26 | 5.5069e+24 | 2.2357e+25 | 4.6455e+23 | 1.4402e-09 | 0.0058122 | 507318000000 | 43660900 | 3692900000 | 6.0286e-07 | 6.7003e-13 | 1.5475e-19 | 0.33992 | 0.33992 | 0.019519 | 0.61381 | 17.5103 | 17.5103
35604.9 | 2031.07 | 1.0674e+19 | -14.5228 | 1.2067e-05 | 1.5958e+26 | 1.3172e+26 | 1.3337e+24 | 1.3038e+26 | 5.4935e+24 | 2.2371e+25 | 4.645e+23 | 1.4402e-09 | 0.0058126 | 506920000000 | 43588700 | 3692710000 | 6.0285e-07 | 6.6999e-13 | 1.5474e-19 | 0.33963 | 0.33963 | 0.019502 | 0.61296 | 17.5103 | 17.5103
35604.9 | 2031.96 | 1.068e+19 | -14.5374 | 1.2067e-05 | 1.5958e+26 | 1.3172e+26 | 1.3252e+24 | 1.3039e+26 | 5.4802e+24 | 2.2384e+25 | 4.6445e+23 | 1.4403e-09 | 0.005813 | 506522000000 | 43516900 | 3692540000 | 6.0283e-07 | 6.6996e-13 | 1.5472e-19 | 0.33935 | 0.33935 | 0.019485 | 0.61212 | 17.5103 | 17.5103
35604.9 | 2032.85 | 1.0687e+19 | -14.552 | 1.2067e-05 | 1.5958e+26 | 1.3172e+26 | 1.3167e+24 | 1.304e+26 | 5.4669e+24 | 2.2397e+25 | 4.6439e+23 | 1.4404e-09 | 0.0058134 | 506125000000 | 43445500 | 3692380000 | 6.0281e-07 | 6.6992e-13 | 1.5471e-19 | 0.33906 | 0.33906 | 0.019468 | 0.61128 | 17.5103 | 17.5103
35604.9 | 2033.74 | 1.0694e+19 | -14.5666 | 1.2067e-05 | 1.5958e+26 | 1.3172e+26 | 1.3082e+24 | 1.3041e+26 | 5.4537e+24 | 2.241e+25 | 4.6434e+23 | 1.4405e-09 | 0.0058138 | 505728000000 | 43374500 | 3692250000 | 6.028e-07 | 6.6989e-13 | 1.547e-19 | 0.33878 | 0.33878 | 0.019451 | 0.61045 | 17.5103 | 17.5103
35604.9 | 2034.64 | 1.07e+19 | -14.5812 | 1.2067e-05 | 1.5958e+26 | 1.3172e+26 | 1.2999e+24 | 1.3042e+26 | 5.4405e+24 | 2.2424e+25 | 4.6429e+23 | 1.4406e-09 | 0.0058141 | 505331000000 | 43303900 | 3692130000 | 6.0278e-07 | 6.6986e-13 | 1.5469e-19 | 0.3385 | 0.3385 | 0.019435 | 0.60962 | 17.5103 | 17.5103
35604.9 | 2035.53 | 1.0707e+19 | -14.5957 | 1.2067e-05 | 1.5958e+26 | 1.3172e+26 | 1.2916e+24 | 1.3043e+26 | 5.4275e+24 | 2.2437e+25 | 4.6424e+23 | 1.4407e-09 | 0.0058145 | 504935000000 | 43233700 | 3692030000 | 6.0277e-07 | 6.6983e-13 | 1.5468e-19 | 0.33822 | 0.33822 | 0.019418 | 0.60879 | 17.5103 | 17.5103
35604.9 | 2036.42 | 1.0714e+19 | -14.6103 | 1.2067e-05 | 1.5958e+26 | 1.3172e+26 | 1.2833e+24 | 1.3043e+26 | 5.4144e+24 | 2.245e+25 | 4.6418e+23 | 1.4408e-09 | 0.0058149 | 504538000000 | 43163900 | 3691950000 | 6.0276e-07 | 6.698e-13 | 1.5467e-19 | 0.33794 | 0.33794 | 0.019402 | 0.60796 | 17.5103 | 17.5103
35604.9 | 2037.31 | 1.072e+19 | -14.6249 | 1.2067e-05 | 1.5958e+26 | 1.3172e+26 | 1.2751e+24 | 1.3044e+26 | 5.4015e+24 | 2.2463e+25 | 4.6413e+23 | 1.4408e-09 | 0.0058152 | 504143000000 | 43094500 | 3691890000 | 6.0275e-07 | 6.6978e-13 | 1.5466e-19 | 0.33766 | 0.33766 | 0.019385 | 0.60714 | 17.5103 | 17.5103
35604.9 | 2038.2 | 1.0727e+19 | -14.6395 | 1.2067e-05 | 1.5958e+26 | 1.3172e+26 | 1.267e+24 | 1.3045e+26 | 5.3886e+24 | 2.2476e+25 | 4.6408e+23 | 1.4409e-09 | 0.0058156 | 503747000000 | 43025500 | 3691840000 | 6.0274e-07 | 6.6975e-13 | 1.5465e-19 | 0.33739 | 0.33739 | 0.019369 | 0.60633 | 17.5103 | 17.5103
35604.9 | 2039.09 | 1.0734e+19 | -14.6541 | 1.2067e-05 | 1.5958e+26 | 1.3172e+26 | 1.2589e+24 | 1.3046e+26 | 5.3758e+24 | 2.2488e+25 | 4.6403e+23 | 1.441e-09 | 0.005816 | 503352000000 | 42956900 | 3691820000 | 6.0273e-07 | 6.6973e-13 | 1.5465e-19 | 0.33711 | 0.33711 | 0.019353 | 0.60551 | 17.5103 | 17.5103
35604.9 | 2039.98 | 1.074e+19 | -14.6687 | 1.2067e-05 | 1.5958e+26 | 1.3172e+26 | 1.2509e+24 | 1.3047e+26 | 5.363e+24 | 2.2501e+25 | 4.6397e+23 | 1.4411e-09 | 0.0058163 | 502957000000 | 42888700 | 3691810000 | 6.0272e-07 | 6.6972e-13 | 1.5464e-19 | 0.33684 | 0.33684 | 0.019337 | 0.6047 | 17.5103 | 17.5103
35604.9 | 2040.87 | 1.0747e+19 | -14.6833 | 1.2067e-05 | 1.5958e+26 | 1.3172e+26 | 1.2429e+24 | 1.3047e+26 | 5.3504e+24 | 2.2514e+25 | 4.6392e+23 | 1.4412e-09 | 0.0058167 | 502562000000 | 42820900 | 3691820000 | 6.0271e-07 | 6.697e-13 | 1.5464e-19 | 0.33657 | 0.33657 | 0.019321 | 0.60389 | 17.5103 | 17.5103
35604.9 | 2041.76 | 1.0754e+19 | -14.6979 | 1.2067e-05 | 1.5958e+26 | 1.3172e+26 | 1.235e+24 | 1.3048e+26 | 5.3377e+24 | 2.2526e+25 | 4.6387e+23 | 1.4412e-09 | 0.005817 | 502167000000 | 42753400 | 3691850000 | 6.0271e-07 | 6.6969e-13 | 1.5463e-19 | 0.3363 | 0.3363 | 0.019305 | 0.60308 | 17.5103 | 17.5103
35604.9 | 2042.65 | 1.076e+19 | -14.7125 | 1.2067e-05 | 1.5958e+26 | 1.3172e+26 | 1.2272e+24 | 1.3049e+26 | 5.3252e+24 | 2.2539e+25 | 4.6381e+23 | 1.4413e-09 | 0.0058174 | 501773000000 | 42686400 | 3691900000 | 6.027e-07 | 6.6968e-13 | 1.5463e-19 | 0.33603 | 0.33603 | 0.01929 | 0.60228 | 17.5103 | 17.5103
35604.9 | 2043.55 | 1.0767e+19 | -14.7271 | 1.2067e-05 | 1.5958e+26 | 1.3172e+26 | 1.2194e+24 | 1.305e+26 | 5.3127e+24 | 2.2551e+25 | 4.6376e+23 | 1.4414e-09 | 0.0058177 | 501379000000 | 42619700 | 3691960000 | 6.027e-07 | 6.6967e-13 | 1.5462e-19 | 0.33576 | 0.33576 | 0.019274 | 0.60148 | 17.5103 | 17.5103
35604.9 | 2044.44 | 1.0773e+19 | -14.7416 | 1.2067e-05 | 1.5958e+26 | 1.3172e+26 | 1.2116e+24 | 1.3051e+26 | 5.3002e+24 | 2.2564e+25 | 4.6371e+23 | 1.4415e-09 | 0.0058181 | 500985000000 | 42553300 | 3692050000 | 6.027e-07 | 6.6966e-13 | 1.5462e-19 | 0.33549 | 0.33549 | 0.019259 | 0.60069 | 17.5103 | 17.5103
35604.9 | 2045.33 | 1.078e+19 | -14.7562 | 1.2067e-05 | 1.5958e+26 | 1.3172e+26 | 1.2039e+24 | 1.3051e+26 | 5.2879e+24 | 2.2576e+25 | 4.6365e+23 | 1.4416e-09 | 0.0058184 | 500592000000 | 42487400 | 3692150000 | 6.027e-07 | 6.6966e-13 | 1.5462e-19 | 0.33522 | 0.33522 | 0.019244 | 0.5999 | 17.5103 | 17.5103
35604.9 | 2046.22 | 1.0787e+19 | -14.7708 | 1.2067e-05 | 1.5958e+26 | 1.3172e+26 | 1.1963e+24 | 1.3052e+26 | 5.2756e+24 | 2.2588e+25 | 4.636e+23 | 1.4417e-09 | 0.0058188 | 500198000000 | 42421800 | 3692270000 | 6.0269e-07 | 6.6966e-13 | 1.5462e-19 | 0.33496 | 0.33496 | 0.019228 | 0.59911 | 17.5103 | 17.5103
35604.9 | 2047.11 | 1.0793e+19 | -14.7854 | 1.2067e-05 | 1.5958e+26 | 1.3172e+26 | 1.1887e+24 | 1.3053e+26 | 5.2633e+24 | 2.2601e+25 | 4.6355e+23 | 1.4417e-09 | 0.0058191 | 499805000000 | 42356600 | 3692410000 | 6.0269e-07 | 6.6966e-13 | 1.5462e-19 | 0.3347 | 0.3347 | 0.019213 | 0.59832 | 17.5103 | 17.5103
35604.9 | 2048 | 1.08e+19 | -14.8 | 1.2067e-05 | 1.5958e+26 | 1.3172e+26 | 1.1812e+24 | 1.3054e+26 | 5.2511e+24 | 2.2613e+25 | 4.6349e+23 | 1.4418e-09 | 0.0058194 | 499412000000 | 42291700 | 3692570000 | 6.027e-07 | 6.6966e-13 | 1.5462e-19 | 0.33444 | 0.33444 | 0.019198 | 0.59754 | 17.5103 | 17.5103
35604.9 | 2048 | 1.08e+19 | -14.8 | 1.2067e-05 | 1.5958e+26 | 1.3172e+26 | 1.1737e+24 | 1.3054e+26 | 5.2127e+24 | 2.2651e+25 | 4.6244e+23 | 1.443e-09 | 0.0058198 | 495429000000 | 42319800 | 3738190000 | 6.0511e-07 | 6.7504e-13 | 1.5649e-19 | 0.33444 | 0.33444 | 0.019275 | 0.59754 | 17.5103 | 17.5103
35604.9 | 2048 | 1.08e+19 | -14.8 | 1.2067e-05 | 1.5958e+26 | 1.3172e+26 | 1.1766e+24 | 1.3054e+26 | 5.1755e+24 | 2.2689e+25 | 4.614e+23 | 1.444e-09 | 0.0058196 | 491579000000 | 42347300 | 3783160000 | 6.0748e-07 | 6.8033e-13 | 1.5833e-19 | 0.33444 | 0.33444 | 0.01935 | 0.59754 | 17.5103 | 17.5103
35604.9 | 2048 | 1.08e+19 | -14.8 | 1.2067e-05 | 1.5958e+26 | 1.3172e+26 | 1.1795e+24 | 1.3054e+26 | 5.1396e+24 | 2.2725e+25 | 4.6036e+23 | 1.4451e-09 | 0.0058195 | 487856000000 | 42374100 | 3827510000 | 6.0979e-07 | 6.8552e-13 | 1.6015e-19 | 0.33444 | 0.33444 | 0.019424 | 0.59754 | 17.5104 | 17.5103
35604.9 | 2048 | 1.08e+19 | -14.8 | 1.2067e-05 | 1.5958e+26 | 1.3172e+26 | 1.1824e+24 | 1.3053e+26 | 5.1047e+24 | 2.2759e+25 | 4.5931e+23 | 1.4462e-09 | 0.0058194 | 484252000000 | 42400300 | 3871240000 | 6.1206e-07 | 6.9062e-13 | 1.6194e-19 | 0.33444 | 0.33444 | 0.019496 | 0.59754 | 17.5104 | 17.5103
35604.9 | 2048 | 1.08e+19 | -14.8 | 1.2067e-05 | 1.5958e+26 | 1.3172e+26 | 1.1854e+24 | 1.3053e+26 | 5.071e+24 | 2.2793e+25 | 4.5828e+23 | 1.4473e-09 | 0.0058192 | 480761000000 | 42425800 | 3914400000 | 6.1428e-07 | 6.9564e-13 | 1.6371e-19 | 0.33444 | 0.33444 | 0.019567 | 0.59754 | 17.5104 | 17.5103
35604.9 | 2048 | 1.08e+19 | -14.8 | 1.2067e-05 | 1.5958e+26 | 1.3172e+26 | 1.1883e+24 | 1.3053e+26 | 5.0382e+24 | 2.2826e+25 | 4.5724e+23 | 1.4484e-09 | 0.0058191 | 477377000000 | 42450800 | 3956980000 | 6.1645e-07 | 7.0057e-13 | 1.6545e-19 | 0.33443 | 0.33443 | 0.019636 | 0.59754 | 17.5104 | 17.5103
35604.9 | 2048 | 1.08e+19 | -14.8 | 1.2067e-05 | 1.5958e+26 | 1.3172e+26 | 1.1912e+24 | 1.3053e+26 | 5.0064e+24 | 2.2858e+25 | 4.5621e+23 | 1.4494e-09 | 0.005819 | 474093000000 | 42475200 | 3999030000 | 6.1858e-07 | 7.0542e-13 | 1.6717e-19 | 0.33443 | 0.33443 | 0.019704 | 0.59754 | 17.5104 | 17.5103
35604.9 | 2048 | 1.08e+19 | -14.8 | 1.2067e-05 | 1.5958e+26 | 1.3172e+26 | 1.1942e+24 | 1.3052e+26 | 4.9755e+24 | 2.2889e+25 | 4.5518e+23 | 1.4505e-09 | 0.0058188 | 470906000000 | 42499100 | 4040540000 | 6.2067e-07 | 7.1019e-13 | 1.6887e-19 | 0.33443 | 0.33443 | 0.01977 | 0.59754 | 17.5104 | 17.5103
35604.9 | 2048 | 1.08e+19 | -14.8 | 1.2067e-05 | 1.5958e+26 | 1.3172e+26 | 1.1971e+24 | 1.3052e+26 | 4.9455e+24 | 2.2919e+25 | 4.5415e+23 | 1.4516e-09 | 0.0058187 | 467810000000 | 42522500 | 4081550000 | 6.2272e-07 | 7.1489e-13 | 1.7055e-19 | 0.33443 | 0.33443 | 0.019835 | 0.59754 | 17.5104 | 17.5103
35604.9 | 2048 | 1.08e+19 | -14.8 | 1.2067e-05 | 1.5958e+26 | 1.3172e+26 | 1.2001e+24 | 1.3052e+26 | 4.9163e+24 | 2.2948e+25 | 4.5313e+23 | 1.4527e-09 | 0.0058186 | 464801000000 | 42545400 | 4122060000 | 6.2473e-07 | 7.1952e-13 | 1.7221e-19 | 0.33443 | 0.33443 | 0.0199 | 0.59754 | 17.5104 | 17.5103
35604.9 | 2048 | 1.08e+19 | -14.8 | 1.2067e-05 | 1.5958e+26 | 1.3172e+26 | 1.203e+24 | 1.3051e+26 | 4.8879e+24 | 2.2976e+25 | 4.5211e+23 | 1.4538e-09 | 0.0058184 | 461874000000 | 42567800 | 4162090000 | 6.2671e-07 | 7.2408e-13 | 1.7385e-19 | 0.33443 | 0.33443 | 0.019962 | 0.59754 | 17.5104 | 17.5103
35604.9 | 2048 | 1.08e+19 | -14.8 | 1.2067e-05 | 1.5958e+26 | 1.3172e+26 | 1.206e+24 | 1.3051e+26 | 4.8603e+24 | 2.3004e+25 | 4.5109e+23 | 1.4548e-09 | 0.0058183 | 459026000000 | 42589700 | 4201660000 | 6.2865e-07 | 7.2857e-13 | 1.7547e-19 | 0.33443 | 0.33443 | 0.020024 | 0.59754 | 17.5104 | 17.5103
35604.9 | 2048 | 1.08e+19 | -14.8 | 1.2067e-05 | 1.5958e+26 | 1.3172e+26 | 1.2089e+24 | 1.3051e+26 | 4.8333e+24 | 2.3031e+25 | 4.5008e+23 | 1.4559e-09 | 0.0058182 | 456253000000 | 42611200 | 4240780000 | 6.3056e-07 | 7.33e-13 | 1.7707e-19 | 0.33443 | 0.33443 | 0.020085 | 0.59754 | 17.5104 | 17.5103
35604.9 | 2048 | 1.08e+19 | -14.8 | 1.2067e-05 | 1.5958e+26 | 1.3172e+26 | 1.2119e+24 | 1.3051e+26 | 4.8071e+24 | 2.3057e+25 | 4.4906e+23 | 1.457e-09 | 0.005818 | 453553000000 | 42632300 | 4279470000 | 6.3243e-07 | 7.3737e-13 | 1.7865e-19 | 0.33443 | 0.33443 | 0.020144 | 0.59754 | 17.5104 | 17.5103
35604.9 | 2048 | 1.08e+19 | -14.8 | 1.2067e-05 | 1.5958e+26 | 1.3172e+26 | 1.2149e+24 | 1.305e+26 | 4.7815e+24 | 2.3083e+25 | 4.4805e+23 | 1.4581e-09 | 0.0058179 | 450920000000 | 42653100 | 4317730000 | 6.3427e-07 | 7.4167e-13 | 1.8022e-19 | 0.33443 | 0.33443 | 0.020203 | 0.59754 | 17.5104 | 17.5103
35604.9 | 2048 | 1.08e+19 | -14.8 | 1.2067e-05 | 1.5958e+26 | 1.3172e+26 | 1.2179e+24 | 1.305e+26 | 4.7565e+24 | 2.3108e+25 | 4.4704e+23 | 1.4592e-09 | 0.0058178 | 448354000000 | 42673400 | 4355570000 | 6.3609e-07 | 7.4592e-13 | 1.8177e-19 | 0.33443 | 0.33443 | 0.020261 | 0.59754 | 17.5104 | 17.5103
35604.9 | 2048 | 1.08e+19 | -14.8 | 1.2067e-05 | 1.5958e+26 | 1.3172e+26 | 1.2209e+24 | 1.305e+26 | 4.7321e+24 | 2.3132e+25 | 4.4604e+23 | 1.4602e-09 | 0.0058176 | 445850000000 | 42693300 | 4393020000 | 6.3787e-07 | 7.501e-13 | 1.833e-19 | 0.33443 | 0.33443 | 0.020317 | 0.59754 | 17.5104 | 17.5103
35604.9 | 2048 | 1.08e+19 | -14.8 | 1.2067e-05 | 1.5958e+26 | 1.3172e+26 | 1.2239e+24 | 1.3049e+26 | 4.7084e+24 | 2.3156e+25 | 4.4504e+23 | 1.4613e-09 | 0.0058175 | 443406000000 | 42712900 | 4430080000 | 6.3963e-07 | 7.5424e-13 | 1.8482e-19 | 0.33443 | 0.33443 | 0.020373 | 0.59754 | 17.5104 | 17.5103
35604.9 | 2048 | 1.08e+19 | -14.8 | 1.2067e-05 | 1.5958e+26 | 1.3172e+26 | 1.2269e+24 | 1.3049e+26 | 4.6851e+24 | 2.3179e+25 | 4.4404e+23 | 1.4624e-09 | 0.0058174 | 441020000000 | 42732200 | 4466760000 | 6.4135e-07 | 7.5832e-13 | 1.8632e-19 | 0.33443 | 0.33443 | 0.020428 | 0.59754 | 17.5104 | 17.5103
35604.9 | 2048 | 1.08e+19 | -14.8 | 1.2067e-05 | 1.5958e+26 | 1.3172e+26 | 1.2299e+24 | 1.3049e+26 | 4.6624e+24 | 2.3202e+25 | 4.4304e+23 | 1.4635e-09 | 0.0058172 | 438690000000 | 42751100 | 4503060000 | 6.4305e-07 | 7.6235e-13 | 1.8781e-19 | 0.33443 | 0.33443 | 0.020482 | 0.59754 | 17.5104 | 17.5103
35604.9 | 2048 | 1.08e+19 | -14.8 | 1.2068e-05 | 1.5958e+26 | 1.3172e+26 | 1.2329e+24 | 1.3048e+26 | 4.6402e+24 | 2.3224e+25 | 4.4205e+23 | 1.4646e-09 | 0.0058171 | 436412000000 | 42769700 | 4539010000 | 6.4473e-07 | 7.6633e-13 | 1.8928e-19 | 0.33443 | 0.33443 | 0.020536 | 0.59754 | 17.5104 | 17.5103
35604.9 | 2048 | 1.08e+19 | -14.8 | 1.2068e-05 | 1.5958e+26 | 1.3172e+26 | 1.236e+24 | 1.3048e+26 | 4.6185e+24 | 2.3246e+25 | 4.4105e+23 | 1.4657e-09 | 0.005817 | 434186000000 | 42788000 | 4574610000 | 6.4638e-07 | 7.7025e-13 | 1.9074e-19 | 0.33443 | 0.33443 | 0.020588 | 0.59754 | 17.5104 | 17.5103
35604.9 | 2048 | 1.08e+19 | -14.8 | 1.2068e-05 | 1.5958e+26 | 1.3172e+26 | 1.239e+24 | 1.3048e+26 | 4.5972e+24 | 2.3267e+25 | 4.4007e+23 | 1.4668e-09 | 0.0058168 | 432009000000 | 42805900 | 4609870000 | 6.4801e-07 | 7.7414e-13 | 1.9218e-19 | 0.33443 | 0.33443 | 0.02064 | 0.59754 | 17.5104 | 17.5103
35604.9 | 2048 | 1.08e+19 | -14.8 | 1.2068e-05 | 1.5958e+26 | 1.3172e+26 | 1.242e+24 | 1.3048e+26 | 4.5764e+24 | 2.3288e+25 | 4.3908e+23 | 1.4679e-09 | 0.0058167 | 429879000000 | 42823600 | 4644790000 | 6.4961e-07 | 7.7797e-13 | 1.9361e-19 | 0.33443 | 0.33443 | 0.020691 | 0.59754 | 17.5104 | 17.5103
35604.9 | 2048 | 1.08e+19 | -14.8 | 1.2068e-05 | 1.5958e+26 | 1.3172e+26 | 1.2451e+24 | 1.3047e+26 | 4.5561e+24 | 2.3308e+25 | 4.381e+23 | 1.4689e-09 | 0.0058166 | 427795000000 | 42841000 | 4679390000 | 6.5119e-07 | 7.8176e-13 | 1.9503e-19 | 0.33443 | 0.33443 | 0.020741 | 0.59754 | 17.5104 | 17.5103
35604.9 | 2048 | 1.08e+19 | -14.8 | 1.2068e-05 | 1.5958e+26 | 1.3172e+26 | 1.2481e+24 | 1.3047e+26 | 4.5362e+24 | 2.3328e+25 | 4.3712e+23 | 1.47e-09 | 0.0058164 | 425755000000 | 42858200 | 4713670000 | 6.5275e-07 | 7.8551e-13 | 1.9643e-19 | 0.33443 | 0.33443 | 0.02079 | 0.59755 | 17.5104 | 17.5103
35604.9 | 2048 | 1.08e+19 | -14.8 | 1.2068e-05 | 1.5958e+26 | 1.3172e+26 | 1.2512e+24 | 1.3047e+26 | 4.5166e+24 | 2.3348e+25 | 4.3614e+23 | 1.4711e-09 | 0.0058163 | 423757000000 | 42875000 | 4747640000 | 6.5429e-07 | 7.8921e-13 | 1.9782e-19 | 0.33443 | 0.33443 | 0.020839 | 0.59755 | 17.5104 | 17.5103
35604.9 | 2048 | 1.08e+19 | -14.8 | 1.2068e-05 | 1.5958e+26 | 1.3172e+26 | 1.2543e+24 | 1.3046e+26 | 4.4975e+24 | 2.3367e+25 | 4.3516e+23 | 1.4722e-09 | 0.0058161 | 421800000000 | 42891700 | 4781310000 | 6.558e-07 | 7.9287e-13 | 1.992e-19 | 0.33443 | 0.33443 | 0.020888 | 0.59755 | 17.5104 | 17.5103
35604.9 | 2048 | 1.08e+19 | -14.8 | 1.2068e-05 | 1.5958e+26 | 1.3172e+26 | 1.2573e+24 | 1.3046e+26 | 4.4787e+24 | 2.3386e+25 | 4.3419e+23 | 1.4733e-09 | 0.005816 | 419882000000 | 42908000 | 4814680000 | 6.573e-07 | 7.9649e-13 | 2.0057e-19 | 0.33443 | 0.33443 | 0.020935 | 0.59755 | 17.5104 | 17.5103
35604.9 | 2048 | 1.08e+19 | -14.8 | 1.2068e-05 | 1.5958e+26 | 1.3172e+26 | 1.2604e+24 | 1.3046e+26 | 4.4603e+24 | 2.3404e+25 | 4.3322e+23 | 1.4744e-09 | 0.0058159 | 418002000000 | 42924200 | 4847760000 | 6.5877e-07 | 8.0008e-13 | 2.0192e-19 | 0.33443 | 0.33443 | 0.020982 | 0.59755 | 17.5104 | 17.5103
35604.9 | 2048 | 1.08e+19 | -14.8 | 1.2068e-05 | 1.5958e+26 | 1.3172e+26 | 1.2635e+24 | 1.3045e+26 | 4.4423e+24 | 2.3422e+25 | 4.3225e+23 | 1.4755e-09 | 0.0058157 | 416159000000 | 42940100 | 4880560000 | 6.6023e-07 | 8.0362e-13 | 2.0327e-19 | 0.33443 | 0.33443 | 0.021028 | 0.59755 | 17.5104 | 17.5103
35604.9 | 2048 | 1.08e+19 | -14.8 | 1.2068e-05 | 1.5958e+26 | 1.3172e+26 | 1.2666e+24 | 1.3045e+26 | 4.4246e+24 | 2.344e+25 | 4.3129e+23 | 1.4765e-09 | 0.0058156 | 414351000000 | 42955700 | 4913080000 | 6.6167e-07 | 8.0712e-13 | 2.046e-19 | 0.33443 | 0.33443 | 0.021074 | 0.59755 | 17.5104 | 17.5103
35604.9 | 2048 | 1.08e+19 | -14.8 | 1.2068e-05 | 1.5958e+26 | 1.3172e+26 | 1.2697e+24 | 1.3045e+26 | 4.4072e+24 | 2.3458e+25 | 4.3033e+23 | 1.4776e-09 | 0.0058155 | 412578000000 | 42971200 | 4945340000 | 6.6309e-07 | 8.1059e-13 | 2.0592e-19 | 0.33443 | 0.33443 | 0.021119 | 0.59755 | 17.5104 | 17.5103
35604.9 | 2048 | 1.08e+19 | -14.8 | 1.2068e-05 | 1.5958e+26 | 1.3172e+26 | 1.2728e+24 | 1.3044e+26 | 4.3902e+24 | 2.3475e+25 | 4.2937e+23 | 1.4787e-09 | 0.0058153 | 410838000000 | 42986400 | 4977320000 | 6.6449e-07 | 8.1403e-13 | 2.0723e-19 | 0.33443 | 0.33443 | 0.021164 | 0.59755 | 17.5104 | 17.5103
35604.9 | 2048 | 1.08e+19 | -14.8 | 1.2068e-05 | 1.5958e+26 | 1.3172e+26 | 1.2759e+24 | 1.3044e+26 | 4.3734e+24 | 2.3491e+25 | 4.2841e+23 | 1.4798e-09 | 0.0058152 | 409130000000 | 43001500 | 5009050000 | 6.6588e-07 | 8.1743e-13 | 2.0852e-19 | 0.33443 | 0.33443 | 0.021208 | 0.59755 | 17.5104 | 17.5103
35604.9 | 2048 | 1.08e+19 | -14.8 | 1.2068e-05 | 1.5958e+26 | 1.3172e+26 | 1.279e+24 | 1.3044e+26 | 4.357e+24 | 2.3508e+25 | 4.2745e+23 | 1.4809e-09 | 0.005815 | 407453000000 | 43016300 | 5040530000 | 6.6725e-07 | 8.2079e-13 | 2.0981e-19 | 0.33443 | 0.33443 | 0.021251 | 0.59755 | 17.5104 | 17.5103
35604.9 | 2048 | 1.08e+19 | -14.8 | 1.2068e-05 | 1.5958e+26 | 1.3172e+26 | 1.2821e+24 | 1.3043e+26 | 4.3409e+24 | 2.3524e+25 | 4.265e+23 | 1.482e-09 | 0.0058149 | 405806000000 | 43030900 | 5071750000 | 6.686e-07 | 8.2412e-13 | 2.1109e-19 | 0.33443 | 0.33443 | 0.021294 | 0.59755 | 17.5104 | 17.5103
35604.9 | 2048 | 1.08e+19 | -14.8 | 1.2068e-05 | 1.5958e+26 | 1.3172e+26 | 1.2852e+24 | 1.3043e+26 | 4.325e+24 | 2.354e+25 | 4.2555e+23 | 1.4831e-09 | 0.0058148 | 404188000000 | 43045300 | 5102730000 | 6.6994e-07 | 8.2742e-13 | 2.1236e-19 | 0.33443 | 0.33443 | 0.021337 | 0.59755 | 17.5104 | 17.5103
35604.9 | 2048 | 1.08e+19 | -14.8 | 1.2068e-05 | 1.5958e+26 | 1.3172e+26 | 1.2884e+24 | 1.3043e+26 | 4.3094e+24 | 2.3555e+25 | 4.2461e+23 | 1.4842e-09 | 0.0058146 | 402599000000 | 43059600 | 5133470000 | 6.7126e-07 | 8.3068e-13 | 2.1362e-19 | 0.33443 | 0.33443 | 0.021379 | 0.59755 | 17.5104 | 17.5103
35604.9 | 2048 | 1.08e+19 | -14.8 | 1.2068e-05 | 1.5958e+26 | 1.3172e+26 | 1.2915e+24 | 1.3043e+26 | 4.2941e+24 | 2.3571e+25 | 4.2366e+23 | 1.4853e-09 | 0.0058145 | 401037000000 | 43073700 | 5163980000 | 6.7256e-07 | 8.3392e-13 | 2.1487e-19 | 0.33443 | 0.33443 | 0.02142 | 0.59755 | 17.5104 | 17.5103
35604.9 | 2048 | 1.08e+19 | -14.8 | 1.2068e-05 | 1.5958e+26 | 1.3172e+26 | 1.2946e+24 | 1.3042e+26 | 4.279e+24 | 2.3586e+25 | 4.2272e+23 | 1.4863e-09 | 0.0058143 | 399502000000 | 43087600 | 5194260000 | 6.7385e-07 | 8.3712e-13 | 2.1611e-19 | 0.33443 | 0.33443 | 0.021461 | 0.59755 | 17.5104 | 17.5103
35604.9 | 2048 | 1.08e+19 | -14.8 | 1.2068e-05 | 1.5958e+26 | 1.3172e+26 | 1.2978e+24 | 1.3042e+26 | 4.2642e+24 | 2.3601e+25 | 4.2178e+23 | 1.4874e-09 | 0.0058142 | 397993000000 | 43101300 | 5224310000 | 6.7513e-07 | 8.403e-13 | 2.1734e-19 | 0.33443 | 0.33443 | 0.021502 | 0.59755 | 17.5104 | 17.5103
35604.9 | 2048 | 1.08e+19 | -14.8 | 1.2069e-05 | 1.5958e+26 | 1.3172e+26 | 1.3009e+24 | 1.3042e+26 | 4.2496e+24 | 2.3615e+25 | 4.2085e+23 | 1.4885e-09 | 0.0058141 | 396509000000 | 43114800 | 5254140000 | 6.7639e-07 | 8.4344e-13 | 2.1856e-19 | 0.33443 | 0.33443 | 0.021542 | 0.59755 | 17.5104 | 17.5103
35604.9 | 2048 | 1.08e+19 | -14.8 | 1.2069e-05 | 1.5958e+26 | 1.3172e+26 | 1.3041e+24 | 1.3041e+26 | 4.2352e+24 | 2.363e+25 | 4.1991e+23 | 1.4896e-09 | 0.0058139 | 395049000000 | 43128200 | 5283760000 | 6.7764e-07 | 8.4656e-13 | 2.1977e-19 | 0.33443 | 0.33443 | 0.021582 | 0.59755 | 17.5104 | 17.5103
35604.9 | 2048 | 1.08e+19 | -14.8 | 1.2069e-05 | 1.5958e+26 | 1.3172e+26 | 1.3073e+24 | 1.3041e+26 | 4.2211e+24 | 2.3644e+25 | 4.1898e+23 | 1.4907e-09 | 0.0058138 | 393613000000 | 43141400 | 5313160000 | 6.7888e-07 | 8.4964e-13 | 2.2097e-19 | 0.33443 | 0.33443 | 0.021621 | 0.59755 | 17.5104 | 17.5103
35604.9 | 2048 | 1.08e+19 | -14.8 | 1.2069e-05 | 1.5958e+26 | 1.3172e+26 | 1.3105e+24 | 1.3041e+26 | 4.2072e+24 | 2.3658e+25 | 4.1805e+23 | 1.4918e-09 | 0.0058136 | 392200000000 | 43154500 | 5342350000 | 6.801e-07 | 8.5271e-13 | 2.2217e-19 | 0.33443 | 0.33443 | 0.02166 | 0.59755 | 17.5104 | 17.5103
35604.9 | 2048 | 1.08e+19 | -14.8 | 1.2069e-05 | 1.5958e+26 | 1.3172e+26 | 1.3136e+24 | 1.304e+26 | 4.1936e+24 | 2.3672e+25 | 4.1713e+23 | 1.4929e-09 | 0.0058135 | 390810000000 | 43167400 | 5371340000 | 6.813e-07 | 8.5574e-13 | 2.2336e-19 | 0.33443 | 0.33443 | 0.021698 | 0.59755 | 17.5104 | 17.5103
35604.9 | 2048 | 1.08e+19 | -14.8 | 1.2069e-05 | 1.5958e+26 | 1.3172e+26 | 1.3168e+24 | 1.304e+26 | 4.1801e+24 | 2.3685e+25 | 4.162e+23 | 1.494e-09 | 0.0058134 | 389441000000 | 43180200 | 5400120000 | 6.825e-07 | 8.5875e-13 | 2.2453e-19 | 0.33443 | 0.33443 | 0.021736 | 0.59755 | 17.5104 | 17.5103
35604.9 | 2048 | 1.08e+19 | -14.8 | 1.2069e-05 | 1.5958e+26 | 1.3172e+26 | 1.32e+24 | 1.304e+26 | 4.1668e+24 | 2.3698e+25 | 4.1528e+23 | 1.4951e-09 | 0.0058132 | 388094000000 | 43192800 | 5428710000 | 6.8369e-07 | 8.6173e-13 | 2.2571e-19 | 0.33443 | 0.33443 | 0.021774 | 0.59755 | 17.5104 | 17.5103
35604.9 | 2048 | 1.08e+19 | -14.8 | 1.2069e-05 | 1.5958e+26 | 1.3172e+26 | 1.3232e+24 | 1.3039e+26 | 4.1538e+24 | 2.3711e+25 | 4.1436e+23 | 1.4962e-09 | 0.0058131 | 386767000000 | 43205300 | 5457100000 | 6.8486e-07 | 8.6468e-13 | 2.2687e-19 | 0.33443 | 0.33443 | 0.021811 | 0.59755 | 17.5104 | 17.5103
35604.9 | 2048 | 1.08e+19 | -14.8 | 1.2069e-05 | 1.5958e+26 | 1.3172e+26 | 1.3264e+24 | 1.3039e+26 | 4.1409e+24 | 2.3724e+25 | 4.1345e+23 | 1.4972e-09 | 0.0058129 | 385460000000 | 43217600 | 5485300000 | 6.8602e-07 | 8.6762e-13 | 2.2802e-19 | 0.33443 | 0.33443 | 0.021848 | 0.59755 | 17.5104 | 17.5103
35604.9 | 2048 | 1.08e+19 | -14.8 | 1.2069e-05 | 1.5958e+26 | 1.3172e+26 | 1.3296e+24 | 1.3039e+26 | 4.1282e+24 | 2.3737e+25 | 4.1253e+23 | 1.4983e-09 | 0.0058128 | 384173000000 | 43229900 | 5513320000 | 6.8717e-07 | 8.7052e-13 | 2.2917e-19 | 0.33443 | 0.33443 | 0.021884 | 0.59755 | 17.5104 | 17.5103
35604.9 | 2048 | 1.08e+19 | -14.8 | 1.2069e-05 | 1.5958e+26 | 1.3172e+26 | 1.3329e+24 | 1.3038e+26 | 4.1157e+24 | 2.3749e+25 | 4.1162e+23 | 1.4994e-09 | 0.0058126 | 382905000000 | 43241900 | 5541150000 | 6.883e-07 | 8.734e-13 | 2.3031e-19 | 0.33443 | 0.33443 | 0.02192 | 0.59755 | 17.5104 | 17.5103
35604.9 | 2048 | 1.08e+19 | -14.8 | 1.2069e-05 | 1.5958e+26 | 1.3172e+26 | 1.3361e+24 | 1.3038e+26 | 4.1034e+24 | 2.3762e+25 | 4.1071e+23 | 1.5005e-09 | 0.0058125 | 381656000000 | 43253900 | 5568790000 | 6.8943e-07 | 8.7626e-13 | 2.3144e-19 | 0.33443 | 0.33443 | 0.021956 | 0.59755 | 17.5104 | 17.5103
35604.9 | 2048 | 1.08e+19 | -14.8 | 1.2069e-05 | 1.5958e+26 | 1.3172e+26 | 1.3393e+24 | 1.3038e+26 | 4.0913e+24 | 2.3774e+25 | 4.0981e+23 | 1.5016e-09 | 0.0058123 | 380424000000 | 43265700 | 5596260000 | 6.9054e-07 | 8.791e-13 | 2.3257e-19 | 0.33443 | 0.33443 | 0.021992 | 0.59755 | 17.5104 | 17.5103
35604.9 | 2048 | 1.08e+19 | -14.8 | 1.2069e-05 | 1.5958e+26 | 1.3172e+26 | 1.3426e+24 | 1.3037e+26 | 4.0793e+24 | 2.3786e+25 | 4.0891e+23 | 1.5027e-09 | 0.0058122 | 379211000000 | 43277400 | 5623550000 | 6.9165e-07 | 8.8191e-13 | 2.3368e-19 | 0.33443 | 0.33443 | 0.022027 | 0.59755 | 17.5104 | 17.5103
35604.9 | 2048 | 1.08e+19 | -14.8 | 1.2069e-05 | 1.5958e+26 | 1.3172e+26 | 1.3458e+24 | 1.3037e+26 | 4.0675e+24 | 2.3798e+25 | 4.08e+23 | 1.5038e-09 | 0.0058121 | 378015000000 | 43289000 | 5650670000 | 6.9274e-07 | 8.847e-13 | 2.3479e-19 | 0.33443 | 0.33443 | 0.022061 | 0.59755 | 17.5104 | 17.5103
35604.9 | 2048 | 1.08e+19 | -14.8 | 1.2069e-05 | 1.5958e+26 | 1.3172e+26 | 1.349e+24 | 1.3037e+26 | 4.0559e+24 | 2.3809e+25 | 4.071e+23 | 1.5049e-09 | 0.0058119 | 376835000000 | 43300400 | 5677620000 | 6.9382e-07 | 8.8747e-13 | 2.359e-19 | 0.33443 | 0.33443 | 0.022096 | 0.59755 | 17.5104 | 17.5103
35604.9 | 2048 | 1.08e+19 | -14.8 | 1.2069e-05 | 1.5958e+26 | 1.3172e+26 | 1.3523e+24 | 1.3036e+26 | 4.0444e+24 | 2.3821e+25 | 4.0621e+23 | 1.506e-09 | 0.0058118 | 375672000000 | 43311800 | 5704400000 | 6.949e-07 | 8.9022e-13 | 2.3699e-19 | 0.33443 | 0.33443 | 0.02213 | 0.59755 | 17.5104 | 17.5103
35604.9 | 2048 | 1.08e+19 | -14.8 | 1.2069e-05 | 1.5958e+26 | 1.3172e+26 | 1.3556e+24 | 1.3036e+26 | 4.0331e+24 | 2.3832e+25 | 4.0532e+23 | 1.5071e-09 | 0.0058116 | 374525000000 | 43323000 | 5731010000 | 6.9596e-07 | 8.9294e-13 | 2.3808e-19 | 0.33443 | 0.33443 | 0.022164 | 0.59756 | 17.5104 | 17.5103
35604.9 | 2048 | 1.08e+19 | -14.8 | 1.2069e-05 | 1.5958e+26 | 1.3172e+26 | 1.3588e+24 | 1.3036e+26 | 4.0219e+24 | 2.3843e+25 | 4.0442e+23 | 1.5082e-09 | 0.0058115 | 373393000000 | 43334100 | 5757460000 | 6.9701e-07 | 8.9565e-13 | 2.3916e-19 | 0.33443 | 0.33443 | 0.022197 | 0.59756 | 17.5104 | 17.5103
35604.9 | 2048 | 1.08e+19 | -14.8 | 1.207e-05 | 1.5958e+26 | 1.3172e+26 | 1.3621e+24 | 1.3035e+26 | 4.0109e+24 | 2.3854e+25 | 4.0354e+23 | 1.5093e-09 | 0.0058113 | 372277000000 | 43345100 | 5783760000 | 6.9806e-07 | 8.9834e-13 | 2.4024e-19 | 0.33443 | 0.33443 | 0.02223 | 0.59756 | 17.5104 | 17.5103
35604.9 | 2048 | 1.08e+19 | -14.8 | 1.207e-05 | 1.5958e+26 | 1.3172e+26 | 1.3654e+24 | 1.3035e+26 | 4e+24 | 2.3865e+25 | 4.0265e+23 | 1.5104e-09 | 0.0058112 | 371176000000 | 43356000 | 5809890000 | 6.9909e-07 | 9.01e-13 | 2.4131e-19 | 0.33443 | 0.33443 | 0.022263 | 0.59756 | 17.5104 | 17.5103
35604.9 | 2048 | 1.08e+19 | -14.8 | 1.207e-05 | 1.5958e+26 | 1.3172e+26 | 1.3687e+24 | 1.3035e+26 | 3.9893e+24 | 2.3876e+25 | 4.0177e+23 | 1.5115e-09 | 0.005811 | 370089000000 | 43366800 | 5835870000 | 7.0012e-07 | 9.0365e-13 | 2.4237e-19 | 0.33443 | 0.33443 | 0.022296 | 0.59756 | 17.5104 | 17.5103
35604.9 | 2048 | 1.08e+19 | -14.8 | 1.207e-05 | 1.5958e+26 | 1.3172e+26 | 1.372e+24 | 1.3034e+26 | 3.9787e+24 | 2.3887e+25 | 4.0089e+23 | 1.5125e-09 | 0.0058109 | 369017000000 | 43377500 | 5861700000 | 7.0113e-07 | 9.0627e-13 | 2.4343e-19 | 0.33443 | 0.33443 | 0.022328 | 0.59756 | 17.5104 | 17.5103
35604.9 | 2048 | 1.08e+19 | -14.8 | 1.207e-05 | 1.5958e+26 | 1.3172e+26 | 1.3753e+24 | 1.3034e+26 | 3.9682e+24 | 2.3897e+25 | 4.0001e+23 | 1.5137e-09 | 0.0058107 | 367958000000 | 43388100 | 5887380000 | 7.0214e-07 | 9.0888e-13 | 2.4448e-19 | 0.33443 | 0.33443 | 0.02236 | 0.59756 | 17.5104 | 17.5103
35604.9 | 2048 | 1.08e+19 | -14.8 | 1.207e-05 | 1.5958e+26 | 1.3172e+26 | 1.3786e+24 | 1.3034e+26 | 3.9579e+24 | 2.3908e+25 | 3.9913e+23 | 1.5147e-09 | 0.0058106 | 366913000000 | 43398500 | 5912900000 | 7.0314e-07 | 9.1147e-13 | 2.4553e-19 | 0.33443 | 0.33443 | 0.022392 | 0.59756 | 17.5104 | 17.5103
35604.9 | 2048 | 1.08e+19 | -14.8 | 1.207e-05 | 1.5958e+26 | 1.3172e+26 | 1.3819e+24 | 1.3033e+26 | 3.9477e+24 | 2.3918e+25 | 3.9826e+23 | 1.5158e-09 | 0.0058104 | 365882000000 | 43408900 | 5938290000 | 7.0413e-07 | 9.1404e-13 | 2.4657e-19 | 0.33443 | 0.33443 | 0.022423 | 0.59756 | 17.5104 | 17.5103
35604.9 | 2048 | 1.08e+19 | -14.8 | 1.207e-05 | 1.5958e+26 | 1.3172e+26 | 1.3852e+24 | 1.3033e+26 | 3.9376e+24 | 2.3928e+25 | 3.9739e+23 | 1.5169e-09 | 0.0058103 | 364863000000 | 43419200 | 5963520000 | 7.0511e-07 | 9.1659e-13 | 2.476e-19 | 0.33443 | 0.33443 | 0.022454 | 0.59756 | 17.5104 | 17.5103
35604.9 | 2048 | 1.08e+19 | -14.8 | 1.207e-05 | 1.5958e+26 | 1.3172e+26 | 1.3885e+24 | 1.3033e+26 | 3.9277e+24 | 2.3938e+25 | 3.9652e+23 | 1.518e-09 | 0.0058101 | 363857000000 | 43429400 | 5988620000 | 7.0609e-07 | 9.1912e-13 | 2.4863e-19 | 0.33443 | 0.33443 | 0.022485 | 0.59756 | 17.5104 | 17.5103
35604.9 | 2048 | 1.08e+19 | -14.8 | 1.207e-05 | 1.5958e+26 | 1.3172e+26 | 1.3919e+24 | 1.3032e+26 | 3.9179e+24 | 2.3948e+25 | 3.9565e+23 | 1.5191e-09 | 0.00581 | 362864000000 | 43439500 | 6013570000 | 7.0705e-07 | 9.2164e-13 | 2.4965e-19 | 0.33443 | 0.33443 | 0.022516 | 0.59756 | 17.5104 | 17.5103
35604.9 | 2048 | 1.08e+19 | -14.8 | 1.207e-05 | 1.5958e+26 | 1.3172e+26 | 1.3952e+24 | 1.3032e+26 | 3.9082e+24 | 2.3957e+25 | 3.9479e+23 | 1.5202e-09 | 0.0058098 | 361883000000 | 43449600 | 6038390000 | 7.0801e-07 | 9.2414e-13 | 2.5066e-19 | 0.33443 | 0.33443 | 0.022546 | 0.59756 | 17.5104 | 17.5103
35604.9 | 2048 | 1.08e+19 | -14.8 | 1.207e-05 | 1.5958e+26 | 1.3172e+26 | 1.3985e+24 | 1.3032e+26 | 3.8986e+24 | 2.3967e+25 | 3.9393e+23 | 1.5213e-09 | 0.0058097 | 360914000000 | 43459500 | 6063070000 | 7.0896e-07 | 9.2662e-13 | 2.5167e-19 | 0.33443 | 0.33443 | 0.022576 | 0.59756 | 17.5104 | 17.5103
35604.9 | 2048 | 1.08e+19 | -14.8 | 1.207e-05 | 1.5958e+26 | 1.3172e+26 | 1.4019e+24 | 1.3031e+26 | 3.8891e+24 | 2.3977e+25 | 3.9306e+23 | 1.5224e-09 | 0.0058095 | 359956000000 | 43469300 | 6087620000 | 7.099e-07 | 9.2908e-13 | 2.5268e-19 | 0.33443 | 0.33443 | 0.022606 | 0.59756 | 17.5104 | 17.5103
35604.9 | 2048 | 1.08e+19 | -14.8 | 1.207e-05 | 1.5958e+26 | 1.3172e+26 | 1.4053e+24 | 1.3031e+26 | 3.8797e+24 | 2.3986e+25 | 3.9221e+23 | 1.5235e-09 | 0.0058094 | 359010000000 | 43479100 | 6112030000 | 7.1084e-07 | 9.3153e-13 | 2.5368e-19 | 0.33443 | 0.33443 | 0.022636 | 0.59756 | 17.5104 | 17.5103
35604.9 | 2048 | 1.08e+19 | -14.8 | 1.207e-05 | 1.5958e+26 | 1.3172e+26 | 1.4086e+24 | 1.3031e+26 | 3.8705e+24 | 2.3995e+25 | 3.9135e+23 | 1.5246e-09 | 0.0058092 | 358075000000 | 43488800 | 6136320000 | 7.1176e-07 | 9.3396e-13 | 2.5467e-19 | 0.33443 | 0.33443 | 0.022666 | 0.59756 | 17.5104 | 17.5103
35604.9 | 2048 | 1.08e+19 | -14.8 | 1.207e-05 | 1.5958e+26 | 1.3172e+26 | 1.412e+24 | 1.303e+26 | 3.8613e+24 | 2.4004e+25 | 3.905e+23 | 1.5257e-09 | 0.0058091 | 357151000000 | 43498400 | 6160470000 | 7.1268e-07 | 9.3638e-13 | 2.5566e-19 | 0.33443 | 0.33443 | 0.022695 | 0.59756 | 17.5104 | 17.5103
35604.9 | 2048 | 1.08e+19 | -14.8 | 1.207e-05 | 1.5958e+26 | 1.3172e+26 | 1.4153e+24 | 1.303e+26 | 3.8523e+24 | 2.4013e+25 | 3.8965e+23 | 1.5268e-09 | 0.0058089 | 356238000000 | 43507900 | 6184500000 | 7.136e-07 | 9.3878e-13 | 2.5664e-19 | 0.33443 | 0.33443 | 0.022724 | 0.59756 | 17.5104 | 17.5103
35604.9 | 2048 | 1.08e+19 | -14.8 | 1.207e-05 | 1.5958e+26 | 1.3172e+26 | 1.4187e+24 | 1.303e+26 | 3.8433e+24 | 2.4022e+25 | 3.8881e+23 | 1.5279e-09 | 0.0058088 | 355336000000 | 43517300 | 6208400000 | 7.145e-07 | 9.4116e-13 | 2.5762e-19 | 0.33443 | 0.33443 | 0.022752 | 0.59756 | 17.5104 | 17.5103
35604.9 | 2048 | 1.08e+19 | -14.8 | 1.207e-05 | 1.5958e+26 | 1.3172e+26 | 1.4221e+24 | 1.3029e+26 | 3.8345e+24 | 2.4031e+25 | 3.8796e+23 | 1.529e-09 | 0.0058086 | 354443000000 | 43526700 | 6232180000 | 7.154e-07 | 9.4353e-13 | 2.586e-19 | 0.33443 | 0.33443 | 0.022781 | 0.59756 | 17.5104 | 17.5103
35604.9 | 2048 | 1.08e+19 | -14.8 | 1.207e-05 | 1.5958e+26 | 1.3172e+26 | 1.4255e+24 | 1.3029e+26 | 3.8257e+24 | 2.404e+25 | 3.8712e+23 | 1.5301e-09 | 0.0058085 | 353561000000 | 43536000 | 6255830000 | 7.1629e-07 | 9.4589e-13 | 2.5956e-19 | 0.33443 | 0.33443 | 0.022809 | 0.59756 | 17.5104 | 17.5103
35604.9 | 2048 | 1.08e+19 | -14.8 | 1.207e-05 | 1.5958e+26 | 1.3172e+26 | 1.4289e+24 | 1.3029e+26 | 3.8171e+24 | 2.4049e+25 | 3.8628e+23 | 1.5312e-09 | 0.0058083 | 352689000000 | 43545200 | 6279360000 | 7.1718e-07 | 9.4822e-13 | 2.6053e-19 | 0.33443 | 0.33443 | 0.022837 | 0.59756 | 17.5104 | 17.5103
35604.9 | 2048 | 1.08e+19 | -14.8 | 1.207e-05 | 1.5958e+26 | 1.3172e+26 | 1.4323e+24 | 1.3028e+26 | 3.8085e+24 | 2.4057e+25 | 3.8544e+23 | 1.5323e-09 | 0.0058082 | 351827000000 | 43554300 | 6302780000 | 7.1806e-07 | 9.5055e-13 | 2.6149e-19 | 0.33443 | 0.33443 | 0.022865 | 0.59756 | 17.5104 | 17.5103
35604.9 | 2048 | 1.08e+19 | -14.8 | 1.2071e-05 | 1.5958e+26 | 1.3172e+26 | 1.4357e+24 | 1.3028e+26 | 3.8001e+24 | 2.4066e+25 | 3.8461e+23 | 1.5334e-09 | 0.005808 | 350974000000 | 43563400 | 6326070000 | 7.1893e-07 | 9.5286e-13 | 2.6244e-19 | 0.33443 | 0.33443 | 0.022893 | 0.59756 | 17.5104 | 17.5103
35604.9 | 2048 | 1.08e+19 | -14.8 | 1.2071e-05 | 1.5958e+26 | 1.3172e+26 | 1.4391e+24 | 1.3028e+26 | 3.7917e+24 | 2.4074e+25 | 3.8377e+23 | 1.5345e-09 | 0.0058079 | 350130000000 | 43572400 | 6349250000 | 7.1979e-07 | 9.5515e-13 | 2.6339e-19 | 0.33443 | 0.33443 | 0.02292 | 0.59756 | 17.5104 | 17.5103
35604.9 | 2048 | 1.08e+19 | -14.8 | 1.2071e-05 | 1.5958e+26 | 1.3172e+26 | 1.4425e+24 | 1.3027e+26 | 3.7834e+24 | 2.4082e+25 | 3.8294e+23 | 1.5355e-09 | 0.0058077 | 349296000000 | 43581300 | 6372320000 | 7.2065e-07 | 9.5743e-13 | 2.6433e-19 | 0.33443 | 0.33443 | 0.022948 | 0.59756 | 17.5104 | 17.5103
35604.9 | 2048 | 1.08e+19 | -14.8 | 1.2071e-05 | 1.5958e+26 | 1.3172e+26 | 1.446e+24 | 1.3027e+26 | 3.7753e+24 | 2.4091e+25 | 3.8211e+23 | 1.5366e-09 | 0.0058076 | 348471000000 | 43590100 | 6395270000 | 7.2151e-07 | 9.597e-13 | 2.6527e-19 | 0.33443 | 0.33443 | 0.022975 | 0.59756 | 17.5104 | 17.5103
35604.9 | 2048 | 1.08e+19 | -14.8 | 1.2071e-05 | 1.5958e+26 | 1.3172e+26 | 1.4494e+24 | 1.3027e+26 | 3.7672e+24 | 2.4099e+25 | 3.8129e+23 | 1.5377e-09 | 0.0058074 | 347654000000 | 43598900 | 6418110000 | 7.2235e-07 | 9.6195e-13 | 2.6621e-19 | 0.33443 | 0.33443 | 0.023002 | 0.59756 | 17.5104 | 17.5103
35604.9 | 2048 | 1.08e+19 | -14.8 | 1.2071e-05 | 1.5958e+26 | 1.3172e+26 | 1.4529e+24 | 1.3026e+26 | 3.7591e+24 | 2.4107e+25 | 3.8046e+23 | 1.5388e-09 | 0.0058072 | 346846000000 | 43607600 | 6440840000 | 7.2319e-07 | 9.6419e-13 | 2.6714e-19 | 0.33443 | 0.33443 | 0.023028 | 0.59756 | 17.5104 | 17.5103
35604.9 | 2048 | 1.08e+19 | -14.8 | 1.2071e-05 | 1.5958e+26 | 1.3172e+26 | 1.4563e+24 | 1.3026e+26 | 3.7512e+24 | 2.4115e+25 | 3.7964e+23 | 1.5399e-09 | 0.0058071 | 346047000000 | 43616300 | 6463460000 | 7.2403e-07 | 9.6642e-13 | 2.6806e-19 | 0.33443 | 0.33443 | 0.023055 | 0.59756 | 17.5104 | 17.5103
35604.9 | 2048 | 1.08e+19 | -14.8 | 1.2071e-05 | 1.5958e+26 | 1.3172e+26 | 1.4597e+24 | 1.3026e+26 | 3.7434e+24 | 2.4123e+25 | 3.7882e+23 | 1.541e-09 | 0.0058069 | 345256000000 | 43624900 | 6485970000 | 7.2485e-07 | 9.6863e-13 | 2.6898e-19 | 0.33443 | 0.33443 | 0.023081 | 0.59757 | 17.5104 | 17.5103
35604.9 | 2048 | 1.08e+19 | -14.8 | 1.2071e-05 | 1.5958e+26 | 1.3172e+26 | 1.4632e+24 | 1.3025e+26 | 3.7356e+24 | 2.413e+25 | 3.7801e+23 | 1.5421e-09 | 0.0058068 | 344474000000 | 43633400 | 6508380000 | 7.2568e-07 | 9.7084e-13 | 2.699e-19 | 0.33443 | 0.33443 | 0.023107 | 0.59757 | 17.5104 | 17.5103
35604.9 | 2048 | 1.08e+19 | -14.8 | 1.2071e-05 | 1.5958e+26 | 1.3172e+26 | 1.4667e+24 | 1.3025e+26 | 3.7279e+24 | 2.4138e+25 | 3.7719e+23 | 1.5432e-09 | 0.0058066 | 343699000000 | 43641800 | 6530670000 | 7.265e-07 | 9.7302e-13 | 2.7081e-19 | 0.33443 | 0.33443 | 0.023133 | 0.59757 | 17.5104 | 17.5103
35604.9 | 2048 | 1.08e+19 | -14.8 | 1.2071e-05 | 1.5958e+26 | 1.3172e+26 | 1.4701e+24 | 1.3025e+26 | 3.7203e+24 | 2.4146e+25 | 3.7638e+23 | 1.5443e-09 | 0.0058065 | 342933000000 | 43650200 | 6552870000 | 7.2731e-07 | 9.752e-13 | 2.7172e-19 | 0.33443 | 0.33443 | 0.023159 | 0.59757 | 17.5104 | 17.5103
35604.9 | 2048 | 1.08e+19 | -14.8 | 1.2071e-05 | 1.5958e+26 | 1.3172e+26 | 1.4736e+24 | 1.3024e+26 | 3.7128e+24 | 2.4153e+25 | 3.7557e+23 | 1.5454e-09 | 0.0058063 | 342174000000 | 43658600 | 6574960000 | 7.2811e-07 | 9.7736e-13 | 2.7263e-19 | 0.33443 | 0.33443 | 0.023184 | 0.59757 | 17.5104 | 17.5103
35604.9 | 2048 | 1.08e+19 | -14.8 | 1.2071e-05 | 1.5958e+26 | 1.3172e+26 | 1.4771e+24 | 1.3024e+26 | 3.7053e+24 | 2.4161e+25 | 3.7476e+23 | 1.5465e-09 | 0.0058062 | 341423000000 | 43666800 | 6596950000 | 7.2891e-07 | 9.7951e-13 | 2.7353e-19 | 0.33443 | 0.33443 | 0.02321 | 0.59757 | 17.5104 | 17.5103
35604.9 | 2048 | 1.08e+19 | -14.8 | 1.2071e-05 | 1.5958e+26 | 1.3172e+26 | 1.4806e+24 | 1.3024e+26 | 3.6979e+24 | 2.4168e+25 | 3.7396e+23 | 1.5476e-09 | 0.005806 | 340679000000 | 43675100 | 6618840000 | 7.2971e-07 | 9.8165e-13 | 2.7442e-19 | 0.33443 | 0.33443 | 0.023235 | 0.59757 | 17.5104 | 17.5103
35604.9 | 2048 | 1.08e+19 | -14.8 | 1.2071e-05 | 1.5958e+26 | 1.3172e+26 | 1.4841e+24 | 1.3023e+26 | 3.6906e+24 | 2.4176e+25 | 3.7315e+23 | 1.5487e-09 | 0.0058059 | 339943000000 | 43683200 | 6640630000 | 7.305e-07 | 9.8377e-13 | 2.7531e-19 | 0.33443 | 0.33443 | 0.02326 | 0.59757 | 17.5104 | 17.5103
35604.9 | 2048 | 1.08e+19 | -14.8 | 1.2071e-05 | 1.5958e+26 | 1.3172e+26 | 1.4876e+24 | 1.3023e+26 | 3.6833e+24 | 2.4183e+25 | 3.7235e+23 | 1.5498e-09 | 0.0058057 | 339214000000 | 43691300 | 6662320000 | 7.3128e-07 | 9.8589e-13 | 2.762e-19 | 0.33443 | 0.33443 | 0.023285 | 0.59757 | 17.5104 | 17.5103
35604.9 | 2048 | 1.08e+19 | -14.8 | 1.2071e-05 | 1.5958e+26 | 1.3172e+26 | 1.4911e+24 | 1.3022e+26 | 3.6762e+24 | 2.419e+25 | 3.7156e+23 | 1.5509e-09 | 0.0058055 | 338492000000 | 43699400 | 6683910000 | 7.3206e-07 | 9.8799e-13 | 2.7709e-19 | 0.33443 | 0.33443 | 0.02331 | 0.59757 | 17.5104 | 17.5103
35604.9 | 2048 | 1.08e+19 | -14.8 | 1.2071e-05 | 1.5958e+26 | 1.3172e+26 | 1.4946e+24 | 1.3022e+26 | 3.6691e+24 | 2.4197e+25 | 3.7076e+23 | 1.552e-09 | 0.0058054 | 337777000000 | 43707300 | 6705410000 | 7.3284e-07 | 9.9008e-13 | 2.7797e-19 | 0.33443 | 0.33443 | 0.023334 | 0.59757 | 17.5104 | 17.5103
35604.9 | 2048 | 1.08e+19 | -14.8 | 1.2071e-05 | 1.5958e+26 | 1.3172e+26 | 1.4981e+24 | 1.3022e+26 | 3.662e+24 | 2.4204e+25 | 3.6996e+23 | 1.5531e-09 | 0.0058052 | 337069000000 | 43715300 | 6726810000 | 7.336e-07 | 9.9216e-13 | 2.7884e-19 | 0.33443 | 0.33443 | 0.023359 | 0.59757 | 17.5104 | 17.5103
35604.9 | 2048 | 1.08e+19 | -14.8 | 1.2071e-05 | 1.5958e+26 | 1.3172e+26 | 1.5016e+24 | 1.3021e+26 | 3.655e+24 | 2.4211e+25 | 3.6917e+23 | 1.5542e-09 | 0.0058051 | 336368000000 | 43723200 | 6748110000 | 7.3437e-07 | 9.9423e-13 | 2.7971e-19 | 0.33443 | 0.33443 | 0.023383 | 0.59757 | 17.5104 | 17.5103
35604.9 | 2048 | 1.08e+19 | -14.8 | 1.2071e-05 | 1.5958e+26 | 1.3172e+26 | 1.5052e+24 | 1.3021e+26 | 3.6481e+24 | 2.4218e+25 | 3.6838e+23 | 1.5553e-09 | 0.0058049 | 335674000000 | 43731000 | 6769330000 | 7.3513e-07 | 9.9628e-13 | 2.8058e-19 | 0.33443 | 0.33443 | 0.023407 | 0.59757 | 17.5104 | 17.5103
35604.9 | 2048 | 1.08e+19 | -14.8 | 1.2071e-05 | 1.5958e+26 | 1.3172e+26 | 1.5087e+24 | 1.3021e+26 | 3.6413e+24 | 2.4225e+25 | 3.676e+23 | 1.5563e-09 | 0.0058048 | 334986000000 | 43738800 | 6790450000 | 7.3588e-07 | 9.9833e-13 | 2.8145e-19 | 0.33443 | 0.33443 | 0.023431 | 0.59757 | 17.5104 | 17.5103
35604.9 | 2048 | 1.08e+19 | -14.8 | 1.2071e-05 | 1.5958e+26 | 1.3172e+26 | 1.5123e+24 | 1.302e+26 | 3.6345e+24 | 2.4232e+25 | 3.6681e+23 | 1.5575e-09 | 0.0058046 | 334305000000 | 43746500 | 6811480000 | 7.3663e-07 | 1.0004e-12 | 2.8231e-19 | 0.33443 | 0.33443 | 0.023454 | 0.59757 | 17.5104 | 17.5103
35604.9 | 2048 | 1.08e+19 | -14.8 | 1.2072e-05 | 1.5958e+26 | 1.3172e+26 | 1.5158e+24 | 1.302e+26 | 3.6278e+24 | 2.4239e+25 | 3.6603e+23 | 1.5585e-09 | 0.0058044 | 333630000000 | 43754200 | 6832420000 | 7.3737e-07 | 1.0024e-12 | 2.8317e-19 | 0.33443 | 0.33443 | 0.023478 | 0.59757 | 17.5104 | 17.5103
35605 | 2048 | 1.08e+19 | -14.8 | 1.2072e-05 | 1.5958e+26 | 1.3172e+26 | 1.5193e+24 | 1.302e+26 | 3.6211e+24 | 2.4245e+25 | 3.6525e+23 | 1.5596e-09 | 0.0058043 | 332961000000 | 43761800 | 6853270000 | 7.3811e-07 | 1.0044e-12 | 2.8402e-19 | 0.33442 | 0.33442 | 0.023502 | 0.59757 | 17.5104 | 17.5103
35605 | 2048 | 1.08e+19 | -14.8 | 1.2072e-05 | 1.5958e+26 | 1.3172e+26 | 1.5229e+24 | 1.3019e+26 | 3.6146e+24 | 2.4252e+25 | 3.6447e+23 | 1.5607e-09 | 0.0058041 | 332298000000 | 43769400 | 6874030000 | 7.3885e-07 | 1.0064e-12 | 2.8487e-19 | 0.33442 | 0.33442 | 0.023525 | 0.59757 | 17.5104 | 17.5103
35605 | 2048 | 1.08e+19 | -14.8 | 1.2072e-05 | 1.5958e+26 | 1.3172e+26 | 1.5265e+24 | 1.3019e+26 | 3.608e+24 | 2.4258e+25 | 3.637e+23 | 1.5618e-09 | 0.005804 | 331642000000 | 43776900 | 6894700000 | 7.3958e-07 | 1.0084e-12 | 2.8571e-19 | 0.33442 | 0.33442 | 0.023548 | 0.59757 | 17.5104 | 17.5103
35605 | 2048 | 1.08e+19 | -14.8 | 1.2072e-05 | 1.5958e+26 | 1.3172e+26 | 1.53e+24 | 1.3018e+26 | 3.6015e+24 | 2.4265e+25 | 3.6292e+23 | 1.5629e-09 | 0.0058038 | 330991000000 | 43784400 | 6915290000 | 7.4031e-07 | 1.0104e-12 | 2.8656e-19 | 0.33442 | 0.33442 | 0.023571 | 0.59757 | 17.5104 | 17.5103
35605 | 2048 | 1.08e+19 | -14.8 | 1.2072e-05 | 1.5958e+26 | 1.3172e+26 | 1.5336e+24 | 1.3018e+26 | 3.5951e+24 | 2.4271e+25 | 3.6215e+23 | 1.564e-09 | 0.0058036 | 330346000000 | 43791800 | 6935790000 | 7.4103e-07 | 1.0124e-12 | 2.874e-19 | 0.33442 | 0.33442 | 0.023594 | 0.59757 | 17.5104 | 17.5103
35605 | 2048 | 1.08e+19 | -14.8 | 1.2072e-05 | 1.5958e+26 | 1.3172e+26 | 1.5372e+24 | 1.3018e+26 | 3.5888e+24 | 2.4278e+25 | 3.6138e+23 | 1.5651e-09 | 0.0058035 | 329707000000 | 43799200 | 6956210000 | 7.4175e-07 | 1.0143e-12 | 2.8823e-19 | 0.33442 | 0.33442 | 0.023617 | 0.59757 | 17.5104 | 17.5103
35605 | 2048 | 1.08e+19 | -14.8 | 1.2072e-05 | 1.5958e+26 | 1.3172e+26 | 1.5408e+24 | 1.3018e+26 | 3.5824e+24 | 2.4284e+25 | 3.6062e+23 | 1.5662e-09 | 0.0058033 | 329074000000 | 43806500 | 6976540000 | 7.4246e-07 | 1.0163e-12 | 2.8906e-19 | 0.33442 | 0.33442 | 0.023639 | 0.59757 | 17.5104 | 17.5103
35605 | 2048 | 1.08e+19 | -14.8 | 1.2072e-05 | 1.5958e+26 | 1.3172e+26 | 1.5444e+24 | 1.3017e+26 | 3.5762e+24 | 2.429e+25 | 3.5985e+23 | 1.5673e-09 | 0.0058031 | 328447000000 | 43813800 | 6996790000 | 7.4317e-07 | 1.0182e-12 | 2.8989e-19 | 0.33442 | 0.33442 | 0.023662 | 0.59757 | 17.5104 | 17.5103
35605 | 2048 | 1.08e+19 | -14.8 | 1.2072e-05 | 1.5958e+26 | 1.3172e+26 | 1.548e+24 | 1.3017e+26 | 3.57e+24 | 2.4297e+25 | 3.5909e+23 | 1.5684e-09 | 0.005803 | 327824000000 | 43821100 | 7016960000 | 7.4387e-07 | 1.0201e-12 | 2.9072e-19 | 0.33442 | 0.33442 | 0.023684 | 0.59757 | 17.5104 | 17.5103
35605 | 2048 | 1.08e+19 | -14.8 | 1.2072e-05 | 1.5958e+26 | 1.3172e+26 | 1.5516e+24 | 1.3016e+26 | 3.5639e+24 | 2.4303e+25 | 3.5833e+23 | 1.5695e-09 | 0.0058028 | 327208000000 | 43828300 | 7037050000 | 7.4457e-07 | 1.0221e-12 | 2.9154e-19 | 0.33442 | 0.33442 | 0.023706 | 0.59757 | 17.5104 | 17.5103
35605 | 2048 | 1.08e+19 | -14.8 | 1.2072e-05 | 1.5958e+26 | 1.3172e+26 | 1.5552e+24 | 1.3016e+26 | 3.5578e+24 | 2.4309e+25 | 3.5757e+23 | 1.5706e-09 | 0.0058027 | 326596000000 | 43835400 | 7057050000 | 7.4527e-07 | 1.024e-12 | 2.9236e-19 | 0.33442 | 0.33442 | 0.023728 | 0.59757 | 17.5104 | 17.5103
35605 | 2048 | 1.08e+19 | -14.8 | 1.2072e-05 | 1.5958e+26 | 1.3172e+26 | 1.5588e+24 | 1.3016e+26 | 3.5517e+24 | 2.4315e+25 | 3.5681e+23 | 1.5717e-09 | 0.0058025 | 325990000000 | 43842500 | 7076980000 | 7.4596e-07 | 1.0259e-12 | 2.9317e-19 | 0.33442 | 0.33442 | 0.02375 | 0.59757 | 17.5104 | 17.5103
35605 | 2048 | 1.08e+19 | -14.8 | 1.2072e-05 | 1.5958e+26 | 1.3172e+26 | 1.5624e+24 | 1.3015e+26 | 3.5457e+24 | 2.4321e+25 | 3.5606e+23 | 1.5728e-09 | 0.0058023 | 325390000000 | 43849600 | 7096820000 | 7.4665e-07 | 1.0278e-12 | 2.9399e-19 | 0.33442 | 0.33442 | 0.023772 | 0.59757 | 17.5104 | 17.5103
35605 | 2048 | 1.08e+19 | -14.8 | 1.2072e-05 | 1.5958e+26 | 1.3172e+26 | 1.5661e+24 | 1.3015e+26 | 3.5398e+24 | 2.4327e+25 | 3.5531e+23 | 1.5739e-09 | 0.0058022 | 324794000000 | 43856600 | 7116590000 | 7.4734e-07 | 1.0296e-12 | 2.948e-19 | 0.33442 | 0.33442 | 0.023794 | 0.59757 | 17.5104 | 17.5103
35605 | 2048 | 1.08e+19 | -14.8 | 1.2072e-05 | 1.5958e+26 | 1.3172e+26 | 1.5697e+24 | 1.3015e+26 | 3.5339e+24 | 2.4333e+25 | 3.5456e+23 | 1.575e-09 | 0.005802 | 324203000000 | 43863600 | 7136280000 | 7.4802e-07 | 1.0315e-12 | 2.956e-19 | 0.33442 | 0.33442 | 0.023815 | 0.59757 | 17.5104 | 17.5103
35605 | 2048 | 1.08e+19 | -14.8 | 1.2072e-05 | 1.5958e+26 | 1.3172e+26 | 1.5733e+24 | 1.3014e+26 | 3.5281e+24 | 2.4339e+25 | 3.5381e+23 | 1.576e-09 | 0.0058018 | 323617000000 | 43870600 | 7155900000 | 7.4869e-07 | 1.0334e-12 | 2.964e-19 | 0.33442 | 0.33442 | 0.023837 | 0.59757 | 17.5104 | 17.5103
35605 | 2048 | 1.08e+19 | -14.8 | 1.2072e-05 | 1.5958e+26 | 1.3172e+26 | 1.577e+24 | 1.3014e+26 | 3.5223e+24 | 2.4345e+25 | 3.5307e+23 | 1.5771e-09 | 0.0058017 | 323036000000 | 43877500 | 7175430000 | 7.4937e-07 | 1.0353e-12 | 2.9721e-19 | 0.33442 | 0.33442 | 0.023858 | 0.59757 | 17.5104 | 17.5103
35605 | 2048 | 1.08e+19 | -14.8 | 1.2072e-05 | 1.5958e+26 | 1.3172e+26 | 1.5806e+24 | 1.3013e+26 | 3.5165e+24 | 2.435e+25 | 3.5232e+23 | 1.5782e-09 | 0.0058015 | 322460000000 | 43884300 | 7194890000 | 7.5004e-07 | 1.0371e-12 | 2.98e-19 | 0.33442 | 0.33442 | 0.023879 | 0.59757 | 17.5104 | 17.5103
35605 | 2048 | 1.08e+19 | -14.8 | 1.2072e-05 | 1.5958e+26 | 1.3172e+26 | 1.5843e+24 | 1.3013e+26 | 3.5108e+24 | 2.4356e+25 | 3.5158e+23 | 1.5793e-09 | 0.0058014 | 321889000000 | 43891200 | 7214280000 | 7.507e-07 | 1.0389e-12 | 2.9879e-19 | 0.33442 | 0.33442 | 0.0239 | 0.59757 | 17.5104 | 17.5103
35605 | 2048 | 1.08e+19 | -14.8 | 1.2073e-05 | 1.5958e+26 | 1.3172e+26 | 1.588e+24 | 1.3013e+26 | 3.5052e+24 | 2.4362e+25 | 3.5084e+23 | 1.5804e-09 | 0.0058012 | 321323000000 | 43898000 | 7233600000 | 7.5136e-07 | 1.0408e-12 | 2.9958e-19 | 0.33442 | 0.33442 | 0.023921 | 0.59757 | 17.5104 | 17.5103
35605 | 2048 | 1.08e+19 | -14.8 | 1.2073e-05 | 1.5958e+26 | 1.3172e+26 | 1.5916e+24 | 1.3012e+26 | 3.4996e+24 | 2.4367e+25 | 3.5011e+23 | 1.5815e-09 | 0.005801 | 320761000000 | 43904700 | 7252840000 | 7.5202e-07 | 1.0426e-12 | 3.0037e-19 | 0.33442 | 0.33442 | 0.023942 | 0.59758 | 17.5104 | 17.5103
35605 | 2048 | 1.08e+19 | -14.8 | 1.2073e-05 | 1.5958e+26 | 1.3172e+26 | 1.5953e+24 | 1.3012e+26 | 3.494e+24 | 2.4373e+25 | 3.4937e+23 | 1.5826e-09 | 0.0058009 | 320203000000 | 43911400 | 7272000000 | 7.5267e-07 | 1.0444e-12 | 3.0116e-19 | 0.33442 | 0.33442 | 0.023963 | 0.59758 | 17.5104 | 17.5103
35605 | 2048 | 1.08e+19 | -14.8 | 1.2073e-05 | 1.5958e+26 | 1.3172e+26 | 1.599e+24 | 1.3012e+26 | 3.4885e+24 | 2.4379e+25 | 3.4864e+23 | 1.5837e-09 | 0.0058007 | 319650000000 | 43918100 | 7291100000 | 7.5332e-07 | 1.0462e-12 | 3.0194e-19 | 0.33442 | 0.33442 | 0.023984 | 0.59758 | 17.5104 | 17.5103
35605 | 2048 | 1.08e+19 | -14.8 | 1.2073e-05 | 1.5958e+26 | 1.3172e+26 | 1.6027e+24 | 1.3011e+26 | 3.483e+24 | 2.4384e+25 | 3.4791e+23 | 1.5848e-09 | 0.0058005 | 319102000000 | 43924800 | 7310120000 | 7.5397e-07 | 1.048e-12 | 3.0272e-19 | 0.33442 | 0.33442 | 0.024004 | 0.59758 | 17.5104 | 17.5103
35605 | 2048 | 1.08e+19 | -14.8 | 1.2073e-05 | 1.5958e+26 | 1.3172e+26 | 1.6064e+24 | 1.3011e+26 | 3.4776e+24 | 2.4389e+25 | 3.4718e+23 | 1.5859e-09 | 0.0058004 | 318558000000 | 43931400 | 7329080000 | 7.5461e-07 | 1.0498e-12 | 3.0349e-19 | 0.33442 | 0.33442 | 0.024025 | 0.59758 | 17.5104 | 17.5103
35605 | 2048 | 1.08e+19 | -14.8 | 1.2073e-05 | 1.5958e+26 | 1.3172e+26 | 1.6101e+24 | 1.301e+26 | 3.4722e+24 | 2.4395e+25 | 3.4646e+23 | 1.587e-09 | 0.0058002 | 318018000000 | 43937900 | 7347960000 | 7.5525e-07 | 1.0516e-12 | 3.0427e-19 | 0.33442 | 0.33442 | 0.024045 | 0.59758 | 17.5104 | 17.5103
35605 | 2048 | 1.08e+19 | -14.8 | 1.2073e-05 | 1.5958e+26 | 1.3172e+26 | 1.6138e+24 | 1.301e+26 | 3.4669e+24 | 2.44e+25 | 3.4573e+23 | 1.5881e-09 | 0.0058 | 317482000000 | 43944500 | 7366770000 | 7.5589e-07 | 1.0534e-12 | 3.0504e-19 | 0.33442 | 0.33442 | 0.024065 | 0.59758 | 17.5104 | 17.5103
35605 | 2048 | 1.08e+19 | -14.8 | 1.2073e-05 | 1.5958e+26 | 1.3172e+26 | 1.6175e+24 | 1.301e+26 | 3.4616e+24 | 2.4406e+25 | 3.4501e+23 | 1.5892e-09 | 0.0057999 | 316951000000 | 43951000 | 7385520000 | 7.5652e-07 | 1.0551e-12 | 3.058e-19 | 0.33442 | 0.33442 | 0.024085 | 0.59758 | 17.5104 | 17.5103
35605 | 2048 | 1.08e+19 | -14.8 | 1.2073e-05 | 1.5958e+26 | 1.3172e+26 | 1.6212e+24 | 1.3009e+26 | 3.4563e+24 | 2.4411e+25 | 3.4429e+23 | 1.5902e-09 | 0.0057997 | 316424000000 | 43957400 | 7404200000 | 7.5715e-07 | 1.0569e-12 | 3.0657e-19 | 0.33442 | 0.33442 | 0.024105 | 0.59758 | 17.5104 | 17.5103
35605 | 2048 | 1.08e+19 | -14.8 | 1.2073e-05 | 1.5958e+26 | 1.3172e+26 | 1.6249e+24 | 1.3009e+26 | 3.4511e+24 | 2.4416e+25 | 3.4357e+23 | 1.5913e-09 | 0.0057995 | 315901000000 | 43963800 | 7422810000 | 7.5778e-07 | 1.0586e-12 | 3.0733e-19 | 0.33442 | 0.33442 | 0.024125 | 0.59758 | 17.5104 | 17.5103
35605 | 2048 | 1.08e+19 | -14.8 | 1.2073e-05 | 1.5958e+26 | 1.3172e+26 | 1.6286e+24 | 1.3009e+26 | 3.4459e+24 | 2.4421e+25 | 3.4286e+23 | 1.5924e-09 | 0.0057994 | 315382000000 | 43970200 | 7441350000 | 7.584e-07 | 1.0604e-12 | 3.0809e-19 | 0.33442 | 0.33442 | 0.024144 | 0.59758 | 17.5104 | 17.5103
35605 | 2048 | 1.08e+19 | -14.8 | 1.2073e-05 | 1.5958e+26 | 1.3172e+26 | 1.6324e+24 | 1.3008e+26 | 3.4408e+24 | 2.4426e+25 | 3.4215e+23 | 1.5935e-09 | 0.0057992 | 314867000000 | 43976600 | 7459820000 | 7.5902e-07 | 1.0621e-12 | 3.0884e-19 | 0.33442 | 0.33442 | 0.024164 | 0.59758 | 17.5104 | 17.5103
35605 | 2048 | 1.08e+19 | -14.8 | 1.2073e-05 | 1.5958e+26 | 1.3172e+26 | 1.6361e+24 | 1.3008e+26 | 3.4357e+24 | 2.4432e+25 | 3.4144e+23 | 1.5946e-09 | 0.005799 | 314355000000 | 43982900 | 7478230000 | 7.5964e-07 | 1.0638e-12 | 3.096e-19 | 0.33442 | 0.33442 | 0.024184 | 0.59758 | 17.5104 | 17.5103
35605 | 2048 | 1.08e+19 | -14.8 | 1.2073e-05 | 1.5958e+26 | 1.3172e+26 | 1.6398e+24 | 1.3008e+26 | 3.4306e+24 | 2.4437e+25 | 3.4073e+23 | 1.5957e-09 | 0.0057989 | 313848000000 | 43989200 | 7496580000 | 7.6025e-07 | 1.0656e-12 | 3.1035e-19 | 0.33442 | 0.33442 | 0.024203 | 0.59758 | 17.5104 | 17.5103
35605 | 2048 | 1.08e+19 | -14.8 | 1.2073e-05 | 1.5958e+26 | 1.3172e+26 | 1.6436e+24 | 1.3007e+26 | 3.4256e+24 | 2.4442e+25 | 3.4002e+23 | 1.5968e-09 | 0.0057987 | 313345000000 | 43995500 | 7514860000 | 7.6086e-07 | 1.0673e-12 | 3.111e-19 | 0.33442 | 0.33442 | 0.024223 | 0.59758 | 17.5104 | 17.5103
35605 | 2048 | 1.08e+19 | -14.8 | 1.2073e-05 | 1.5958e+26 | 1.3172e+26 | 1.6473e+24 | 1.3007e+26 | 3.4206e+24 | 2.4447e+25 | 3.3931e+23 | 1.5979e-09 | 0.0057985 | 312845000000 | 44001700 | 7533080000 | 7.6147e-07 | 1.069e-12 | 3.1184e-19 | 0.33442 | 0.33442 | 0.024242 | 0.59758 | 17.5104 | 17.5103
35605 | 2048 | 1.08e+19 | -14.8 | 1.2073e-05 | 1.5958e+26 | 1.3172e+26 | 1.6511e+24 | 1.3006e+26 | 3.4156e+24 | 2.4452e+25 | 3.3861e+23 | 1.599e-09 | 0.0057984 | 312349000000 | 44007900 | 7551230000 | 7.6208e-07 | 1.0707e-12 | 3.1259e-19 | 0.33442 | 0.33442 | 0.024261 | 0.59758 | 17.5104 | 17.5103
35605 | 2048 | 1.08e+19 | -14.8 | 1.2073e-05 | 1.5958e+26 | 1.3172e+26 | 1.6549e+24 | 1.3006e+26 | 3.4107e+24 | 2.4457e+25 | 3.3791e+23 | 1.6001e-09 | 0.0057982 | 311857000000 | 44014100 | 7569320000 | 7.6268e-07 | 1.0724e-12 | 3.1333e-19 | 0.33442 | 0.33442 | 0.02428 | 0.59758 | 17.5104 | 17.5103
35605 | 2048 | 1.08e+19 | -14.8 | 1.2073e-05 | 1.5958e+26 | 1.3172e+26 | 1.6586e+24 | 1.3006e+26 | 3.4058e+24 | 2.4462e+25 | 3.3721e+23 | 1.6011e-09 | 0.005798 | 311368000000 | 44020200 | 7587350000 | 7.6328e-07 | 1.074e-12 | 3.1406e-19 | 0.33442 | 0.33442 | 0.024299 | 0.59758 | 17.5104 | 17.5103
35605 | 2048 | 1.08e+19 | -14.8 | 1.2073e-05 | 1.5958e+26 | 1.3172e+26 | 1.6624e+24 | 1.3005e+26 | 3.401e+24 | 2.4466e+25 | 3.3651e+23 | 1.6022e-09 | 0.0057979 | 310883000000 | 44026300 | 7605310000 | 7.6387e-07 | 1.0757e-12 | 3.148e-19 | 0.33442 | 0.33442 | 0.024318 | 0.59758 | 17.5104 | 17.5103
35605 | 2048 | 1.08e+19 | -14.8 | 1.2074e-05 | 1.5958e+26 | 1.3172e+26 | 1.6662e+24 | 1.3005e+26 | 3.3962e+24 | 2.4471e+25 | 3.3582e+23 | 1.6033e-09 | 0.0057977 | 310401000000 | 44032400 | 7623210000 | 7.6446e-07 | 1.0774e-12 | 3.1553e-19 | 0.33442 | 0.33442 | 0.024336 | 0.59758 | 17.5104 | 17.5103
35605 | 2048 | 1.08e+19 | -14.8 | 1.2074e-05 | 1.5958e+26 | 1.3172e+26 | 1.67e+24 | 1.3005e+26 | 3.3914e+24 | 2.4476e+25 | 3.3513e+23 | 1.6044e-09 | 0.0057975 | 309923000000 | 44038500 | 7641060000 | 7.6505e-07 | 1.079e-12 | 3.1626e-19 | 0.33442 | 0.33442 | 0.024355 | 0.59758 | 17.5104 | 17.5103
35605 | 2048 | 1.08e+19 | -14.8 | 1.2074e-05 | 1.5958e+26 | 1.3172e+26 | 1.6738e+24 | 1.3004e+26 | 3.3866e+24 | 2.4481e+25 | 3.3444e+23 | 1.6055e-09 | 0.0057973 | 309448000000 | 44044500 | 7658840000 | 7.6564e-07 | 1.0807e-12 | 3.1699e-19 | 0.33442 | 0.33442 | 0.024374 | 0.59758 | 17.5104 | 17.5103
35605 | 2048 | 1.08e+19 | -14.8 | 1.2074e-05 | 1.5958e+26 | 1.3172e+26 | 1.6776e+24 | 1.3004e+26 | 3.3819e+24 | 2.4486e+25 | 3.3375e+23 | 1.6066e-09 | 0.0057972 | 308977000000 | 44050500 | 7676560000 | 7.6622e-07 | 1.0823e-12 | 3.1772e-19 | 0.33442 | 0.33442 | 0.024392 | 0.59758 | 17.5104 | 17.5103
35605 | 2048 | 1.08e+19 | -14.8 | 1.2074e-05 | 1.5958e+26 | 1.3172e+26 | 1.6814e+24 | 1.3003e+26 | 3.3772e+24 | 2.449e+25 | 3.3306e+23 | 1.6077e-09 | 0.005797 | 308509000000 | 44056400 | 7694220000 | 7.668e-07 | 1.084e-12 | 3.1844e-19 | 0.33442 | 0.33442 | 0.024411 | 0.59758 | 17.5104 | 17.5103
35605 | 2048 | 1.08e+19 | -14.8 | 1.2074e-05 | 1.5958e+26 | 1.3172e+26 | 1.6852e+24 | 1.3003e+26 | 3.3726e+24 | 2.4495e+25 | 3.3238e+23 | 1.6088e-09 | 0.0057968 | 308045000000 | 44062400 | 7711830000 | 7.6738e-07 | 1.0856e-12 | 3.1916e-19 | 0.33442 | 0.33442 | 0.024429 | 0.59758 | 17.5104 | 17.5103
35605 | 2048 | 1.08e+19 | -14.8 | 1.2074e-05 | 1.5958e+26 | 1.3171e+26 | 1.689e+24 | 1.3003e+26 | 3.368e+24 | 2.45e+25 | 3.317e+23 | 1.6098e-09 | 0.0057967 | 307583000000 | 44068300 | 7729370000 | 7.6796e-07 | 1.0873e-12 | 3.1988e-19 | 0.33442 | 0.33442 | 0.024447 | 0.59758 | 17.5104 | 17.5103
35605 | 2048 | 1.08e+19 | -14.8 | 1.2074e-05 | 1.5958e+26 | 1.3171e+26 | 1.6928e+24 | 1.3002e+26 | 3.3634e+24 | 2.4504e+25 | 3.3102e+23 | 1.6109e-09 | 0.0057965 | 307125000000 | 44074100 | 7746860000 | 7.6853e-07 | 1.0889e-12 | 3.2059e-19 | 0.33442 | 0.33442 | 0.024465 | 0.59758 | 17.5104 | 17.5103
35605 | 2048 | 1.08e+19 | -14.8 | 1.2074e-05 | 1.5958e+26 | 1.3171e+26 | 1.6966e+24 | 1.3002e+26 | 3.3588e+24 | 2.4509e+25 | 3.3034e+23 | 1.612e-09 | 0.0057963 | 306670000000 | 44080000 | 7764290000 | 7.691e-07 | 1.0905e-12 | 3.2131e-19 | 0.33442 | 0.33442 | 0.024483 | 0.59758 | 17.5104 | 17.5103
35605 | 2048 | 1.08e+19 | -14.8 | 1.2074e-05 | 1.5958e+26 | 1.3171e+26 | 1.7005e+24 | 1.3001e+26 | 3.3543e+24 | 2.4513e+25 | 3.2966e+23 | 1.6131e-09 | 0.0057961 | 306219000000 | 44085800 | 7781660000 | 7.6967e-07 | 1.0921e-12 | 3.2202e-19 | 0.33442 | 0.33442 | 0.024501 | 0.59758 | 17.5104 | 17.5103
35605 | 2048 | 1.08e+19 | -14.8 | 1.2074e-05 | 1.5958e+26 | 1.3171e+26 | 1.7043e+24 | 1.3001e+26 | 3.3498e+24 | 2.4518e+25 | 3.2899e+23 | 1.6142e-09 | 0.005796 | 305770000000 | 44091600 | 7798980000 | 7.7023e-07 | 1.0937e-12 | 3.2273e-19 | 0.33442 | 0.33442 | 0.024519 | 0.59758 | 17.5104 | 17.5103
35605 | 2048 | 1.08e+19 | -14.8 | 1.2074e-05 | 1.5958e+26 | 1.3171e+26 | 1.7081e+24 | 1.3001e+26 | 3.3454e+24 | 2.4522e+25 | 3.2831e+23 | 1.6153e-09 | 0.0057958 | 305325000000 | 44097400 | 7816230000 | 7.7079e-07 | 1.0953e-12 | 3.2343e-19 | 0.33442 | 0.33442 | 0.024537 | 0.59759 | 17.5105 | 17.5103
35605 | 2048 | 1.08e+19 | -14.8 | 1.2074e-05 | 1.5958e+26 | 1.3171e+26 | 1.712e+24 | 1.3e+26 | 3.341e+24 | 2.4527e+25 | 3.2764e+23 | 1.6163e-09 | 0.0057956 | 304882000000 | 44103100 | 7833440000 | 7.7135e-07 | 1.0969e-12 | 3.2414e-19 | 0.33442 | 0.33442 | 0.024554 | 0.59759 | 17.5105 | 17.5103
35605 | 2048 | 1.08e+19 | -14.8 | 1.2074e-05 | 1.5958e+26 | 1.3171e+26 | 1.7158e+24 | 1.3e+26 | 3.3366e+24 | 2.4531e+25 | 3.2698e+23 | 1.6174e-09 | 0.0057955 | 304443000000 | 44108800 | 7850590000 | 7.7191e-07 | 1.0985e-12 | 3.2484e-19 | 0.33442 | 0.33442 | 0.024572 | 0.59759 | 17.5105 | 17.5103
35605 | 2048 | 1.08e+19 | -14.8 | 1.2074e-05 | 1.5958e+26 | 1.3171e+26 | 1.7197e+24 | 1.3e+26 | 3.3322e+24 | 2.4536e+25 | 3.2631e+23 | 1.6185e-09 | 0.0057953 | 304007000000 | 44114500 | 7867680000 | 7.7246e-07 | 1.1e-12 | 3.2554e-19 | 0.33442 | 0.33442 | 0.02459 | 0.59759 | 17.5105 | 17.5103
35605 | 2048 | 1.08e+19 | -14.8 | 1.2074e-05 | 1.5958e+26 | 1.3171e+26 | 1.7235e+24 | 1.2999e+26 | 3.3279e+24 | 2.454e+25 | 3.2564e+23 | 1.6196e-09 | 0.0057951 | 303573000000 | 44120200 | 7884720000 | 7.7301e-07 | 1.1016e-12 | 3.2624e-19 | 0.33442 | 0.33442 | 0.024607 | 0.59759 | 17.5105 | 17.5103
35605 | 2048 | 1.08e+19 | -14.8 | 1.2074e-05 | 1.5958e+26 | 1.3171e+26 | 1.7274e+24 | 1.2999e+26 | 3.3236e+24 | 2.4544e+25 | 3.2498e+23 | 1.6207e-09 | 0.0057949 | 303143000000 | 44125800 | 7901700000 | 7.7356e-07 | 1.1032e-12 | 3.2693e-19 | 0.33442 | 0.33442 | 0.024624 | 0.59759 | 17.5105 | 17.5103
35605 | 2048 | 1.08e+19 | -14.8 | 1.2074e-05 | 1.5958e+26 | 1.3171e+26 | 1.7313e+24 | 1.2998e+26 | 3.3193e+24 | 2.4549e+25 | 3.2432e+23 | 1.6218e-09 | 0.0057948 | 302715000000 | 44131400 | 7918630000 | 7.7411e-07 | 1.1047e-12 | 3.2762e-19 | 0.33442 | 0.33442 | 0.024642 | 0.59759 | 17.5105 | 17.5103
35605 | 2048 | 1.08e+19 | -14.8 | 1.2074e-05 | 1.5958e+26 | 1.3171e+26 | 1.7351e+24 | 1.2998e+26 | 3.315e+24 | 2.4553e+25 | 3.2366e+23 | 1.6229e-09 | 0.0057946 | 302290000000 | 44137000 | 7935510000 | 7.7465e-07 | 1.1063e-12 | 3.2831e-19 | 0.33442 | 0.33442 | 0.024659 | 0.59759 | 17.5105 | 17.5103
35605 | 2048 | 1.08e+19 | -14.8 | 1.2074e-05 | 1.5958e+26 | 1.3171e+26 | 1.739e+24 | 1.2997e+26 | 3.3108e+24 | 2.4557e+25 | 3.2301e+23 | 1.6239e-09 | 0.0057944 | 301868000000 | 44142600 | 7952330000 | 7.7519e-07 | 1.1078e-12 | 3.29e-19 | 0.33442 | 0.33442 | 0.024676 | 0.59759 | 17.5105 | 17.5103
35605 | 2048 | 1.08e+19 | -14.8 | 1.2074e-05 | 1.5958e+26 | 1.3171e+26 | 1.7429e+24 | 1.2997e+26 | 3.3066e+24 | 2.4561e+25 | 3.2235e+23 | 1.625e-09 | 0.0057942 | 301449000000 | 44148100 | 7969110000 | 7.7573e-07 | 1.1094e-12 | 3.2969e-19 | 0.33442 | 0.33442 | 0.024693 | 0.59759 | 17.5105 | 17.5103
35605 | 2048 | 1.08e+19 | -14.8 | 1.2074e-05 | 1.5958e+26 | 1.3171e+26 | 1.7468e+24 | 1.2997e+26 | 3.3024e+24 | 2.4566e+25 | 3.217e+23 | 1.6261e-09 | 0.0057941 | 301032000000 | 44153600 | 7985830000 | 7.7627e-07 | 1.1109e-12 | 3.3037e-19 | 0.33442 | 0.33442 | 0.02471 | 0.59759 | 17.5105 | 17.5103
35605 | 2048 | 1.08e+19 | -14.8 | 1.2074e-05 | 1.5958e+26 | 1.3171e+26 | 1.7507e+24 | 1.2996e+26 | 3.2983e+24 | 2.457e+25 | 3.2105e+23 | 1.6272e-09 | 0.0057939 | 300618000000 | 44159100 | 8002490000 | 7.768e-07 | 1.1124e-12 | 3.3106e-19 | 0.33442 | 0.33442 | 0.024727 | 0.59759 | 17.5105 | 17.5103
35605 | 2048 | 1.08e+19 | -14.8 | 1.2074e-05 | 1.5958e+26 | 1.3171e+26 | 1.7546e+24 | 1.2996e+26 | 3.2942e+24 | 2.4574e+25 | 3.204e+23 | 1.6283e-09 | 0.0057937 | 300207000000 | 44164600 | 8019110000 | 7.7733e-07 | 1.114e-12 | 3.3174e-19 | 0.33442 | 0.33442 | 0.024744 | 0.59759 | 17.5105 | 17.5103
35605 | 2048 | 1.08e+19 | -14.8 | 1.2075e-05 | 1.5958e+26 | 1.3171e+26 | 1.7585e+24 | 1.2996e+26 | 3.2901e+24 | 2.4578e+25 | 3.1975e+23 | 1.6293e-09 | 0.0057935 | 299799000000 | 44170000 | 8035680000 | 7.7786e-07 | 1.1155e-12 | 3.3241e-19 | 0.33442 | 0.33442 | 0.02476 | 0.59759 | 17.5105 | 17.5103
35605 | 2048 | 1.08e+19 | -14.8 | 1.2075e-05 | 1.5958e+26 | 1.3171e+26 | 1.7624e+24 | 1.2995e+26 | 3.286e+24 | 2.4582e+25 | 3.1911e+23 | 1.6304e-09 | 0.0057934 | 299393000000 | 44175500 | 8052190000 | 7.7839e-07 | 1.117e-12 | 3.3309e-19 | 0.33442 | 0.33442 | 0.024777 | 0.59759 | 17.5105 | 17.5103
35605 | 2048 | 1.08e+19 | -14.8 | 1.2075e-05 | 1.5958e+26 | 1.3171e+26 | 1.7663e+24 | 1.2995e+26 | 3.282e+24 | 2.4586e+25 | 3.1847e+23 | 1.6315e-09 | 0.0057932 | 298990000000 | 44180900 | 8068660000 | 7.7891e-07 | 1.1185e-12 | 3.3376e-19 | 0.33442 | 0.33442 | 0.024794 | 0.59759 | 17.5105 | 17.5103
35605 | 2048 | 1.08e+19 | -14.8 | 1.2075e-05 | 1.5958e+26 | 1.3171e+26 | 1.7702e+24 | 1.2994e+26 | 3.278e+24 | 2.459e+25 | 3.1782e+23 | 1.6326e-09 | 0.005793 | 298589000000 | 44186200 | 8085070000 | 7.7943e-07 | 1.12e-12 | 3.3443e-19 | 0.33442 | 0.33442 | 0.02481 | 0.59759 | 17.5105 | 17.5103
35605 | 2048 | 1.08e+19 | -14.8 | 1.2075e-05 | 1.5958e+26 | 1.3171e+26 | 1.7742e+24 | 1.2994e+26 | 3.274e+24 | 2.4594e+25 | 3.1719e+23 | 1.6337e-09 | 0.0057929 | 298191000000 | 44191600 | 8101440000 | 7.7995e-07 | 1.1215e-12 | 3.3511e-19 | 0.33442 | 0.33442 | 0.024827 | 0.59759 | 17.5105 | 17.5103
35605 | 2048 | 1.08e+19 | -14.8 | 1.2075e-05 | 1.5958e+26 | 1.3171e+26 | 1.7781e+24 | 1.2994e+26 | 3.27e+24 | 2.4598e+25 | 3.1655e+23 | 1.6347e-09 | 0.0057927 | 297796000000 | 44196900 | 8117750000 | 7.8047e-07 | 1.123e-12 | 3.3577e-19 | 0.33442 | 0.33442 | 0.024843 | 0.59759 | 17.5105 | 17.5103
35605 | 2048 | 1.08e+19 | -14.8 | 1.2075e-05 | 1.5958e+26 | 1.3171e+26 | 1.7821e+24 | 1.2993e+26 | 3.2661e+24 | 2.4602e+25 | 3.1591e+23 | 1.6358e-09 | 0.0057925 | 297403000000 | 44202200 | 8134020000 | 7.8099e-07 | 1.1245e-12 | 3.3644e-19 | 0.33442 | 0.33442 | 0.024859 | 0.59759 | 17.5105 | 17.5103
35605 | 2048 | 1.08e+19 | -14.8 | 1.2075e-05 | 1.5958e+26 | 1.3171e+26 | 1.786e+24 | 1.2993e+26 | 3.2622e+24 | 2.4606e+25 | 3.1528e+23 | 1.6369e-09 | 0.0057923 | 297012000000 | 44207500 | 8150240000 | 7.815e-07 | 1.1259e-12 | 3.371e-19 | 0.33442 | 0.33442 | 0.024876 | 0.59759 | 17.5105 | 17.5103
35605 | 2048 | 1.08e+19 | -14.8 | 1.2075e-05 | 1.5958e+26 | 1.3171e+26 | 1.7899e+24 | 1.2992e+26 | 3.2583e+24 | 2.461e+25 | 3.1465e+23 | 1.638e-09 | 0.0057921 | 296624000000 | 44212800 | 8166410000 | 7.8201e-07 | 1.1274e-12 | 3.3776e-19 | 0.33442 | 0.33442 | 0.024892 | 0.59759 | 17.5105 | 17.5103
35605 | 2048 | 1.08e+19 | -14.8 | 1.2075e-05 | 1.5958e+26 | 1.3171e+26 | 1.7939e+24 | 1.2992e+26 | 3.2544e+24 | 2.4614e+25 | 3.1402e+23 | 1.6391e-09 | 0.005792 | 296238000000 | 44218000 | 8182530000 | 7.8252e-07 | 1.1289e-12 | 3.3842e-19 | 0.33442 | 0.33442 | 0.024908 | 0.59759 | 17.5105 | 17.5103
35605 | 2048 | 1.08e+19 | -14.8 | 1.2075e-05 | 1.5958e+26 | 1.3171e+26 | 1.7978e+24 | 1.2992e+26 | 3.2506e+24 | 2.4618e+25 | 3.1339e+23 | 1.6401e-09 | 0.0057918 | 295854000000 | 44223300 | 8198610000 | 7.8303e-07 | 1.1303e-12 | 3.3908e-19 | 0.33442 | 0.33442 | 0.024924 | 0.59759 | 17.5105 | 17.5103
35605 | 2048 | 1.08e+19 | -14.8 | 1.2075e-05 | 1.5958e+26 | 1.3171e+26 | 1.8018e+24 | 1.2991e+26 | 3.2468e+24 | 2.4622e+25 | 3.1277e+23 | 1.6412e-09 | 0.0057916 | 295473000000 | 44228500 | 8214640000 | 7.8353e-07 | 1.1318e-12 | 3.3974e-19 | 0.33442 | 0.33442 | 0.02494 | 0.59759 | 17.5105 | 17.5103
35605 | 2048 | 1.08e+19 | -14.8 | 1.2075e-05 | 1.5958e+26 | 1.3171e+26 | 1.8058e+24 | 1.2991e+26 | 3.243e+24 | 2.4626e+25 | 3.1214e+23 | 1.6423e-09 | 0.0057914 | 295095000000 | 44233600 | 8230620000 | 7.8404e-07 | 1.1333e-12 | 3.4039e-19 | 0.33442 | 0.33442 | 0.024956 | 0.59759 | 17.5105 | 17.5103
35605 | 2048 | 1.08e+19 | -14.8 | 1.2075e-05 | 1.5958e+26 | 1.3171e+26 | 1.8097e+24 | 1.299e+26 | 3.2392e+24 | 2.4629e+25 | 3.1152e+23 | 1.6434e-09 | 0.0057913 | 294718000000 | 44238800 | 8246560000 | 7.8453e-07 | 1.1347e-12 | 3.4104e-19 | 0.33442 | 0.33442 | 0.024972 | 0.59759 | 17.5105 | 17.5103
35605 | 2048 | 1.08e+19 | -14.8 | 1.2075e-05 | 1.5958e+26 | 1.3171e+26 | 1.8137e+24 | 1.299e+26 | 3.2355e+24 | 2.4633e+25 | 3.109e+23 | 1.6444e-09 | 0.0057911 | 294344000000 | 44244000 | 8262450000 | 7.8503e-07 | 1.1361e-12 | 3.417e-19 | 0.33442 | 0.33442 | 0.024987 | 0.59759 | 17.5105 | 17.5103
35605 | 2048 | 1.08e+19 | -14.8 | 1.2075e-05 | 1.5958e+26 | 1.3171e+26 | 1.8177e+24 | 1.299e+26 | 3.2317e+24 | 2.4637e+25 | 3.1028e+23 | 1.6455e-09 | 0.0057909 | 293972000000 | 44249100 | 8278290000 | 7.8553e-07 | 1.1376e-12 | 3.4234e-19 | 0.33442 | 0.33442 | 0.025003 | 0.59759 | 17.5105 | 17.5103
35605 | 2048 | 1.08e+19 | -14.8 | 1.2075e-05 | 1.5958e+26 | 1.3171e+26 | 1.8217e+24 | 1.2989e+26 | 3.228e+24 | 2.4641e+25 | 3.0967e+23 | 1.6466e-09 | 0.0057907 | 293603000000 | 44254200 | 8294090000 | 7.8602e-07 | 1.139e-12 | 3.4299e-19 | 0.33442 | 0.33442 | 0.025019 | 0.59759 | 17.5105 | 17.5103
35605 | 2048 | 1.08e+19 | -14.8 | 1.2075e-05 | 1.5958e+26 | 1.3171e+26 | 1.8257e+24 | 1.2989e+26 | 3.2243e+24 | 2.4644e+25 | 3.0905e+23 | 1.6477e-09 | 0.0057905 | 293235000000 | 44259300 | 8309840000 | 7.8652e-07 | 1.1404e-12 | 3.4364e-19 | 0.33442 | 0.33442 | 0.025034 | 0.59759 | 17.5105 | 17.5103
35605 | 2048 | 1.08e+19 | -14.8 | 1.2075e-05 | 1.5958e+26 | 1.3171e+26 | 1.8297e+24 | 1.2988e+26 | 3.2207e+24 | 2.4648e+25 | 3.0844e+23 | 1.6487e-09 | 0.0057904 | 292870000000 | 44264300 | 8325550000 | 7.8701e-07 | 1.1419e-12 | 3.4428e-19 | 0.33442 | 0.33442 | 0.02505 | 0.59759 | 17.5105 | 17.5103
35605 | 2048 | 1.08e+19 | -14.8 | 1.2075e-05 | 1.5958e+26 | 1.3171e+26 | 1.8337e+24 | 1.2988e+26 | 3.2171e+24 | 2.4652e+25 | 3.0783e+23 | 1.6498e-09 | 0.0057902 | 292507000000 | 44269400 | 8341210000 | 7.875e-07 | 1.1433e-12 | 3.4492e-19 | 0.33442 | 0.33442 | 0.025065 | 0.59759 | 17.5105 | 17.5103
35605 | 2048 | 1.08e+19 | -14.8 | 1.2075e-05 | 1.5958e+26 | 1.3171e+26 | 1.8377e+24 | 1.2988e+26 | 3.2134e+24 | 2.4655e+25 | 3.0722e+23 | 1.6509e-09 | 0.00579 | 292146000000 | 44274400 | 8356830000 | 7.8798e-07 | 1.1447e-12 | 3.4556e-19 | 0.33442 | 0.33442 | 0.02508 | 0.59759 | 17.5105 | 17.5103
35605 | 2048 | 1.08e+19 | -14.8 | 1.2076e-05 | 1.5958e+26 | 1.3171e+26 | 1.8417e+24 | 1.2987e+26 | 3.2098e+24 | 2.4659e+25 | 3.0661e+23 | 1.652e-09 | 0.0057898 | 291787000000 | 44279400 | 8372410000 | 7.8847e-07 | 1.1461e-12 | 3.462e-19 | 0.33442 | 0.33442 | 0.025096 | 0.59759 | 17.5105 | 17.5103
35605 | 2048 | 1.08e+19 | -14.8 | 1.2076e-05 | 1.5958e+26 | 1.3171e+26 | 1.8457e+24 | 1.2987e+26 | 3.2063e+24 | 2.4663e+25 | 3.0601e+23 | 1.653e-09 | 0.0057896 | 291430000000 | 44284400 | 8387940000 | 7.8895e-07 | 1.1475e-12 | 3.4683e-19 | 0.33442 | 0.33442 | 0.025111 | 0.59759 | 17.5105 | 17.5103
35605 | 2048 | 1.08e+19 | -14.8 | 1.2076e-05 | 1.5958e+26 | 1.3171e+26 | 1.8497e+24 | 1.2986e+26 | 3.2027e+24 | 2.4666e+25 | 3.054e+23 | 1.6541e-09 | 0.0057895 | 291076000000 | 44289400 | 8403430000 | 7.8943e-07 | 1.1489e-12 | 3.4747e-19 | 0.33442 | 0.33442 | 0.025126 | 0.59759 | 17.5105 | 17.5103
35605 | 2048 | 1.08e+19 | -14.8 | 1.2076e-05 | 1.5958e+26 | 1.3171e+26 | 1.8537e+24 | 1.2986e+26 | 3.1992e+24 | 2.467e+25 | 3.048e+23 | 1.6552e-09 | 0.0057893 | 290723000000 | 44294300 | 8418870000 | 7.8991e-07 | 1.1503e-12 | 3.481e-19 | 0.33442 | 0.33442 | 0.025141 | 0.59759 | 17.5105 | 17.5103
35605 | 2048 | 1.08e+19 | -14.8 | 1.2076e-05 | 1.5958e+26 | 1.3171e+26 | 1.8577e+24 | 1.2986e+26 | 3.1957e+24 | 2.4673e+25 | 3.042e+23 | 1.6562e-09 | 0.0057891 | 290373000000 | 44299300 | 8434280000 | 7.9038e-07 | 1.1517e-12 | 3.4873e-19 | 0.33442 | 0.33442 | 0.025156 | 0.5976 | 17.5105 | 17.5103
35605 | 2048 | 1.08e+19 | -14.8 | 1.2076e-05 | 1.5958e+26 | 1.3171e+26 | 1.8618e+24 | 1.2985e+26 | 3.1922e+24 | 2.4677e+25 | 3.0361e+23 | 1.6573e-09 | 0.0057889 | 290024000000 | 44304200 | 8449640000 | 7.9086e-07 | 1.1531e-12 | 3.4936e-19 | 0.33442 | 0.33442 | 0.025171 | 0.5976 | 17.5105 | 17.5103
35605 | 2048 | 1.08e+19 | -14.8 | 1.2076e-05 | 1.5958e+26 | 1.3171e+26 | 1.8658e+24 | 1.2985e+26 | 3.1887e+24 | 2.468e+25 | 3.0301e+23 | 1.6584e-09 | 0.0057887 | 289677000000 | 44309100 | 8464950000 | 7.9133e-07 | 1.1544e-12 | 3.4998e-19 | 0.33442 | 0.33442 | 0.025186 | 0.5976 | 17.5105 | 17.5103
35605 | 2048 | 1.08e+19 | -14.8 | 1.2076e-05 | 1.5958e+26 | 1.3171e+26 | 1.8698e+24 | 1.2984e+26 | 3.1852e+24 | 2.4684e+25 | 3.0241e+23 | 1.6594e-09 | 0.0057886 | 289333000000 | 44313900 | 8480230000 | 7.918e-07 | 1.1558e-12 | 3.5061e-19 | 0.33442 | 0.33442 | 0.025201 | 0.5976 | 17.5105 | 17.5103
35605 | 2048 | 1.08e+19 | -14.8 | 1.2076e-05 | 1.5958e+26 | 1.3171e+26 | 1.8739e+24 | 1.2984e+26 | 3.1818e+24 | 2.4687e+25 | 3.0182e+23 | 1.6605e-09 | 0.0057884 | 288990000000 | 44318800 | 8495460000 | 7.9227e-07 | 1.1572e-12 | 3.5123e-19 | 0.33442 | 0.33442 | 0.025216 | 0.5976 | 17.5105 | 17.5103
35605 | 2048 | 1.08e+19 | -14.8 | 1.2076e-05 | 1.5958e+26 | 1.3171e+26 | 1.8779e+24 | 1.2984e+26 | 3.1784e+24 | 2.4691e+25 | 3.0123e+23 | 1.6616e-09 | 0.0057882 | 288650000000 | 44323700 | 8510660000 | 7.9274e-07 | 1.1585e-12 | 3.5185e-19 | 0.33442 | 0.33442 | 0.025231 | 0.5976 | 17.5105 | 17.5103
35605 | 2048 | 1.08e+19 | -14.8 | 1.2076e-05 | 1.5958e+26 | 1.3171e+26 | 1.882e+24 | 1.2983e+26 | 3.175e+24 | 2.4694e+25 | 3.0064e+23 | 1.6626e-09 | 0.005788 | 288311000000 | 44328500 | 8525810000 | 7.932e-07 | 1.1599e-12 | 3.5247e-19 | 0.33442 | 0.33442 | 0.025246 | 0.5976 | 17.5105 | 17.5103
35605 | 2048 | 1.08e+19 | -14.8 | 1.2076e-05 | 1.5958e+26 | 1.3171e+26 | 1.886e+24 | 1.2983e+26 | 3.1716e+24 | 2.4697e+25 | 3.0006e+23 | 1.6637e-09 | 0.0057878 | 287974000000 | 44333300 | 8540920000 | 7.9367e-07 | 1.1613e-12 | 3.5309e-19 | 0.33442 | 0.33442 | 0.02526 | 0.5976 | 17.5105 | 17.5103
35605 | 2048 | 1.08e+19 | -14.8 | 1.2076e-05 | 1.5958e+26 | 1.3171e+26 | 1.8901e+24 | 1.2982e+26 | 3.1683e+24 | 2.4701e+25 | 2.9947e+23 | 1.6648e-09 | 0.0057877 | 287639000000 | 44338100 | 8555990000 | 7.9413e-07 | 1.1626e-12 | 3.5371e-19 | 0.33442 | 0.33442 | 0.025275 | 0.5976 | 17.5105 | 17.5103
35605 | 2048 | 1.08e+19 | -14.8 | 1.2076e-05 | 1.5958e+26 | 1.3171e+26 | 1.8942e+24 | 1.2982e+26 | 3.1649e+24 | 2.4704e+25 | 2.9889e+23 | 1.6658e-09 | 0.0057875 | 287306000000 | 44342900 | 8571020000 | 7.9459e-07 | 1.164e-12 | 3.5432e-19 | 0.33442 | 0.33442 | 0.025289 | 0.5976 | 17.5105 | 17.5103
35605 | 2048 | 1.08e+19 | -14.8 | 1.2076e-05 | 1.5958e+26 | 1.3171e+26 | 1.8982e+24 | 1.2981e+26 | 3.1616e+24 | 2.4708e+25 | 2.983e+23 | 1.6669e-09 | 0.0057873 | 286975000000 | 44347600 | 8586010000 | 7.9505e-07 | 1.1653e-12 | 3.5494e-19 | 0.33442 | 0.33442 | 0.025304 | 0.5976 | 17.5105 | 17.5103
35605 | 2048 | 1.08e+19 | -14.8 | 1.2076e-05 | 1.5958e+26 | 1.3171e+26 | 1.9023e+24 | 1.2981e+26 | 3.1583e+24 | 2.4711e+25 | 2.9773e+23 | 1.668e-09 | 0.0057871 | 286645000000 | 44352400 | 8600960000 | 7.955e-07 | 1.1667e-12 | 3.5555e-19 | 0.33442 | 0.33442 | 0.025318 | 0.5976 | 17.5105 | 17.5103
35605 | 2048 | 1.08e+19 | -14.8 | 1.2076e-05 | 1.5958e+26 | 1.3171e+26 | 1.9064e+24 | 1.2981e+26 | 3.155e+24 | 2.4714e+25 | 2.9715e+23 | 1.669e-09 | 0.0057869 | 286318000000 | 44357100 | 8615870000 | 7.9596e-07 | 1.168e-12 | 3.5616e-19 | 0.33442 | 0.33442 | 0.025333 | 0.5976 | 17.5105 | 17.5103
35605 | 2048 | 1.08e+19 | -14.8 | 1.2076e-05 | 1.5958e+26 | 1.3171e+26 | 1.9105e+24 | 1.298e+26 | 3.1517e+24 | 2.4718e+25 | 2.9657e+23 | 1.6701e-09 | 0.0057867 | 285992000000 | 44361800 | 8630740000 | 7.9641e-07 | 1.1693e-12 | 3.5677e-19 | 0.33442 | 0.33442 | 0.025347 | 0.5976 | 17.5105 | 17.5103
35605 | 2048 | 1.08e+19 | -14.8 | 1.2076e-05 | 1.5958e+26 | 1.3171e+26 | 1.9146e+24 | 1.298e+26 | 3.1485e+24 | 2.4721e+25 | 2.96e+23 | 1.6711e-09 | 0.0057865 | 285668000000 | 44366500 | 8645570000 | 7.9686e-07 | 1.1706e-12 | 3.5737e-19 | 0.33442 | 0.33442 | 0.025361 | 0.5976 | 17.5105 | 17.5103
35605 | 2048 | 1.08e+19 | -14.8 | 1.2076e-05 | 1.5958e+26 | 1.3171e+26 | 1.9187e+24 | 1.2979e+26 | 3.1453e+24 | 2.4724e+25 | 2.9542e+23 | 1.6722e-09 | 0.0057864 | 285346000000 | 44371200 | 8660360000 | 7.9731e-07 | 1.172e-12 | 3.5798e-19 | 0.33442 | 0.33442 | 0.025375 | 0.5976 | 17.5105 | 17.5103
35605 | 2048 | 1.08e+19 | -14.8 | 1.2077e-05 | 1.5958e+26 | 1.3171e+26 | 1.9228e+24 | 1.2979e+26 | 3.1421e+24 | 2.4727e+25 | 2.9485e+23 | 1.6733e-09 | 0.0057862 | 285025000000 | 44375900 | 8675120000 | 7.9776e-07 | 1.1733e-12 | 3.5858e-19 | 0.33442 | 0.33442 | 0.02539 | 0.5976 | 17.5105 | 17.5103
35605 | 2048 | 1.08e+19 | -14.8 | 1.2077e-05 | 1.5958e+26 | 1.3171e+26 | 1.9269e+24 | 1.2979e+26 | 3.1388e+24 | 2.4731e+25 | 2.9428e+23 | 1.6743e-09 | 0.005786 | 284707000000 | 44380500 | 8689830000 | 7.9821e-07 | 1.1746e-12 | 3.5919e-19 | 0.33442 | 0.33442 | 0.025404 | 0.5976 | 17.5105 | 17.5103
35605 | 2048 | 1.08e+19 | -14.8 | 1.2077e-05 | 1.5958e+26 | 1.3171e+26 | 1.931e+24 | 1.2978e+26 | 3.1357e+24 | 2.4734e+25 | 2.9372e+23 | 1.6754e-09 | 0.0057858 | 284389000000 | 44385100 | 8704510000 | 7.9865e-07 | 1.1759e-12 | 3.5979e-19 | 0.33442 | 0.33442 | 0.025418 | 0.5976 | 17.5105 | 17.5103
35605 | 2048 | 1.08e+19 | -14.8 | 1.2077e-05 | 1.5958e+26 | 1.3171e+26 | 1.9351e+24 | 1.2978e+26 | 3.1325e+24 | 2.4737e+25 | 2.9315e+23 | 1.6764e-09 | 0.0057856 | 284074000000 | 44389800 | 8719150000 | 7.9909e-07 | 1.1772e-12 | 3.6039e-19 | 0.33442 | 0.33442 | 0.025432 | 0.5976 | 17.5105 | 17.5103
35605 | 2048 | 1.08e+19 | -14.8 | 1.2077e-05 | 1.5958e+26 | 1.3171e+26 | 1.9392e+24 | 1.2977e+26 | 3.1294e+24 | 2.474e+25 | 2.9259e+23 | 1.6775e-09 | 0.0057855 | 283760000000 | 44394400 | 8733750000 | 7.9954e-07 | 1.1785e-12 | 3.6098e-19 | 0.33442 | 0.33442 | 0.025446 | 0.5976 | 17.5105 | 17.5103
35605 | 2048 | 1.08e+19 | -14.8 | 1.2077e-05 | 1.5958e+26 | 1.3171e+26 | 1.9433e+24 | 1.2977e+26 | 3.1262e+24 | 2.4743e+25 | 2.9202e+23 | 1.6786e-09 | 0.0057853 | 283448000000 | 44398900 | 8748310000 | 7.9998e-07 | 1.1798e-12 | 3.6158e-19 | 0.33442 | 0.33442 | 0.02546 | 0.5976 | 17.5105 | 17.5103
35605 | 2048 | 1.08e+19 | -14.8 | 1.2077e-05 | 1.5958e+26 | 1.3171e+26 | 1.9474e+24 | 1.2977e+26 | 3.1231e+24 | 2.4746e+25 | 2.9146e+23 | 1.6796e-09 | 0.0057851 | 283138000000 | 44403500 | 8762840000 | 8.0041e-07 | 1.1811e-12 | 3.6217e-19 | 0.33442 | 0.33442 | 0.025473 | 0.5976 | 17.5105 | 17.5103
35605 | 2048 | 1.08e+19 | -14.8 | 1.2077e-05 | 1.5958e+26 | 1.3171e+26 | 1.9516e+24 | 1.2976e+26 | 3.12e+24 | 2.475e+25 | 2.909e+23 | 1.6807e-09 | 0.0057849 | 282829000000 | 44408100 | 8777330000 | 8.0085e-07 | 1.1824e-12 | 3.6277e-19 | 0.33442 | 0.33442 | 0.025487 | 0.5976 | 17.5105 | 17.5103
35605 | 2048 | 1.08e+19 | -14.8 | 1.2077e-05 | 1.5958e+26 | 1.3171e+26 | 1.9557e+24 | 1.2976e+26 | 3.1169e+24 | 2.4753e+25 | 2.9035e+23 | 1.6817e-09 | 0.0057847 | 282522000000 | 44412600 | 8791780000 | 8.0129e-07 | 1.1837e-12 | 3.6336e-19 | 0.33441 | 0.33441 | 0.025501 | 0.5976 | 17.5105 | 17.5103
35605 | 2048 | 1.08e+19 | -14.8 | 1.2077e-05 | 1.5958e+26 | 1.3171e+26 | 1.9598e+24 | 1.2975e+26 | 3.1139e+24 | 2.4756e+25 | 2.8979e+23 | 1.6828e-09 | 0.0057845 | 282217000000 | 44417100 | 8806200000 | 8.0172e-07 | 1.185e-12 | 3.6395e-19 | 0.33441 | 0.33441 | 0.025515 | 0.5976 | 17.5105 | 17.5103
35605 | 2048 | 1.08e+19 | -14.8 | 1.2077e-05 | 1.5958e+26 | 1.3171e+26 | 1.964e+24 | 1.2975e+26 | 3.1108e+24 | 2.4759e+25 | 2.8924e+23 | 1.6838e-09 | 0.0057843 | 281913000000 | 44421700 | 8820580000 | 8.0215e-07 | 1.1862e-12 | 3.6454e-19 | 0.33441 | 0.33441 | 0.025528 | 0.5976 | 17.5105 | 17.5103
35605 | 2048 | 1.08e+19 | -14.8 | 1.2077e-05 | 1.5958e+26 | 1.3171e+26 | 1.9681e+24 | 1.2975e+26 | 3.1078e+24 | 2.4762e+25 | 2.8869e+23 | 1.6849e-09 | 0.0057842 | 281610000000 | 44426200 | 8834920000 | 8.0258e-07 | 1.1875e-12 | 3.6513e-19 | 0.33441 | 0.33441 | 0.025542 | 0.5976 | 17.5105 | 17.5103
35605 | 2048 | 1.08e+19 | -14.8 | 1.2077e-05 | 1.5958e+26 | 1.3171e+26 | 1.9722e+24 | 1.2974e+26 | 3.1048e+24 | 2.4765e+25 | 2.8814e+23 | 1.686e-09 | 0.005784 | 281310000000 | 44430600 | 8849230000 | 8.0301e-07 | 1.1888e-12 | 3.6571e-19 | 0.33441 | 0.33441 | 0.025555 | 0.5976 | 17.5105 | 17.5103
35605 | 2048 | 1.08e+19 | -14.8 | 1.2077e-05 | 1.5958e+26 | 1.3171e+26 | 1.9764e+24 | 1.2974e+26 | 3.1018e+24 | 2.4768e+25 | 2.8759e+23 | 1.687e-09 | 0.0057838 | 281010000000 | 44435100 | 8863510000 | 8.0344e-07 | 1.19e-12 | 3.6629e-19 | 0.33441 | 0.33441 | 0.025569 | 0.5976 | 17.5105 | 17.5103
35605 | 2048 | 1.08e+19 | -14.8 | 1.2077e-05 | 1.5958e+26 | 1.3171e+26 | 1.9806e+24 | 1.2973e+26 | 3.0988e+24 | 2.4771e+25 | 2.8704e+23 | 1.6881e-09 | 0.0057836 | 280713000000 | 44439600 | 8877740000 | 8.0386e-07 | 1.1913e-12 | 3.6688e-19 | 0.33441 | 0.33441 | 0.025582 | 0.5976 | 17.5105 | 17.5103
35605 | 2048 | 1.08e+19 | -14.8 | 1.2077e-05 | 1.5958e+26 | 1.3171e+26 | 1.9847e+24 | 1.2973e+26 | 3.0958e+24 | 2.4774e+25 | 2.865e+23 | 1.6891e-09 | 0.0057834 | 280417000000 | 44444000 | 8891940000 | 8.0429e-07 | 1.1926e-12 | 3.6746e-19 | 0.33441 | 0.33441 | 0.025596 | 0.59761 | 17.5105 | 17.5103
35605 | 2048 | 1.08e+19 | -14.8 | 1.2077e-05 | 1.5958e+26 | 1.3171e+26 | 1.9889e+24 | 1.2972e+26 | 3.0928e+24 | 2.4777e+25 | 2.8595e+23 | 1.6902e-09 | 0.0057832 | 280122000000 | 44448500 | 8906110000 | 8.0471e-07 | 1.1938e-12 | 3.6804e-19 | 0.33441 | 0.33441 | 0.025609 | 0.59761 | 17.5105 | 17.5103
35605 | 2048 | 1.08e+19 | -14.8 | 1.2077e-05 | 1.5958e+26 | 1.3171e+26 | 1.993e+24 | 1.2972e+26 | 3.0899e+24 | 2.478e+25 | 2.8541e+23 | 1.6912e-09 | 0.005783 | 279829000000 | 44452900 | 8920240000 | 8.0513e-07 | 1.1951e-12 | 3.6862e-19 | 0.33441 | 0.33441 | 0.025622 | 0.59761 | 17.5105 | 17.5103
35605 | 2048 | 1.08e+19 | -14.8 | 1.2077e-05 | 1.5958e+26 | 1.3171e+26 | 1.9972e+24 | 1.2972e+26 | 3.087e+24 | 2.4783e+25 | 2.8487e+23 | 1.6923e-09 | 0.0057828 | 279537000000 | 44457300 | 8934340000 | 8.0555e-07 | 1.1963e-12 | 3.6919e-19 | 0.33441 | 0.33441 | 0.025636 | 0.59761 | 17.5105 | 17.5103
35605 | 2048 | 1.08e+19 | -14.8 | 1.2077e-05 | 1.5958e+26 | 1.3171e+26 | 2.0014e+24 | 1.2971e+26 | 3.0841e+24 | 2.4786e+25 | 2.8433e+23 | 1.6933e-09 | 0.0057827 | 279247000000 | 44461700 | 8948400000 | 8.0597e-07 | 1.1976e-12 | 3.6977e-19 | 0.33441 | 0.33441 | 0.025649 | 0.59761 | 17.5105 | 17.5103
35605 | 2048 | 1.08e+19 | -14.8 | 1.2077e-05 | 1.5958e+26 | 1.3171e+26 | 2.0056e+24 | 1.2971e+26 | 3.0812e+24 | 2.4789e+25 | 2.8379e+23 | 1.6944e-09 | 0.0057825 | 278958000000 | 44466000 | 8962430000 | 8.0639e-07 | 1.1988e-12 | 3.7034e-19 | 0.33441 | 0.33441 | 0.025662 | 0.59761 | 17.5105 | 17.5103
35605 | 2048 | 1.08e+19 | -14.8 | 1.2078e-05 | 1.5958e+26 | 1.3171e+26 | 2.0097e+24 | 1.297e+26 | 3.0783e+24 | 2.4792e+25 | 2.8326e+23 | 1.6954e-09 | 0.0057823 | 278671000000 | 44470400 | 8976420000 | 8.068e-07 | 1.2e-12 | 3.7092e-19 | 0.33441 | 0.33441 | 0.025675 | 0.59761 | 17.5105 | 17.5103
35605 | 2048 | 1.08e+19 | -14.8 | 1.2078e-05 | 1.5958e+26 | 1.3171e+26 | 2.0139e+24 | 1.297e+26 | 3.0754e+24 | 2.4795e+25 | 2.8273e+23 | 1.6965e-09 | 0.0057821 | 278385000000 | 44474800 | 8990380000 | 8.0722e-07 | 1.2013e-12 | 3.7149e-19 | 0.33441 | 0.33441 | 0.025688 | 0.59761 | 17.5105 | 17.5103
35605 | 2048 | 1.08e+19 | -14.8 | 1.2078e-05 | 1.5958e+26 | 1.3171e+26 | 2.0181e+24 | 1.2969e+26 | 3.0726e+24 | 2.4797e+25 | 2.822e+23 | 1.6975e-09 | 0.0057819 | 278100000000 | 44479100 | 9004310000 | 8.0763e-07 | 1.2025e-12 | 3.7206e-19 | 0.33441 | 0.33441 | 0.025701 | 0.59761 | 17.5105 | 17.5103
35605 | 2048 | 1.08e+19 | -14.8 | 1.2078e-05 | 1.5958e+26 | 1.3171e+26 | 2.0223e+24 | 1.2969e+26 | 3.0697e+24 | 2.48e+25 | 2.8166e+23 | 1.6986e-09 | 0.0057817 | 277817000000 | 44483400 | 9018200000 | 8.0804e-07 | 1.2037e-12 | 3.7263e-19 | 0.33441 | 0.33441 | 0.025714 | 0.59761 | 17.5105 | 17.5103
35605 | 2048 | 1.08e+19 | -14.8 | 1.2078e-05 | 1.5958e+26 | 1.3171e+26 | 2.0265e+24 | 1.2969e+26 | 3.0669e+24 | 2.4803e+25 | 2.8114e+23 | 1.6996e-09 | 0.0057815 | 277536000000 | 44487700 | 9032060000 | 8.0845e-07 | 1.2049e-12 | 3.7319e-19 | 0.33441 | 0.33441 | 0.025727 | 0.59761 | 17.5105 | 17.5103
35605 | 2048 | 1.08e+19 | -14.8 | 1.2078e-05 | 1.5958e+26 | 1.3171e+26 | 2.0307e+24 | 1.2968e+26 | 3.0641e+24 | 2.4806e+25 | 2.8061e+23 | 1.7006e-09 | 0.0057813 | 277255000000 | 44492000 | 9045890000 | 8.0886e-07 | 1.2062e-12 | 3.7376e-19 | 0.33441 | 0.33441 | 0.02574 | 0.59761 | 17.5105 | 17.5103
35605 | 2048 | 1.08e+19 | -14.8 | 1.2078e-05 | 1.5958e+26 | 1.3171e+26 | 2.0349e+24 | 1.2968e+26 | 3.0613e+24 | 2.4809e+25 | 2.8009e+23 | 1.7017e-09 | 0.0057811 | 276976000000 | 44496300 | 9059680000 | 8.0927e-07 | 1.2074e-12 | 3.7432e-19 | 0.33441 | 0.33441 | 0.025753 | 0.59761 | 17.5105 | 17.5103
35605 | 2048 | 1.08e+19 | -14.8 | 1.2078e-05 | 1.5958e+26 | 1.3171e+26 | 2.0391e+24 | 1.2967e+26 | 3.0585e+24 | 2.4812e+25 | 2.7956e+23 | 1.7027e-09 | 0.005781 | 276699000000 | 44500600 | 9073440000 | 8.0967e-07 | 1.2086e-12 | 3.7489e-19 | 0.33441 | 0.33441 | 0.025766 | 0.59761 | 17.5105 | 17.5103
35605 | 2048 | 1.08e+19 | -14.8 | 1.2078e-05 | 1.5958e+26 | 1.3171e+26 | 2.0433e+24 | 1.2967e+26 | 3.0557e+24 | 2.4815e+25 | 2.7904e+23 | 1.7038e-09 | 0.0057808 | 276423000000 | 44504900 | 9087170000 | 8.1008e-07 | 1.2098e-12 | 3.7545e-19 | 0.33441 | 0.33441 | 0.025778 | 0.59761 | 17.5105 | 17.5103
35605 | 2048 | 1.08e+19 | -14.8 | 1.2078e-05 | 1.5958e+26 | 1.3171e+26 | 2.0475e+24 | 1.2966e+26 | 3.053e+24 | 2.4817e+25 | 2.7852e+23 | 1.7048e-09 | 0.0057806 | 276148000000 | 44509100 | 9100870000 | 8.1048e-07 | 1.211e-12 | 3.7601e-19 | 0.33441 | 0.33441 | 0.025791 | 0.59761 | 17.5105 | 17.5103
35605 | 2048 | 1.08e+19 | -14.8 | 1.2078e-05 | 1.5958e+26 | 1.3171e+26 | 2.0517e+24 | 1.2966e+26 | 3.0502e+24 | 2.482e+25 | 2.78e+23 | 1.7059e-09 | 0.0057804 | 275874000000 | 44513400 | 9114530000 | 8.1088e-07 | 1.2122e-12 | 3.7657e-19 | 0.33441 | 0.33441 | 0.025804 | 0.59761 | 17.5105 | 17.5103
35605 | 2048 | 1.08e+19 | -14.8 | 1.2078e-05 | 1.5958e+26 | 1.3171e+26 | 2.0559e+24 | 1.2966e+26 | 3.0475e+24 | 2.4823e+25 | 2.7748e+23 | 1.7069e-09 | 0.0057802 | 275602000000 | 44517600 | 9128160000 | 8.1128e-07 | 1.2134e-12 | 3.7713e-19 | 0.33441 | 0.33441 | 0.025816 | 0.59761 | 17.5105 | 17.5103
35605 | 2048 | 1.08e+19 | -14.8 | 1.2078e-05 | 1.5958e+26 | 1.3171e+26 | 2.0602e+24 | 1.2965e+26 | 3.0448e+24 | 2.4826e+25 | 2.7697e+23 | 1.7079e-09 | 0.00578 | 275331000000 | 44521800 | 9141760000 | 8.1168e-07 | 1.2146e-12 | 3.7768e-19 | 0.33441 | 0.33441 | 0.025829 | 0.59761 | 17.5105 | 17.5103
35605 | 2048 | 1.08e+19 | -14.8 | 1.2078e-05 | 1.5958e+26 | 1.3171e+26 | 2.0644e+24 | 1.2965e+26 | 3.0421e+24 | 2.4828e+25 | 2.7646e+23 | 1.709e-09 | 0.0057798 | 275062000000 | 44526000 | 9155330000 | 8.1208e-07 | 1.2158e-12 | 3.7824e-19 | 0.33441 | 0.33441 | 0.025842 | 0.59761 | 17.5105 | 17.5103
35605 | 2048 | 1.08e+19 | -14.8 | 1.2078e-05 | 1.5958e+26 | 1.3171e+26 | 2.0686e+24 | 1.2964e+26 | 3.0394e+24 | 2.4831e+25 | 2.7594e+23 | 1.71e-09 | 0.0057796 | 274793000000 | 44530200 | 9168870000 | 8.1247e-07 | 1.217e-12 | 3.7879e-19 | 0.33441 | 0.33441 | 0.025854 | 0.59761 | 17.5105 | 17.5103
35605 | 2048 | 1.08e+19 | -14.8 | 1.2078e-05 | 1.5958e+26 | 1.3171e+26 | 2.0728e+24 | 1.2964e+26 | 3.0367e+24 | 2.4834e+25 | 2.7543e+23 | 1.711e-09 | 0.0057795 | 274526000000 | 44534400 | 9182370000 | 8.1287e-07 | 1.2181e-12 | 3.7934e-19 | 0.33441 | 0.33441 | 0.025867 | 0.59761 | 17.5105 | 17.5103
35605 | 2048 | 1.08e+19 | -14.8 | 1.2078e-05 | 1.5958e+26 | 1.3171e+26 | 2.0771e+24 | 1.2963e+26 | 3.034e+24 | 2.4836e+25 | 2.7492e+23 | 1.7121e-09 | 0.0057793 | 274260000000 | 44538500 | 9195850000 | 8.1326e-07 | 1.2193e-12 | 3.799e-19 | 0.33441 | 0.33441 | 0.025879 | 0.59761 | 17.5105 | 17.5103
35605 | 2048 | 1.08e+19 | -14.8 | 1.2078e-05 | 1.5958e+26 | 1.3171e+26 | 2.0813e+24 | 1.2963e+26 | 3.0314e+24 | 2.4839e+25 | 2.7442e+23 | 1.7131e-09 | 0.0057791 | 273996000000 | 44542700 | 9209290000 | 8.1365e-07 | 1.2205e-12 | 3.8045e-19 | 0.33441 | 0.33441 | 0.025891 | 0.59761 | 17.5105 | 17.5103
35605 | 2048 | 1.08e+19 | -14.8 | 1.2078e-05 | 1.5958e+26 | 1.3171e+26 | 2.0856e+24 | 1.2963e+26 | 3.0287e+24 | 2.4842e+25 | 2.7391e+23 | 1.7141e-09 | 0.0057789 | 273733000000 | 44546900 | 9222700000 | 8.1405e-07 | 1.2217e-12 | 3.81e-19 | 0.33441 | 0.33441 | 0.025904 | 0.59761 | 17.5105 | 17.5103
35605 | 2048 | 1.08e+19 | -14.8 | 1.2078e-05 | 1.5958e+26 | 1.3171e+26 | 2.0898e+24 | 1.2962e+26 | 3.0261e+24 | 2.4845e+25 | 2.7341e+23 | 1.7152e-09 | 0.0057787 | 273470000000 | 44551000 | 9236080000 | 8.1444e-07 | 1.2228e-12 | 3.8154e-19 | 0.33441 | 0.33441 | 0.025916 | 0.59761 | 17.5105 | 17.5103
35605 | 2048 | 1.08e+19 | -14.8 | 1.2078e-05 | 1.5958e+26 | 1.3171e+26 | 2.094e+24 | 1.2962e+26 | 3.0235e+24 | 2.4847e+25 | 2.729e+23 | 1.7162e-09 | 0.0057785 | 273210000000 | 44555100 | 9249430000 | 8.1482e-07 | 1.224e-12 | 3.8209e-19 | 0.33441 | 0.33441 | 0.025928 | 0.59761 | 17.5105 | 17.5103
35605 | 2048 | 1.08e+19 | -14.8 | 1.2078e-05 | 1.5958e+26 | 1.3171e+26 | 2.0983e+24 | 1.2961e+26 | 3.0209e+24 | 2.485e+25 | 2.724e+23 | 1.7173e-09 | 0.0057783 | 272950000000 | 44559200 | 9262750000 | 8.1521e-07 | 1.2252e-12 | 3.8263e-19 | 0.33441 | 0.33441 | 0.02594 | 0.59761 | 17.5105 | 17.5103
35605 | 2048 | 1.08e+19 | -14.8 | 1.2078e-05 | 1.5958e+26 | 1.3171e+26 | 2.1026e+24 | 1.2961e+26 | 3.0183e+24 | 2.4853e+25 | 2.719e+23 | 1.7183e-09 | 0.0057781 | 272692000000 | 44563300 | 9276040000 | 8.156e-07 | 1.2263e-12 | 3.8318e-19 | 0.33441 | 0.33441 | 0.025953 | 0.59761 | 17.5105 | 17.5103
35605 | 2048 | 1.08e+19 | -14.8 | 1.2078e-05 | 1.5958e+26 | 1.3171e+26 | 2.1068e+24 | 1.296e+26 | 3.0157e+24 | 2.4855e+25 | 2.7141e+23 | 1.7193e-09 | 0.0057779 | 272434000000 | 44567400 | 9289300000 | 8.1598e-07 | 1.2275e-12 | 3.8372e-19 | 0.33441 | 0.33441 | 0.025965 | 0.59761 | 17.5105 | 17.5103
35605 | 2048 | 1.08e+19 | -14.8 | 1.2079e-05 | 1.5958e+26 | 1.3171e+26 | 2.1111e+24 | 1.296e+26 | 3.0131e+24 | 2.4858e+25 | 2.7091e+23 | 1.7203e-09 | 0.0057777 | 272178000000 | 44571500 | 9302530000 | 8.1637e-07 | 1.2287e-12 | 3.8426e-19 | 0.33441 | 0.33441 | 0.025977 | 0.59761 | 17.5105 | 17.5103
35605 | 2048 | 1.08e+19 | -14.8 | 1.2079e-05 | 1.5958e+26 | 1.3171e+26 | 2.1153e+24 | 1.296e+26 | 3.0106e+24 | 2.486e+25 | 2.7042e+23 | 1.7214e-09 | 0.0057775 | 271923000000 | 44575600 | 9315730000 | 8.1675e-07 | 1.2298e-12 | 3.848e-19 | 0.33441 | 0.33441 | 0.025989 | 0.59761 | 17.5105 | 17.5103
35605 | 2048 | 1.08e+19 | -14.8 | 1.2079e-05 | 1.5958e+26 | 1.3171e+26 | 2.1196e+24 | 1.2959e+26 | 3.008e+24 | 2.4863e+25 | 2.6992e+23 | 1.7224e-09 | 0.0057773 | 271670000000 | 44579600 | 9328900000 | 8.1713e-07 | 1.2309e-12 | 3.8534e-19 | 0.33441 | 0.33441 | 0.026001 | 0.59761 | 17.5105 | 17.5103
35605 | 2048 | 1.08e+19 | -14.8 | 1.2079e-05 | 1.5958e+26 | 1.3171e+26 | 2.1239e+24 | 1.2959e+26 | 3.0055e+24 | 2.4865e+25 | 2.6943e+23 | 1.7234e-09 | 0.0057772 | 271417000000 | 44583700 | 9342050000 | 8.1751e-07 | 1.2321e-12 | 3.8588e-19 | 0.33441 | 0.33441 | 0.026013 | 0.59761 | 17.5105 | 17.5103
35605 | 2048 | 1.08e+19 | -14.8 | 1.2079e-05 | 1.5958e+26 | 1.3171e+26 | 2.1281e+24 | 1.2958e+26 | 3.003e+24 | 2.4868e+25 | 2.6894e+23 | 1.7244e-09 | 0.005777 | 271166000000 | 44587700 | 9355160000 | 8.1789e-07 | 1.2332e-12 | 3.8642e-19 | 0.33441 | 0.33441 | 0.026025 | 0.59762 | 17.5105 | 17.5103
35605 | 2048 | 1.08e+19 | -14.8 | 1.2079e-05 | 1.5958e+26 | 1.3171e+26 | 2.1324e+24 | 1.2958e+26 | 3.0005e+24 | 2.4871e+25 | 2.6845e+23 | 1.7255e-09 | 0.0057768 | 270915000000 | 44591700 | 9368240000 | 8.1826e-07 | 1.2344e-12 | 3.8695e-19 | 0.33441 | 0.33441 | 0.026037 | 0.59762 | 17.5105 | 17.5103
35605 | 2048 | 1.08e+19 | -14.8 | 1.2079e-05 | 1.5958e+26 | 1.3171e+26 | 2.1367e+24 | 1.2957e+26 | 2.998e+24 | 2.4873e+25 | 2.6797e+23 | 1.7265e-09 | 0.0057766 | 270666000000 | 44595800 | 9381300000 | 8.1864e-07 | 1.2355e-12 | 3.8749e-19 | 0.33441 | 0.33441 | 0.026049 | 0.59762 | 17.5105 | 17.5103
35605 | 2048 | 1.08e+19 | -14.8 | 1.2079e-05 | 1.5958e+26 | 1.3171e+26 | 2.141e+24 | 1.2957e+26 | 2.9955e+24 | 2.4876e+25 | 2.6748e+23 | 1.7275e-09 | 0.0057764 | 270418000000 | 44599800 | 9394320000 | 8.1902e-07 | 1.2366e-12 | 3.8802e-19 | 0.33441 | 0.33441 | 0.026061 | 0.59762 | 17.5105 | 17.5103
35605 | 2048 | 1.08e+19 | -14.8 | 1.2079e-05 | 1.5958e+26 | 1.3171e+26 | 2.1453e+24 | 1.2957e+26 | 2.993e+24 | 2.4878e+25 | 2.67e+23 | 1.7285e-09 | 0.0057762 | 270171000000 | 44603800 | 9407320000 | 8.1939e-07 | 1.2378e-12 | 3.8855e-19 | 0.33441 | 0.33441 | 0.026072 | 0.59762 | 17.5105 | 17.5103
35605 | 2048 | 1.08e+19 | -14.8 | 1.2079e-05 | 1.5958e+26 | 1.3171e+26 | 2.1495e+24 | 1.2956e+26 | 2.9905e+24 | 2.4881e+25 | 2.6651e+23 | 1.7296e-09 | 0.005776 | 269925000000 | 44607800 | 9420290000 | 8.1976e-07 | 1.2389e-12 | 3.8908e-19 | 0.33441 | 0.33441 | 0.026084 | 0.59762 | 17.5105 | 17.5103
35605 | 2048 | 1.08e+19 | -14.8 | 1.2079e-05 | 1.5958e+26 | 1.3171e+26 | 2.1538e+24 | 1.2956e+26 | 2.9881e+24 | 2.4883e+25 | 2.6603e+23 | 1.7306e-09 | 0.0057758 | 269681000000 | 44611700 | 9433230000 | 8.2014e-07 | 1.24e-12 | 3.8961e-19 | 0.33441 | 0.33441 | 0.026096 | 0.59762 | 17.5105 | 17.5103
35605 | 2048 | 1.08e+19 | -14.8 | 1.2079e-05 | 1.5958e+26 | 1.3171e+26 | 2.1581e+24 | 1.2955e+26 | 2.9856e+24 | 2.4886e+25 | 2.6556e+23 | 1.7316e-09 | 0.0057756 | 269437000000 | 44615700 | 9446140000 | 8.2051e-07 | 1.2411e-12 | 3.9014e-19 | 0.33441 | 0.33441 | 0.026107 | 0.59762 | 17.5105 | 17.5103
35605 | 2048 | 1.08e+19 | -14.8 | 1.2079e-05 | 1.5958e+26 | 1.3171e+26 | 2.1624e+24 | 1.2955e+26 | 2.9832e+24 | 2.4888e+25 | 2.6508e+23 | 1.7326e-09 | 0.0057754 | 269194000000 | 44619700 | 9459020000 | 8.2088e-07 | 1.2423e-12 | 3.9067e-19 | 0.33441 | 0.33441 | 0.026119 | 0.59762 | 17.5105 | 17.5103
35605 | 2048 | 1.08e+19 | -14.8 | 1.2079e-05 | 1.5958e+26 | 1.3171e+26 | 2.1667e+24 | 1.2954e+26 | 2.9808e+24 | 2.4891e+25 | 2.646e+23 | 1.7337e-09 | 0.0057752 | 268953000000 | 44623600 | 9471880000 | 8.2124e-07 | 1.2434e-12 | 3.9119e-19 | 0.33441 | 0.33441 | 0.026131 | 0.59762 | 17.5105 | 17.5103
35605 | 2048 | 1.08e+19 | -14.8 | 1.2079e-05 | 1.5958e+26 | 1.3171e+26 | 2.171e+24 | 1.2954e+26 | 2.9783e+24 | 2.4893e+25 | 2.6413e+23 | 1.7347e-09 | 0.005775 | 268712000000 | 44627500 | 9484710000 | 8.2161e-07 | 1.2445e-12 | 3.9172e-19 | 0.33441 | 0.33441 | 0.026142 | 0.59762 | 17.5105 | 17.5103
35605 | 2048 | 1.08e+19 | -14.8 | 1.2079e-05 | 1.5958e+26 | 1.3171e+26 | 2.1753e+24 | 1.2954e+26 | 2.9759e+24 | 2.4895e+25 | 2.6365e+23 | 1.7357e-09 | 0.0057748 | 268473000000 | 44631500 | 9497510000 | 8.2198e-07 | 1.2456e-12 | 3.9224e-19 | 0.33441 | 0.33441 | 0.026154 | 0.59762 | 17.5105 | 17.5103
35605 | 2048 | 1.08e+19 | -14.8 | 1.2079e-05 | 1.5958e+26 | 1.3171e+26 | 2.1796e+24 | 1.2953e+26 | 2.9735e+24 | 2.4898e+25 | 2.6318e+23 | 1.7367e-09 | 0.0057747 | 268235000000 | 44635400 | 9510280000 | 8.2234e-07 | 1.2467e-12 | 3.9276e-19 | 0.33441 | 0.33441 | 0.026165 | 0.59762 | 17.5105 | 17.5103
35605 | 2048 | 1.08e+19 | -14.8 | 1.2079e-05 | 1.5958e+26 | 1.3171e+26 | 2.1839e+24 | 1.2953e+26 | 2.9712e+24 | 2.49e+25 | 2.6271e+23 | 1.7377e-09 | 0.0057745 | 267997000000 | 44639300 | 9523020000 | 8.2271e-07 | 1.2478e-12 | 3.9329e-19 | 0.33441 | 0.33441 | 0.026177 | 0.59762 | 17.5105 | 17.5103
35605 | 2048 | 1.08e+19 | -14.8 | 1.2079e-05 | 1.5958e+26 | 1.3171e+26 | 2.1882e+24 | 1.2952e+26 | 2.9688e+24 | 2.4903e+25 | 2.6224e+23 | 1.7387e-09 | 0.0057743 | 267761000000 | 44643200 | 9535740000 | 8.2307e-07 | 1.2489e-12 | 3.9381e-19 | 0.33441 | 0.33441 | 0.026188 | 0.59762 | 17.5105 | 17.5103
35605 | 2048 | 1.08e+19 | -14.8 | 1.2079e-05 | 1.5958e+26 | 1.3171e+26 | 2.1926e+24 | 1.2952e+26 | 2.9664e+24 | 2.4905e+25 | 2.6178e+23 | 1.7397e-09 | 0.0057741 | 267526000000 | 44647100 | 9548430000 | 8.2343e-07 | 1.25e-12 | 3.9433e-19 | 0.33441 | 0.33441 | 0.0262 | 0.59762 | 17.5105 | 17.5103
35605 | 2048 | 1.08e+19 | -14.8 | 1.208e-05 | 1.5958e+26 | 1.3171e+26 | 2.1969e+24 | 1.2951e+26 | 2.9641e+24 | 2.4908e+25 | 2.6131e+23 | 1.7408e-09 | 0.0057739 | 267292000000 | 44651000 | 9561100000 | 8.2379e-07 | 1.2511e-12 | 3.9484e-19 | 0.33441 | 0.33441 | 0.026211 | 0.59762 | 17.5105 | 17.5103
35605 | 2048 | 1.08e+19 | -14.8 | 1.208e-05 | 1.5958e+26 | 1.3171e+26 | 2.2012e+24 | 1.2951e+26 | 2.9617e+24 | 2.491e+25 | 2.6085e+23 | 1.7418e-09 | 0.0057737 | 267058000000 | 44654800 | 9573730000 | 8.2415e-07 | 1.2522e-12 | 3.9536e-19 | 0.33441 | 0.33441 | 0.026222 | 0.59762 | 17.5105 | 17.5103
35605 | 2048 | 1.08e+19 | -14.8 | 1.208e-05 | 1.5958e+26 | 1.3171e+26 | 2.2055e+24 | 1.2951e+26 | 2.9594e+24 | 2.4912e+25 | 2.6039e+23 | 1.7428e-09 | 0.0057735 | 266826000000 | 44658700 | 9586340000 | 8.2451e-07 | 1.2533e-12 | 3.9588e-19 | 0.33441 | 0.33441 | 0.026234 | 0.59762 | 17.5105 | 17.5103
35605 | 2048 | 1.08e+19 | -14.8 | 1.208e-05 | 1.5958e+26 | 1.3171e+26 | 2.2098e+24 | 1.295e+26 | 2.9571e+24 | 2.4915e+25 | 2.5992e+23 | 1.7438e-09 | 0.0057733 | 266595000000 | 44662600 | 9598930000 | 8.2487e-07 | 1.2544e-12 | 3.9639e-19 | 0.33441 | 0.33441 | 0.026245 | 0.59762 | 17.5105 | 17.5103
35605 | 2048 | 1.08e+19 | -14.8 | 1.208e-05 | 1.5958e+26 | 1.3171e+26 | 2.2142e+24 | 1.295e+26 | 2.9548e+24 | 2.4917e+25 | 2.5946e+23 | 1.7448e-09 | 0.0057731 | 266365000000 | 44666400 | 9611490000 | 8.2522e-07 | 1.2555e-12 | 3.9691e-19 | 0.33441 | 0.33441 | 0.026256 | 0.59762 | 17.5105 | 17.5103
35605 | 2048 | 1.08e+19 | -14.8 | 1.208e-05 | 1.5958e+26 | 1.3171e+26 | 2.2185e+24 | 1.2949e+26 | 2.9525e+24 | 2.4919e+25 | 2.5901e+23 | 1.7458e-09 | 0.0057729 | 266135000000 | 44670300 | 9624020000 | 8.2558e-07 | 1.2565e-12 | 3.9742e-19 | 0.33441 | 0.33441 | 0.026267 | 0.59762 | 17.5105 | 17.5103
35605 | 2048 | 1.08e+19 | -14.8 | 1.208e-05 | 1.5958e+26 | 1.3171e+26 | 2.2228e+24 | 1.2949e+26 | 2.9502e+24 | 2.4922e+25 | 2.5855e+23 | 1.7468e-09 | 0.0057727 | 265907000000 | 44674100 | 9636520000 | 8.2593e-07 | 1.2576e-12 | 3.9793e-19 | 0.33441 | 0.33441 | 0.026278 | 0.59762 | 17.5105 | 17.5103
35605 | 2048 | 1.08e+19 | -14.8 | 1.208e-05 | 1.5958e+26 | 1.3171e+26 | 2.2272e+24 | 1.2948e+26 | 2.9479e+24 | 2.4924e+25 | 2.5809e+23 | 1.7478e-09 | 0.0057725 | 265680000000 | 44677900 | 9649000000 | 8.2629e-07 | 1.2587e-12 | 3.9844e-19 | 0.33441 | 0.33441 | 0.02629 | 0.59762 | 17.5105 | 17.5103
35605 | 2048 | 1.08e+19 | -14.8 | 1.208e-05 | 1.5958e+26 | 1.3171e+26 | 2.2315e+24 | 1.2948e+26 | 2.9456e+24 | 2.4926e+25 | 2.5764e+23 | 1.7488e-09 | 0.0057723 | 265453000000 | 44681700 | 9661450000 | 8.2664e-07 | 1.2598e-12 | 3.9895e-19 | 0.33441 | 0.33441 | 0.026301 | 0.59762 | 17.5105 | 17.5103
35605 | 2048 | 1.08e+19 | -14.8 | 1.208e-05 | 1.5958e+26 | 1.3171e+26 | 2.2358e+24 | 1.2948e+26 | 2.9434e+24 | 2.4928e+25 | 2.5719e+23 | 1.7498e-09 | 0.0057721 | 265228000000 | 44685500 | 9673880000 | 8.2699e-07 | 1.2608e-12 | 3.9946e-19 | 0.33441 | 0.33441 | 0.026312 | 0.59762 | 17.5105 | 17.5103
35605 | 2048 | 1.08e+19 | -14.8 | 1.208e-05 | 1.5958e+26 | 1.3171e+26 | 2.2402e+24 | 1.2947e+26 | 2.9411e+24 | 2.4931e+25 | 2.5674e+23 | 1.7509e-09 | 0.0057719 | 265003000000 | 44689300 | 9686280000 | 8.2734e-07 | 1.2619e-12 | 3.9997e-19 | 0.33441 | 0.33441 | 0.026323 | 0.59762 | 17.5105 | 17.5103
35605 | 2048 | 1.08e+19 | -14.8 | 1.208e-05 | 1.5958e+26 | 1.3171e+26 | 2.2445e+24 | 1.2947e+26 | 2.9389e+24 | 2.4933e+25 | 2.5629e+23 | 1.7518e-09 | 0.0057717 | 264780000000 | 44693100 | 9698660000 | 8.2769e-07 | 1.263e-12 | 4.0047e-19 | 0.33441 | 0.33441 | 0.026334 | 0.59762 | 17.5105 | 17.5103
35605 | 2048 | 1.08e+19 | -14.8 | 1.208e-05 | 1.5958e+26 | 1.3171e+26 | 2.2488e+24 | 1.2946e+26 | 2.9366e+24 | 2.4935e+25 | 2.5584e+23 | 1.7529e-09 | 0.0057716 | 264557000000 | 44696900 | 9711010000 | 8.2804e-07 | 1.264e-12 | 4.0098e-19 | 0.33441 | 0.33441 | 0.026345 | 0.59762 | 17.5105 | 17.5103
35605 | 2048 | 1.08e+19 | -14.8 | 1.208e-05 | 1.5958e+26 | 1.3171e+26 | 2.2532e+24 | 1.2946e+26 | 2.9344e+24 | 2.4938e+25 | 2.5539e+23 | 1.7539e-09 | 0.0057714 | 264336000000 | 44700600 | 9723330000 | 8.2838e-07 | 1.2651e-12 | 4.0148e-19 | 0.33441 | 0.33441 | 0.026356 | 0.59762 | 17.5105 | 17.5103
35605 | 2048 | 1.08e+19 | -14.8 | 1.208e-05 | 1.5958e+26 | 1.3171e+26 | 2.2575e+24 | 1.2945e+26 | 2.9322e+24 | 2.494e+25 | 2.5495e+23 | 1.7548e-09 | 0.0057712 | 264115000000 | 44704400 | 9735630000 | 8.2873e-07 | 1.2661e-12 | 4.0199e-19 | 0.33441 | 0.33441 | 0.026367 | 0.59762 | 17.5105 | 17.5103
35605 | 2048 | 1.08e+19 | -14.8 | 1.208e-05 | 1.5958e+26 | 1.3171e+26 | 2.2619e+24 | 1.2945e+26 | 2.93e+24 | 2.4942e+25 | 2.5451e+23 | 1.7559e-09 | 0.005771 | 263895000000 | 44708100 | 9747910000 | 8.2907e-07 | 1.2672e-12 | 4.0249e-19 | 0.33441 | 0.33441 | 0.026378 | 0.59762 | 17.5105 | 17.5103
35605 | 2048 | 1.08e+19 | -14.8 | 1.208e-05 | 1.5958e+26 | 1.3171e+26 | 2.2662e+24 | 1.2945e+26 | 2.9278e+24 | 2.4944e+25 | 2.5406e+23 | 1.7568e-09 | 0.0057708 | 263676000000 | 44711900 | 9760160000 | 8.2942e-07 | 1.2682e-12 | 4.0299e-19 | 0.33441 | 0.33441 | 0.026388 | 0.59762 | 17.5105 | 17.5103
35605 | 2048 | 1.08e+19 | -14.8 | 1.208e-05 | 1.5958e+26 | 1.3171e+26 | 2.2706e+24 | 1.2944e+26 | 2.9256e+24 | 2.4947e+25 | 2.5362e+23 | 1.7579e-09 | 0.0057706 | 263458000000 | 44715600 | 9772380000 | 8.2976e-07 | 1.2693e-12 | 4.0349e-19 | 0.33441 | 0.33441 | 0.026399 | 0.59762 | 17.5105 | 17.5103
35605 | 2048 | 1.08e+19 | -14.8 | 1.208e-05 | 1.5958e+26 | 1.3171e+26 | 2.2749e+24 | 1.2944e+26 | 2.9234e+24 | 2.4949e+25 | 2.5318e+23 | 1.7588e-09 | 0.0057704 | 263241000000 | 44719400 | 9784580000 | 8.301e-07 | 1.2703e-12 | 4.0399e-19 | 0.33441 | 0.33441 | 0.02641 | 0.59762 | 17.5105 | 17.5103
35605 | 2048 | 1.08e+19 | -14.8 | 1.208e-05 | 1.5958e+26 | 1.3171e+26 | 2.2793e+24 | 1.2943e+26 | 2.9213e+24 | 2.4951e+25 | 2.5275e+23 | 1.7598e-09 | 0.0057702 | 263024000000 | 44723100 | 9796760000 | 8.3044e-07 | 1.2714e-12 | 4.0449e-19 | 0.33441 | 0.33441 | 0.026421 | 0.59762 | 17.5105 | 17.5103
35605 | 2048 | 1.08e+19 | -14.8 | 1.208e-05 | 1.5958e+26 | 1.3171e+26 | 2.2837e+24 | 1.2943e+26 | 2.9191e+24 | 2.4953e+25 | 2.5231e+23 | 1.7608e-09 | 0.00577 | 262809000000 | 44726800 | 9808910000 | 8.3078e-07 | 1.2724e-12 | 4.0499e-19 | 0.33441 | 0.33441 | 0.026431 | 0.59762 | 17.5105 | 17.5103
35605 | 2048 | 1.08e+19 | -14.8 | 1.2081e-05 | 1.5958e+26 | 1.3171e+26 | 2.288e+24 | 1.2942e+26 | 2.9169e+24 | 2.4955e+25 | 2.5187e+23 | 1.7618e-09 | 0.0057698 | 262594000000 | 44730500 | 9821040000 | 8.3112e-07 | 1.2735e-12 | 4.0548e-19 | 0.33441 | 0.33441 | 0.026442 | 0.59762 | 17.5105 | 17.5103
35605 | 2048 | 1.08e+19 | -14.8 | 1.2081e-05 | 1.5958e+26 | 1.3171e+26 | 2.2924e+24 | 1.2942e+26 | 2.9148e+24 | 2.4957e+25 | 2.5144e+23 | 1.7628e-09 | 0.0057696 | 262381000000 | 44734200 | 9833140000 | 8.3146e-07 | 1.2745e-12 | 4.0598e-19 | 0.33441 | 0.33441 | 0.026453 | 0.59763 | 17.5105 | 17.5103
35605 | 2048 | 1.08e+19 | -14.8 | 1.2081e-05 | 1.5958e+26 | 1.3171e+26 | 2.2967e+24 | 1.2941e+26 | 2.9127e+24 | 2.496e+25 | 2.5101e+23 | 1.7638e-09 | 0.0057694 | 262168000000 | 44737900 | 9845220000 | 8.318e-07 | 1.2755e-12 | 4.0647e-19 | 0.33441 | 0.33441 | 0.026463 | 0.59763 | 17.5105 | 17.5103
35605 | 2048 | 1.08e+19 | -14.8 | 1.2081e-05 | 1.5958e+26 | 1.3171e+26 | 2.3011e+24 | 1.2941e+26 | 2.9105e+24 | 2.4962e+25 | 2.5058e+23 | 1.7648e-09 | 0.0057692 | 261956000000 | 44741600 | 9857270000 | 8.3214e-07 | 1.2766e-12 | 4.0697e-19 | 0.33441 | 0.33441 | 0.026474 | 0.59763 | 17.5105 | 17.5103
35605 | 2048 | 1.08e+19 | -14.8 | 1.2081e-05 | 1.5958e+26 | 1.3171e+26 | 2.3055e+24 | 1.2941e+26 | 2.9084e+24 | 2.4964e+25 | 2.5015e+23 | 1.7658e-09 | 0.005769 | 261745000000 | 44745200 | 9869300000 | 8.3247e-07 | 1.2776e-12 | 4.0746e-19 | 0.33441 | 0.33441 | 0.026485 | 0.59763 | 17.5105 | 17.5103
35605 | 2048 | 1.08e+19 | -14.8 | 1.2081e-05 | 1.5958e+26 | 1.3171e+26 | 2.3098e+24 | 1.294e+26 | 2.9063e+24 | 2.4966e+25 | 2.4972e+23 | 1.7668e-09 | 0.0057688 | 261534000000 | 44748900 | 9881310000 | 8.3281e-07 | 1.2786e-12 | 4.0795e-19 | 0.33441 | 0.33441 | 0.026495 | 0.59763 | 17.5105 | 17.5103
35605 | 2048 | 1.08e+19 | -14.8 | 1.2081e-05 | 1.5958e+26 | 1.3171e+26 | 2.3142e+24 | 1.294e+26 | 2.9042e+24 | 2.4968e+25 | 2.4929e+23 | 1.7678e-09 | 0.0057686 | 261325000000 | 44752600 | 9893290000 | 8.3314e-07 | 1.2797e-12 | 4.0844e-19 | 0.33441 | 0.33441 | 0.026506 | 0.59763 | 17.5105 | 17.5103
35605 | 2048 | 1.08e+19 | -14.8 | 1.2081e-05 | 1.5958e+26 | 1.3171e+26 | 2.3186e+24 | 1.2939e+26 | 2.9021e+24 | 2.4971e+25 | 2.4887e+23 | 1.7687e-09 | 0.0057684 | 261116000000 | 44756200 | 9905250000 | 8.3347e-07 | 1.2807e-12 | 4.0893e-19 | 0.33441 | 0.33441 | 0.026516 | 0.59763 | 17.5105 | 17.5103
35605 | 2048 | 1.08e+19 | -14.8 | 1.2081e-05 | 1.5958e+26 | 1.3171e+26 | 2.323e+24 | 1.2939e+26 | 2.9e+24 | 2.4973e+25 | 2.4845e+23 | 1.7697e-09 | 0.0057682 | 260908000000 | 44759800 | 9917190000 | 8.338e-07 | 1.2817e-12 | 4.0942e-19 | 0.33441 | 0.33441 | 0.026526 | 0.59763 | 17.5105 | 17.5103
35605.1 | 2048 | 1.08e+19 | -14.8 | 1.2081e-05 | 1.5958e+26 | 1.3171e+26 | 2.3273e+24 | 1.2938e+26 | 2.898e+24 | 2.4975e+25 | 2.4802e+23 | 1.7707e-09 | 0.005768 | 260701000000 | 44763500 | 9929100000 | 8.3413e-07 | 1.2827e-12 | 4.099e-19 | 0.33441 | 0.33441 | 0.026537 | 0.59763 | 17.5105 | 17.5103
35605.1 | 2048 | 1.08e+19 | -14.8 | 1.2081e-05 | 1.5958e+26 | 1.3171e+26 | 2.3317e+24 | 1.2938e+26 | 2.8959e+24 | 2.4977e+25 | 2.476e+23 | 1.7717e-09 | 0.0057678 | 260495000000 | 44767100 | 9940990000 | 8.3447e-07 | 1.2837e-12 | 4.1039e-19 | 0.33441 | 0.33441 | 0.026547 | 0.59763 | 17.5105 | 17.5103
35605.1 | 2048 | 1.08e+19 | -14.8 | 1.2081e-05 | 1.5958e+26 | 1.3171e+26 | 2.3361e+24 | 1.2937e+26 | 2.8938e+24 | 2.4979e+25 | 2.4718e+23 | 1.7727e-09 | 0.0057676 | 260290000000 | 44770700 | 9952850000 | 8.3479e-07 | 1.2847e-12 | 4.1088e-19 | 0.33441 | 0.33441 | 0.026558 | 0.59763 | 17.5105 | 17.5103
35605.1 | 2048 | 1.08e+19 | -14.8 | 1.2081e-05 | 1.5958e+26 | 1.3171e+26 | 2.3405e+24 | 1.2937e+26 | 2.8918e+24 | 2.4981e+25 | 2.4676e+23 | 1.7737e-09 | 0.0057674 | 260085000000 | 44774300 | 9964700000 | 8.3512e-07 | 1.2858e-12 | 4.1136e-19 | 0.33441 | 0.33441 | 0.026568 | 0.59763 | 17.5105 | 17.5103
35605.1 | 2048 | 1.08e+19 | -14.8 | 1.2081e-05 | 1.5958e+26 | 1.3171e+26 | 2.3448e+24 | 1.2936e+26 | 2.8897e+24 | 2.4983e+25 | 2.4635e+23 | 1.7746e-09 | 0.0057672 | 259881000000 | 44778000 | 9976520000 | 8.3545e-07 | 1.2868e-12 | 4.1185e-19 | 0.33441 | 0.33441 | 0.026578 | 0.59763 | 17.5105 | 17.5103
35605.1 | 2048 | 1.08e+19 | -14.8 | 1.2081e-05 | 1.5958e+26 | 1.3171e+26 | 2.3492e+24 | 1.2936e+26 | 2.8877e+24 | 2.4985e+25 | 2.4593e+23 | 1.7756e-09 | 0.005767 | 259678000000 | 44781600 | 9988310000 | 8.3578e-07 | 1.2878e-12 | 4.1233e-19 | 0.33441 | 0.33441 | 0.026589 | 0.59763 | 17.5105 | 17.5103
35605.1 | 2048 | 1.08e+19 | -14.8 | 1.2081e-05 | 1.5958e+26 | 1.3171e+26 | 2.3536e+24 | 1.2936e+26 | 2.8857e+24 | 2.4987e+25 | 2.4552e+23 | 1.7766e-09 | 0.0057668 | 259476000000 | 44785100 | 10000100000 | 8.361e-07 | 1.2888e-12 | 4.1281e-19 | 0.33441 | 0.33441 | 0.026599 | 0.59763 | 17.5105 | 17.5103
35605.1 | 2048 | 1.08e+19 | -14.8 | 1.2081e-05 | 1.5958e+26 | 1.3171e+26 | 2.358e+24 | 1.2935e+26 | 2.8836e+24 | 2.4989e+25 | 2.451e+23 | 1.7776e-09 | 0.0057666 | 259275000000 | 44788700 | 10011800000 | 8.3643e-07 | 1.2898e-12 | 4.1329e-19 | 0.33441 | 0.33441 | 0.026609 | 0.59763 | 17.5106 | 17.5103
35605.1 | 2048 | 1.08e+19 | -14.8 | 1.2081e-05 | 1.5958e+26 | 1.3171e+26 | 2.3624e+24 | 1.2935e+26 | 2.8816e+24 | 2.4991e+25 | 2.4469e+23 | 1.7786e-09 | 0.0057665 | 259074000000 | 44792300 | 10023600000 | 8.3675e-07 | 1.2908e-12 | 4.1377e-19 | 0.33441 | 0.33441 | 0.026619 | 0.59763 | 17.5106 | 17.5103
35605.1 | 2048 | 1.08e+19 | -14.8 | 1.2081e-05 | 1.5958e+26 | 1.3171e+26 | 2.3668e+24 | 1.2934e+26 | 2.8796e+24 | 2.4993e+25 | 2.4428e+23 | 1.7795e-09 | 0.0057662 | 258874000000 | 44795900 | 10035300000 | 8.3707e-07 | 1.2918e-12 | 4.1425e-19 | 0.33441 | 0.33441 | 0.026629 | 0.59763 | 17.5106 | 17.5103
35605.1 | 2048 | 1.08e+19 | -14.8 | 1.2081e-05 | 1.5958e+26 | 1.3171e+26 | 2.3712e+24 | 1.2934e+26 | 2.8776e+24 | 2.4995e+25 | 2.4387e+23 | 1.7805e-09 | 0.0057661 | 258675000000 | 44799400 | 10047000000 | 8.3739e-07 | 1.2928e-12 | 4.1473e-19 | 0.33441 | 0.33441 | 0.026639 | 0.59763 | 17.5106 | 17.5103
35605.1 | 2048 | 1.08e+19 | -14.8 | 1.2081e-05 | 1.5958e+26 | 1.3171e+26 | 2.3756e+24 | 1.2933e+26 | 2.8756e+24 | 2.4997e+25 | 2.4347e+23 | 1.7815e-09 | 0.0057659 | 258477000000 | 44803000 | 10058600000 | 8.3772e-07 | 1.2938e-12 | 4.1521e-19 | 0.33441 | 0.33441 | 0.026649 | 0.59763 | 17.5106 | 17.5103
35605.1 | 2048 | 1.08e+19 | -14.8 | 1.2081e-05 | 1.5958e+26 | 1.3171e+26 | 2.3799e+24 | 1.2933e+26 | 2.8737e+24 | 2.4999e+25 | 2.4306e+23 | 1.7824e-09 | 0.0057657 | 258279000000 | 44806600 | 10070300000 | 8.3804e-07 | 1.2947e-12 | 4.1568e-19 | 0.33441 | 0.33441 | 0.02666 | 0.59763 | 17.5106 | 17.5103
35605.1 | 2048 | 1.08e+19 | -14.8 | 1.2081e-05 | 1.5958e+26 | 1.3171e+26 | 2.3843e+24 | 1.2933e+26 | 2.8717e+24 | 2.5002e+25 | 2.4265e+23 | 1.7834e-09 | 0.0057655 | 258082000000 | 44810100 | 10081900000 | 8.3836e-07 | 1.2957e-12 | 4.1616e-19 | 0.33441 | 0.33441 | 0.02667 | 0.59763 | 17.5106 | 17.5103
35605.1 | 2048 | 1.08e+19 | -14.8 | 1.2081e-05 | 1.5958e+26 | 1.3171e+26 | 2.3887e+24 | 1.2932e+26 | 2.8697e+24 | 2.5003e+25 | 2.4225e+23 | 1.7844e-09 | 0.0057653 | 257886000000 | 44813600 | 10093500000 | 8.3867e-07 | 1.2967e-12 | 4.1663e-19 | 0.33441 | 0.33441 | 0.02668 | 0.59763 | 17.5106 | 17.5103
35605.1 | 2048 | 1.08e+19 | -14.8 | 1.2082e-05 | 1.5958e+26 | 1.3171e+26 | 2.3931e+24 | 1.2932e+26 | 2.8678e+24 | 2.5005e+25 | 2.4185e+23 | 1.7854e-09 | 0.0057651 | 257691000000 | 44817200 | 10105000000 | 8.3899e-07 | 1.2977e-12 | 4.1711e-19 | 0.3344 | 0.3344 | 0.02669 | 0.59763 | 17.5106 | 17.5103
35605.1 | 2048 | 1.08e+19 | -14.8 | 1.2082e-05 | 1.5958e+26 | 1.3171e+26 | 2.3975e+24 | 1.2931e+26 | 2.8658e+24 | 2.5007e+25 | 2.4145e+23 | 1.7863e-09 | 0.0057649 | 257496000000 | 44820700 | 10116600000 | 8.3931e-07 | 1.2987e-12 | 4.1758e-19 | 0.3344 | 0.3344 | 0.0267 | 0.59763 | 17.5106 | 17.5103
35605.1 | 2048 | 1.08e+19 | -14.8 | 1.2082e-05 | 1.5958e+26 | 1.3171e+26 | 2.4019e+24 | 1.2931e+26 | 2.8639e+24 | 2.5009e+25 | 2.4105e+23 | 1.7873e-09 | 0.0057647 | 257303000000 | 44824200 | 10128100000 | 8.3962e-07 | 1.2997e-12 | 4.1805e-19 | 0.3344 | 0.3344 | 0.02671 | 0.59763 | 17.5106 | 17.5103
35605.1 | 2048 | 1.08e+19 | -14.8 | 1.2082e-05 | 1.5958e+26 | 1.3171e+26 | 2.4063e+24 | 1.293e+26 | 2.8619e+24 | 2.5011e+25 | 2.4065e+23 | 1.7882e-09 | 0.0057645 | 257109000000 | 44827700 | 10139600000 | 8.3994e-07 | 1.3006e-12 | 4.1852e-19 | 0.3344 | 0.3344 | 0.02672 | 0.59763 | 17.5106 | 17.5103
35605.1 | 2048 | 1.08e+19 | -14.8 | 1.2082e-05 | 1.5958e+26 | 1.3171e+26 | 2.4107e+24 | 1.293e+26 | 2.86e+24 | 2.5013e+25 | 2.4025e+23 | 1.7892e-09 | 0.0057643 | 256917000000 | 44831200 | 10151100000 | 8.4025e-07 | 1.3016e-12 | 4.1899e-19 | 0.3344 | 0.3344 | 0.026729 | 0.59763 | 17.5106 | 17.5103
35605.1 | 2048 | 1.08e+19 | -14.8 | 1.2082e-05 | 1.5958e+26 | 1.3171e+26 | 2.4151e+24 | 1.2929e+26 | 2.8581e+24 | 2.5015e+25 | 2.3986e+23 | 1.7902e-09 | 0.0057641 | 256725000000 | 44834700 | 10162600000 | 8.4057e-07 | 1.3026e-12 | 4.1946e-19 | 0.3344 | 0.3344 | 0.026739 | 0.59763 | 17.5106 | 17.5103
35605.1 | 2048 | 1.08e+19 | -14.8 | 1.2082e-05 | 1.5958e+26 | 1.3171e+26 | 2.4195e+24 | 1.2929e+26 | 2.8562e+24 | 2.5017e+25 | 2.3946e+23 | 1.7911e-09 | 0.0057639 | 256534000000 | 44838200 | 10174000000 | 8.4088e-07 | 1.3035e-12 | 4.1993e-19 | 0.3344 | 0.3344 | 0.026749 | 0.59763 | 17.5106 | 17.5103
35605.1 | 2048 | 1.08e+19 | -14.8 | 1.2082e-05 | 1.5958e+26 | 1.3171e+26 | 2.4239e+24 | 1.2929e+26 | 2.8542e+24 | 2.5019e+25 | 2.3907e+23 | 1.7921e-09 | 0.0057637 | 256344000000 | 44841700 | 10185500000 | 8.4119e-07 | 1.3045e-12 | 4.204e-19 | 0.3344 | 0.3344 | 0.026759 | 0.59764 | 17.5106 | 17.5103
35605.1 | 2048 | 1.08e+19 | -14.8 | 1.2082e-05 | 1.5958e+26 | 1.3171e+26 | 2.4283e+24 | 1.2928e+26 | 2.8523e+24 | 2.5021e+25 | 2.3868e+23 | 1.7931e-09 | 0.0057635 | 256154000000 | 44845200 | 10196900000 | 8.415e-07 | 1.3055e-12 | 4.2086e-19 | 0.3344 | 0.3344 | 0.026769 | 0.59764 | 17.5106 | 17.5103
35605.1 | 2048 | 1.08e+19 | -14.8 | 1.2082e-05 | 1.5958e+26 | 1.3171e+26 | 2.4327e+24 | 1.2928e+26 | 2.8505e+24 | 2.5023e+25 | 2.3829e+23 | 1.794e-09 | 0.0057633 | 255965000000 | 44848700 | 10208200000 | 8.4181e-07 | 1.3064e-12 | 4.2133e-19 | 0.3344 | 0.3344 | 0.026778 | 0.59764 | 17.5106 | 17.5103
35605.1 | 2048 | 1.08e+19 | -14.8 | 1.2082e-05 | 1.5958e+26 | 1.3171e+26 | 2.4371e+24 | 1.2927e+26 | 2.8486e+24 | 2.5025e+25 | 2.379e+23 | 1.795e-09 | 0.0057631 | 255777000000 | 44852100 | 10219600000 | 8.4212e-07 | 1.3074e-12 | 4.2179e-19 | 0.3344 | 0.3344 | 0.026788 | 0.59764 | 17.5106 | 17.5103
35605.1 | 2048 | 1.08e+19 | -14.8 | 1.2082e-05 | 1.5958e+26 | 1.3171e+26 | 2.4415e+24 | 1.2927e+26 | 2.8467e+24 | 2.5027e+25 | 2.3751e+23 | 1.7959e-09 | 0.0057629 | 255590000000 | 44855600 | 10230900000 | 8.4243e-07 | 1.3084e-12 | 4.2226e-19 | 0.3344 | 0.3344 | 0.026798 | 0.59764 | 17.5106 | 17.5103
35605.1 | 2048 | 1.08e+19 | -14.8 | 1.2082e-05 | 1.5958e+26 | 1.3171e+26 | 2.4459e+24 | 1.2926e+26 | 2.8448e+24 | 2.5029e+25 | 2.3713e+23 | 1.7969e-09 | 0.0057627 | 255403000000 | 44859000 | 10242300000 | 8.4274e-07 | 1.3093e-12 | 4.2272e-19 | 0.3344 | 0.3344 | 0.026808 | 0.59764 | 17.5106 | 17.5103
35605.1 | 2048 | 1.08e+19 | -14.8 | 1.2082e-05 | 1.5958e+26 | 1.3171e+26 | 2.4503e+24 | 1.2926e+26 | 2.843e+24 | 2.5031e+25 | 2.3674e+23 | 1.7978e-09 | 0.0057625 | 255217000000 | 44862500 | 10253600000 | 8.4305e-07 | 1.3103e-12 | 4.2318e-19 | 0.3344 | 0.3344 | 0.026817 | 0.59764 | 17.5106 | 17.5103
35605.1 | 2048 | 1.08e+19 | -14.8 | 1.2082e-05 | 1.5958e+26 | 1.3171e+26 | 2.4547e+24 | 1.2926e+26 | 2.8411e+24 | 2.5033e+25 | 2.3636e+23 | 1.7988e-09 | 0.0057623 | 255031000000 | 44865900 | 10264800000 | 8.4335e-07 | 1.3112e-12 | 4.2364e-19 | 0.3344 | 0.3344 | 0.026827 | 0.59764 | 17.5106 | 17.5103
35605.1 | 2048 | 1.08e+19 | -14.8 | 1.2082e-05 | 1.5958e+26 | 1.3171e+26 | 2.4591e+24 | 1.2925e+26 | 2.8392e+24 | 2.5035e+25 | 2.3597e+23 | 1.7997e-09 | 0.0057621 | 254847000000 | 44869400 | 10276100000 | 8.4366e-07 | 1.3122e-12 | 4.2411e-19 | 0.3344 | 0.3344 | 0.026836 | 0.59764 | 17.5106 | 17.5103
35605.1 | 2048 | 1.08e+19 | -14.8 | 1.2082e-05 | 1.5958e+26 | 1.3171e+26 | 2.4635e+24 | 1.2925e+26 | 2.8374e+24 | 2.5036e+25 | 2.3559e+23 | 1.8007e-09 | 0.0057619 | 254662000000 | 44872800 | 10287300000 | 8.4396e-07 | 1.3131e-12 | 4.2457e-19 | 0.3344 | 0.3344 | 0.026846 | 0.59764 | 17.5106 | 17.5103
35605.1 | 2048 | 1.08e+19 | -14.8 | 1.2082e-05 | 1.5958e+26 | 1.3171e+26 | 2.4679e+24 | 1.2924e+26 | 2.8356e+24 | 2.5038e+25 | 2.3521e+23 | 1.8016e-09 | 0.0057617 | 254479000000 | 44876200 | 10298500000 | 8.4427e-07 | 1.3141e-12 | 4.2502e-19 | 0.3344 | 0.3344 | 0.026856 | 0.59764 | 17.5106 | 17.5103
35605.1 | 2048 | 1.08e+19 | -14.8 | 1.2082e-05 | 1.5958e+26 | 1.3171e+26 | 2.4723e+24 | 1.2924e+26 | 2.8337e+24 | 2.504e+25 | 2.3483e+23 | 1.8026e-09 | 0.0057615 | 254296000000 | 44879700 | 10309700000 | 8.4457e-07 | 1.315e-12 | 4.2548e-19 | 0.3344 | 0.3344 | 0.026865 | 0.59764 | 17.5106 | 17.5103
35605.1 | 2048 | 1.08e+19 | -14.8 | 1.2082e-05 | 1.5958e+26 | 1.3171e+26 | 2.4767e+24 | 1.2923e+26 | 2.8319e+24 | 2.5042e+25 | 2.3446e+23 | 1.8035e-09 | 0.0057613 | 254114000000 | 44883100 | 10320900000 | 8.4487e-07 | 1.316e-12 | 4.2594e-19 | 0.3344 | 0.3344 | 0.026875 | 0.59764 | 17.5106 | 17.5103
35605.1 | 2048 | 1.08e+19 | -14.8 | 1.2082e-05 | 1.5958e+26 | 1.3171e+26 | 2.4811e+24 | 1.2923e+26 | 2.8301e+24 | 2.5044e+25 | 2.3408e+23 | 1.8045e-09 | 0.0057611 | 253933000000 | 44886500 | 10332100000 | 8.4518e-07 | 1.3169e-12 | 4.264e-19 | 0.3344 | 0.3344 | 0.026884 | 0.59764 | 17.5106 | 17.5103
35605.1 | 2048 | 1.08e+19 | -14.8 | 1.2083e-05 | 1.5958e+26 | 1.3171e+26 | 2.4856e+24 | 1.2922e+26 | 2.8283e+24 | 2.5046e+25 | 2.337e+23 | 1.8054e-09 | 0.0057609 | 253752000000 | 44889900 | 10343200000 | 8.4548e-07 | 1.3178e-12 | 4.2685e-19 | 0.3344 | 0.3344 | 0.026894 | 0.59764 | 17.5106 | 17.5103
35605.1 | 2048 | 1.08e+19 | -14.8 | 1.2083e-05 | 1.5958e+26 | 1.3171e+26 | 2.49e+24 | 1.2922e+26 | 2.8265e+24 | 2.5048e+25 | 2.3333e+23 | 1.8064e-09 | 0.0057607 | 253571000000 | 44893300 | 10354300000 | 8.4578e-07 | 1.3188e-12 | 4.2731e-19 | 0.3344 | 0.3344 | 0.026903 | 0.59764 | 17.5106 | 17.5103
35605.1 | 2048 | 1.08e+19 | -14.8 | 1.2083e-05 | 1.5958e+26 | 1.3171e+26 | 2.4944e+24 | 1.2921e+26 | 2.8247e+24 | 2.5049e+25 | 2.3296e+23 | 1.8073e-09 | 0.0057605 | 253392000000 | 44896700 | 10365400000 | 8.4608e-07 | 1.3197e-12 | 4.2776e-19 | 0.3344 | 0.3344 | 0.026912 | 0.59764 | 17.5106 | 17.5103
35605.1 | 2048 | 1.08e+19 | -14.8 | 1.2083e-05 | 1.5958e+26 | 1.3171e+26 | 2.4988e+24 | 1.2921e+26 | 2.8229e+24 | 2.5051e+25 | 2.3259e+23 | 1.8083e-09 | 0.0057603 | 253213000000 | 44900000 | 10376500000 | 8.4638e-07 | 1.3206e-12 | 4.2822e-19 | 0.3344 | 0.3344 | 0.026922 | 0.59764 | 17.5106 | 17.5103
35605.1 | 2048 | 1.08e+19 | -14.8 | 1.2083e-05 | 1.5958e+26 | 1.3171e+26 | 2.5032e+24 | 1.2921e+26 | 2.8211e+24 | 2.5053e+25 | 2.3222e+23 | 1.8092e-09 | 0.0057601 | 253035000000 | 44903400 | 10387500000 | 8.4667e-07 | 1.3216e-12 | 4.2867e-19 | 0.3344 | 0.3344 | 0.026931 | 0.59764 | 17.5106 | 17.5103
35605.1 | 2048 | 1.08e+19 | -14.8 | 1.2083e-05 | 1.5958e+26 | 1.3171e+26 | 2.5076e+24 | 1.292e+26 | 2.8193e+24 | 2.5055e+25 | 2.3185e+23 | 1.8101e-09 | 0.0057599 | 252857000000 | 44906800 | 10398600000 | 8.4697e-07 | 1.3225e-12 | 4.2912e-19 | 0.3344 | 0.3344 | 0.026941 | 0.59764 | 17.5106 | 17.5103
35605.1 | 2048 | 1.08e+19 | -14.8 | 1.2083e-05 | 1.5958e+26 | 1.3171e+26 | 2.512e+24 | 1.292e+26 | 2.8175e+24 | 2.5057e+25 | 2.3148e+23 | 1.8111e-09 | 0.0057597 | 252680000000 | 44910200 | 10409600000 | 8.4727e-07 | 1.3234e-12 | 4.2957e-19 | 0.3344 | 0.3344 | 0.02695 | 0.59764 | 17.5106 | 17.5103
35605.1 | 2048 | 1.08e+19 | -14.8 | 1.2083e-05 | 1.5958e+26 | 1.3171e+26 | 2.5164e+24 | 1.2919e+26 | 2.8158e+24 | 2.5059e+25 | 2.3111e+23 | 1.812e-09 | 0.0057595 | 252504000000 | 44913500 | 10420600000 | 8.4756e-07 | 1.3243e-12 | 4.3002e-19 | 0.3344 | 0.3344 | 0.026959 | 0.59764 | 17.5106 | 17.5103
35605.1 | 2048 | 1.08e+19 | -14.8 | 1.2083e-05 | 1.5958e+26 | 1.3171e+26 | 2.5208e+24 | 1.2919e+26 | 2.814e+24 | 2.506e+25 | 2.3075e+23 | 1.8129e-09 | 0.0057593 | 252328000000 | 44916900 | 10431600000 | 8.4786e-07 | 1.3253e-12 | 4.3047e-19 | 0.3344 | 0.3344 | 0.026968 | 0.59764 | 17.5106 | 17.5103
35605.1 | 2048 | 1.08e+19 | -14.8 | 1.2083e-05 | 1.5958e+26 | 1.3171e+26 | 2.5252e+24 | 1.2918e+26 | 2.8123e+24 | 2.5062e+25 | 2.3039e+23 | 1.8139e-09 | 0.0057591 | 252153000000 | 44920200 | 10442500000 | 8.4815e-07 | 1.3262e-12 | 4.3092e-19 | 0.3344 | 0.3344 | 0.026978 | 0.59764 | 17.5106 | 17.5103
35605.1 | 2048 | 1.08e+19 | -14.8 | 1.2083e-05 | 1.5958e+26 | 1.3171e+26 | 2.5296e+24 | 1.2918e+26 | 2.8105e+24 | 2.5064e+25 | 2.3002e+23 | 1.8148e-09 | 0.0057589 | 251978000000 | 44923600 | 10453500000 | 8.4844e-07 | 1.3271e-12 | 4.3137e-19 | 0.3344 | 0.3344 | 0.026987 | 0.59764 | 17.5106 | 17.5103
35605.1 | 2048 | 1.08e+19 | -14.8 | 1.2083e-05 | 1.5958e+26 | 1.3171e+26 | 2.5341e+24 | 1.2917e+26 | 2.8088e+24 | 2.5066e+25 | 2.2966e+23 | 1.8157e-09 | 0.0057587 | 251804000000 | 44926900 | 10464400000 | 8.4874e-07 | 1.328e-12 | 4.3181e-19 | 0.3344 | 0.3344 | 0.026996 | 0.59764 | 17.5106 | 17.5103
35605.1 | 2048 | 1.08e+19 | -14.8 | 1.2083e-05 | 1.5958e+26 | 1.3171e+26 | 2.5385e+24 | 1.2917e+26 | 2.807e+24 | 2.5068e+25 | 2.293e+23 | 1.8167e-09 | 0.0057585 | 251631000000 | 44930300 | 10475300000 | 8.4903e-07 | 1.3289e-12 | 4.3226e-19 | 0.3344 | 0.3344 | 0.027005 | 0.59764 | 17.5106 | 17.5103
35605.1 | 2048 | 1.08e+19 | -14.8 | 1.2083e-05 | 1.5958e+26 | 1.3171e+26 | 2.5429e+24 | 1.2917e+26 | 2.8053e+24 | 2.5069e+25 | 2.2894e+23 | 1.8176e-09 | 0.0057583 | 251458000000 | 44933600 | 10486200000 | 8.4932e-07 | 1.3299e-12 | 4.327e-19 | 0.3344 | 0.3344 | 0.027015 | 0.59764 | 17.5106 | 17.5103
35605.1 | 2048 | 1.08e+19 | -14.8 | 1.2083e-05 | 1.5958e+26 | 1.3171e+26 | 2.5473e+24 | 1.2916e+26 | 2.8036e+24 | 2.5071e+25 | 2.2858e+23 | 1.8185e-09 | 0.0057582 | 251286000000 | 44936900 | 10497000000 | 8.4961e-07 | 1.3308e-12 | 4.3315e-19 | 0.3344 | 0.3344 | 0.027024 | 0.59764 | 17.5106 | 17.5103
35605.1 | 2048 | 1.08e+19 | -14.8 | 1.2083e-05 | 1.5958e+26 | 1.3171e+26 | 2.5517e+24 | 1.2916e+26 | 2.8019e+24 | 2.5073e+25 | 2.2823e+23 | 1.8194e-09 | 0.005758 | 251114000000 | 44940300 | 10507900000 | 8.499e-07 | 1.3317e-12 | 4.3359e-19 | 0.3344 | 0.3344 | 0.027033 | 0.59764 | 17.5106 | 17.5103
35605.1 | 2048 | 1.08e+19 | -14.8 | 1.2083e-05 | 1.5958e+26 | 1.3171e+26 | 2.5561e+24 | 1.2915e+26 | 2.8001e+24 | 2.5075e+25 | 2.2787e+23 | 1.8204e-09 | 0.0057577 | 250943000000 | 44943600 | 10518700000 | 8.5019e-07 | 1.3326e-12 | 4.3404e-19 | 0.3344 | 0.3344 | 0.027042 | 0.59764 | 17.5106 | 17.5103
35605.1 | 2048 | 1.08e+19 | -14.8 | 1.2083e-05 | 1.5958e+26 | 1.3171e+26 | 2.5605e+24 | 1.2915e+26 | 2.7984e+24 | 2.5076e+25 | 2.2752e+23 | 1.8213e-09 | 0.0057576 | 250773000000 | 44946900 | 10529500000 | 8.5048e-07 | 1.3335e-12 | 4.3448e-19 | 0.3344 | 0.3344 | 0.027051 | 0.59764 | 17.5106 | 17.5103
35605.1 | 2048 | 1.08e+19 | -14.8 | 1.2083e-05 | 1.5958e+26 | 1.3171e+26 | 2.5649e+24 | 1.2914e+26 | 2.7967e+24 | 2.5078e+25 | 2.2716e+23 | 1.8222e-09 | 0.0057573 | 250603000000 | 44950200 | 10540300000 | 8.5077e-07 | 1.3344e-12 | 4.3492e-19 | 0.3344 | 0.3344 | 0.02706 | 0.59764 | 17.5106 | 17.5103
35605.1 | 2048 | 1.08e+19 | -14.8 | 1.2083e-05 | 1.5958e+26 | 1.3171e+26 | 2.5693e+24 | 1.2914e+26 | 2.795e+24 | 2.508e+25 | 2.2681e+23 | 1.8231e-09 | 0.0057572 | 250434000000 | 44953500 | 10551100000 | 8.5106e-07 | 1.3353e-12 | 4.3536e-19 | 0.3344 | 0.3344 | 0.027069 | 0.59764 | 17.5106 | 17.5103
35605.1 | 2048 | 1.08e+19 | -14.8 | 1.2084e-05 | 1.5958e+26 | 1.3171e+26 | 2.5737e+24 | 1.2914e+26 | 2.7934e+24 | 2.5081e+25 | 2.2646e+23 | 1.824e-09 | 0.005757 | 250265000000 | 44956800 | 10561800000 | 8.5134e-07 | 1.3362e-12 | 4.358e-19 | 0.3344 | 0.3344 | 0.027078 | 0.59764 | 17.5106 | 17.5103
35605.1 | 2048 | 1.08e+19 | -14.8 | 1.2084e-05 | 1.5958e+26 | 1.3171e+26 | 2.5781e+24 | 1.2913e+26 | 2.7917e+24 | 2.5083e+25 | 2.2611e+23 | 1.825e-09 | 0.0057568 | 250097000000 | 44960100 | 10572600000 | 8.5163e-07 | 1.3371e-12 | 4.3624e-19 | 0.3344 | 0.3344 | 0.027087 | 0.59764 | 17.5106 | 17.5103
35605.1 | 2048 | 1.08e+19 | -14.8 | 1.2084e-05 | 1.5958e+26 | 1.3171e+26 | 2.5825e+24 | 1.2913e+26 | 2.79e+24 | 2.5085e+25 | 2.2576e+23 | 1.8259e-09 | 0.0057566 | 249929000000 | 44963400 | 10583300000 | 8.5191e-07 | 1.338e-12 | 4.3668e-19 | 0.3344 | 0.3344 | 0.027096 | 0.59764 | 17.5106 | 17.5103
35605.1 | 2048 | 1.08e+19 | -14.8 | 1.2084e-05 | 1.5958e+26 | 1.3171e+26 | 2.5869e+24 | 1.2912e+26 | 2.7883e+24 | 2.5087e+25 | 2.2542e+23 | 1.8268e-09 | 0.0057564 | 249762000000 | 44966600 | 10594000000 | 8.522e-07 | 1.3389e-12 | 4.3711e-19 | 0.3344 | 0.3344 | 0.027105 | 0.59764 | 17.5106 | 17.5103
35605.1 | 2048 | 1.08e+19 | -14.8 | 1.2084e-05 | 1.5958e+26 | 1.3171e+26 | 2.5913e+24 | 1.2912e+26 | 2.7867e+24 | 2.5088e+25 | 2.2507e+23 | 1.8277e-09 | 0.0057562 | 249596000000 | 44969900 | 10604600000 | 8.5248e-07 | 1.3398e-12 | 4.3755e-19 | 0.3344 | 0.3344 | 0.027114 | 0.59765 | 17.5106 | 17.5103
35605.1 | 2048 | 1.08e+19 | -14.8 | 1.2084e-05 | 1.5958e+26 | 1.3171e+26 | 2.5957e+24 | 1.2911e+26 | 2.785e+24 | 2.509e+25 | 2.2472e+23 | 1.8286e-09 | 0.005756 | 249430000000 | 44973200 | 10615300000 | 8.5277e-07 | 1.3407e-12 | 4.3799e-19 | 0.3344 | 0.3344 | 0.027123 | 0.59765 | 17.5106 | 17.5103
35605.1 | 2048 | 1.08e+19 | -14.8 | 1.2084e-05 | 1.5958e+26 | 1.3171e+26 | 2.6001e+24 | 1.2911e+26 | 2.7833e+24 | 2.5092e+25 | 2.2438e+23 | 1.8295e-09 | 0.0057558 | 249265000000 | 44976500 | 10625900000 | 8.5305e-07 | 1.3415e-12 | 4.3842e-19 | 0.3344 | 0.3344 | 0.027132 | 0.59765 | 17.5106 | 17.5103
35605.1 | 2048 | 1.08e+19 | -14.8 | 1.2084e-05 | 1.5958e+26 | 1.3171e+26 | 2.6045e+24 | 1.291e+26 | 2.7817e+24 | 2.5094e+25 | 2.2404e+23 | 1.8305e-09 | 0.0057556 | 249100000000 | 44979700 | 10636600000 | 8.5333e-07 | 1.3424e-12 | 4.3886e-19 | 0.3344 | 0.3344 | 0.02714 | 0.59765 | 17.5106 | 17.5103
35605.1 | 2048 | 1.08e+19 | -14.8 | 1.2084e-05 | 1.5958e+26 | 1.3171e+26 | 2.6089e+24 | 1.291e+26 | 2.78e+24 | 2.5095e+25 | 2.237e+23 | 1.8314e-09 | 0.0057554 | 248936000000 | 44983000 | 10647200000 | 8.5361e-07 | 1.3433e-12 | 4.3929e-19 | 0.3344 | 0.3344 | 0.027149 | 0.59765 | 17.5106 | 17.5103
35605.1 | 2048 | 1.08e+19 | -14.8 | 1.2084e-05 | 1.5958e+26 | 1.3171e+26 | 2.6133e+24 | 1.291e+26 | 2.7784e+24 | 2.5097e+25 | 2.2336e+23 | 1.8323e-09 | 0.0057552 | 248772000000 | 44986200 | 10657800000 | 8.5389e-07 | 1.3442e-12 | 4.3973e-19 | 0.3344 | 0.3344 | 0.027158 | 0.59765 | 17.5106 | 17.5103
35605.1 | 2048 | 1.08e+19 | -14.8 | 1.2084e-05 | 1.5958e+26 | 1.3171e+26 | 2.6177e+24 | 1.2909e+26 | 2.7768e+24 | 2.5099e+25 | 2.2302e+23 | 1.8332e-09 | 0.005755 | 248609000000 | 44989500 | 10668300000 | 8.5417e-07 | 1.3451e-12 | 4.4016e-19 | 0.3344 | 0.3344 | 0.027167 | 0.59765 | 17.5106 | 17.5103
35605.1 | 2048 | 1.08e+19 | -14.8 | 1.2084e-05 | 1.5958e+26 | 1.3171e+26 | 2.6221e+24 | 1.2909e+26 | 2.7752e+24 | 2.51e+25 | 2.2268e+23 | 1.8341e-09 | 0.0057548 | 248447000000 | 44992700 | 10678900000 | 8.5445e-07 | 1.346e-12 | 4.4059e-19 | 0.3344 | 0.3344 | 0.027176 | 0.59765 | 17.5106 | 17.5103
35605.1 | 2048 | 1.08e+19 | -14.8 | 1.2084e-05 | 1.5958e+26 | 1.3171e+26 | 2.6265e+24 | 1.2908e+26 | 2.7735e+24 | 2.5102e+25 | 2.2234e+23 | 1.835e-09 | 0.0057546 | 248285000000 | 44996000 | 10689400000 | 8.5473e-07 | 1.3468e-12 | 4.4102e-19 | 0.3344 | 0.3344 | 0.027184 | 0.59765 | 17.5106 | 17.5103
35605.1 | 2048 | 1.08e+19 | -14.8 | 1.2084e-05 | 1.5958e+26 | 1.3171e+26 | 2.6309e+24 | 1.2908e+26 | 2.7719e+24 | 2.5103e+25 | 2.2201e+23 | 1.8359e-09 | 0.0057544 | 248123000000 | 44999200 | 10699900000 | 8.5501e-07 | 1.3477e-12 | 4.4145e-19 | 0.3344 | 0.3344 | 0.027193 | 0.59765 | 17.5106 | 17.5103
35605.1 | 2048 | 1.08e+19 | -14.8 | 1.2084e-05 | 1.5958e+26 | 1.3171e+26 | 2.6353e+24 | 1.2907e+26 | 2.7703e+24 | 2.5105e+25 | 2.2167e+23 | 1.8368e-09 | 0.0057542 | 247962000000 | 45002400 | 10710400000 | 8.5528e-07 | 1.3486e-12 | 4.4188e-19 | 0.3344 | 0.3344 | 0.027202 | 0.59765 | 17.5106 | 17.5103
35605.1 | 2048 | 1.08e+19 | -14.8 | 1.2084e-05 | 1.5958e+26 | 1.3171e+26 | 2.6397e+24 | 1.2907e+26 | 2.7687e+24 | 2.5107e+25 | 2.2134e+23 | 1.8377e-09 | 0.005754 | 247802000000 | 45005700 | 10720900000 | 8.5556e-07 | 1.3495e-12 | 4.4231e-19 | 0.3344 | 0.3344 | 0.02721 | 0.59765 | 17.5106 | 17.5103
35605.1 | 2048 | 1.08e+19 | -14.8 | 1.2084e-05 | 1.5958e+26 | 1.3171e+26 | 2.6441e+24 | 1.2906e+26 | 2.7671e+24 | 2.5108e+25 | 2.2101e+23 | 1.8386e-09 | 0.0057538 | 247642000000 | 45008900 | 10731400000 | 8.5584e-07 | 1.3503e-12 | 4.4274e-19 | 0.3344 | 0.3344 | 0.027219 | 0.59765 | 17.5106 | 17.5103
35605.1 | 2048 | 1.08e+19 | -14.8 | 1.2084e-05 | 1.5958e+26 | 1.3171e+26 | 2.6485e+24 | 1.2906e+26 | 2.7655e+24 | 2.511e+25 | 2.2068e+23 | 1.8395e-09 | 0.0057536 | 247482000000 | 45012100 | 10741800000 | 8.5611e-07 | 1.3512e-12 | 4.4317e-19 | 0.3344 | 0.3344 | 0.027228 | 0.59765 | 17.5106 | 17.5103
35605.1 | 2048 | 1.08e+19 | -14.8 | 1.2084e-05 | 1.5958e+26 | 1.3171e+26 | 2.6529e+24 | 1.2905e+26 | 2.7639e+24 | 2.5112e+25 | 2.2035e+23 | 1.8404e-09 | 0.0057534 | 247324000000 | 45015300 | 10752300000 | 8.5639e-07 | 1.3521e-12 | 4.4359e-19 | 0.3344 | 0.3344 | 0.027236 | 0.59765 | 17.5106 | 17.5103
35605.1 | 2048 | 1.08e+19 | -14.8 | 1.2084e-05 | 1.5958e+26 | 1.3171e+26 | 2.6573e+24 | 1.2905e+26 | 2.7623e+24 | 2.5113e+25 | 2.2002e+23 | 1.8413e-09 | 0.0057532 | 247165000000 | 45018500 | 10762700000 | 8.5666e-07 | 1.3529e-12 | 4.4402e-19 | 0.3344 | 0.3344 | 0.027245 | 0.59765 | 17.5106 | 17.5103
35605.1 | 2048 | 1.08e+19 | -14.8 | 1.2084e-05 | 1.5958e+26 | 1.3171e+26 | 2.6617e+24 | 1.2905e+26 | 2.7608e+24 | 2.5115e+25 | 2.1969e+23 | 1.8422e-09 | 0.005753 | 247007000000 | 45021700 | 10773100000 | 8.5694e-07 | 1.3538e-12 | 4.4445e-19 | 0.3344 | 0.3344 | 0.027254 | 0.59765 | 17.5106 | 17.5103
35605.1 | 2048 | 1.08e+19 | -14.8 | 1.2084e-05 | 1.5958e+26 | 1.3171e+26 | 2.6661e+24 | 1.2904e+26 | 2.7592e+24 | 2.5117e+25 | 2.1936e+23 | 1.8431e-09 | 0.0057528 | 246850000000 | 45024900 | 10783500000 | 8.5721e-07 | 1.3547e-12 | 4.4487e-19 | 0.3344 | 0.3344 | 0.027262 | 0.59765 | 17.5106 | 17.5103
35605.1 | 2048 | 1.08e+19 | -14.8 | 1.2084e-05 | 1.5958e+26 | 1.3171e+26 | 2.6705e+24 | 1.2904e+26 | 2.7576e+24 | 2.5118e+25 | 2.1904e+23 | 1.844e-09 | 0.0057526 | 246693000000 | 45028100 | 10793800000 | 8.5748e-07 | 1.3555e-12 | 4.4529e-19 | 0.3344 | 0.3344 | 0.027271 | 0.59765 | 17.5106 | 17.5103
35605.1 | 2048 | 1.08e+19 | -14.8 | 1.2085e-05 | 1.5958e+26 | 1.3171e+26 | 2.6749e+24 | 1.2903e+26 | 2.7561e+24 | 2.512e+25 | 2.1871e+23 | 1.8449e-09 | 0.0057524 | 246537000000 | 45031300 | 10804200000 | 8.5775e-07 | 1.3564e-12 | 4.4572e-19 | 0.3344 | 0.3344 | 0.027279 | 0.59765 | 17.5106 | 17.5103
35605.1 | 2048 | 1.08e+19 | -14.8 | 1.2085e-05 | 1.5958e+26 | 1.3171e+26 | 2.6793e+24 | 1.2903e+26 | 2.7545e+24 | 2.5121e+25 | 2.1839e+23 | 1.8457e-09 | 0.0057522 | 246381000000 | 45034500 | 10814500000 | 8.5802e-07 | 1.3572e-12 | 4.4614e-19 | 0.3344 | 0.3344 | 0.027288 | 0.59765 | 17.5106 | 17.5103
35605.1 | 2048 | 1.08e+19 | -14.8 | 1.2085e-05 | 1.5958e+26 | 1.3171e+26 | 2.6836e+24 | 1.2902e+26 | 2.7529e+24 | 2.5123e+25 | 2.1807e+23 | 1.8466e-09 | 0.005752 | 246226000000 | 45037700 | 10824800000 | 8.5829e-07 | 1.3581e-12 | 4.4656e-19 | 0.3344 | 0.3344 | 0.027296 | 0.59765 | 17.5106 | 17.5103
35605.1 | 2048 | 1.08e+19 | -14.8 | 1.2085e-05 | 1.5958e+26 | 1.3171e+26 | 2.688e+24 | 1.2902e+26 | 2.7514e+24 | 2.5125e+25 | 2.1775e+23 | 1.8475e-09 | 0.0057518 | 246071000000 | 45040800 | 10835100000 | 8.5856e-07 | 1.3589e-12 | 4.4698e-19 | 0.3344 | 0.3344 | 0.027305 | 0.59765 | 17.5106 | 17.5103
35605.1 | 2048 | 1.08e+19 | -14.8 | 1.2085e-05 | 1.5958e+26 | 1.3171e+26 | 2.6924e+24 | 1.2902e+26 | 2.7499e+24 | 2.5126e+25 | 2.1743e+23 | 1.8484e-09 | 0.0057516 | 245916000000 | 45044000 | 10845400000 | 8.5883e-07 | 1.3598e-12 | 4.474e-19 | 0.3344 | 0.3344 | 0.027313 | 0.59765 | 17.5106 | 17.5103
35605.1 | 2048 | 1.08e+19 | -14.8 | 1.2085e-05 | 1.5958e+26 | 1.3171e+26 | 2.6968e+24 | 1.2901e+26 | 2.7483e+24 | 2.5128e+25 | 2.1711e+23 | 1.8493e-09 | 0.0057514 | 245763000000 | 45047200 | 10855600000 | 8.591e-07 | 1.3607e-12 | 4.4782e-19 | 0.3344 | 0.3344 | 0.027322 | 0.59765 | 17.5106 | 17.5103
35605.1 | 2048 | 1.08e+19 | -14.8 | 1.2085e-05 | 1.5958e+26 | 1.3171e+26 | 2.7012e+24 | 1.2901e+26 | 2.7468e+24 | 2.5129e+25 | 2.1679e+23 | 1.8502e-09 | 0.0057512 | 245609000000 | 45050400 | 10865900000 | 8.5937e-07 | 1.3615e-12 | 4.4824e-19 | 0.3344 | 0.3344 | 0.02733 | 0.59765 | 17.5106 | 17.5103
35605.1 | 2048 | 1.08e+19 | -14.8 | 1.2085e-05 | 1.5958e+26 | 1.3171e+26 | 2.7055e+24 | 1.29e+26 | 2.7453e+24 | 2.5131e+25 | 2.1647e+23 | 1.851e-09 | 0.005751 | 245456000000 | 45053500 | 10876100000 | 8.5964e-07 | 1.3623e-12 | 4.4866e-19 | 0.3344 | 0.3344 | 0.027338 | 0.59765 | 17.5106 | 17.5103
35605.1 | 2048 | 1.08e+19 | -14.8 | 1.2085e-05 | 1.5958e+26 | 1.3171e+26 | 2.7099e+24 | 1.29e+26 | 2.7437e+24 | 2.5132e+25 | 2.1616e+23 | 1.8519e-09 | 0.0057508 | 245304000000 | 45056700 | 10886300000 | 8.5991e-07 | 1.3632e-12 | 4.4908e-19 | 0.3344 | 0.3344 | 0.027347 | 0.59765 | 17.5106 | 17.5103
35605.1 | 2048 | 1.08e+19 | -14.8 | 1.2085e-05 | 1.5958e+26 | 1.3171e+26 | 2.7143e+24 | 1.2899e+26 | 2.7422e+24 | 2.5134e+25 | 2.1584e+23 | 1.8528e-09 | 0.0057506 | 245152000000 | 45059800 | 10896500000 | 8.6017e-07 | 1.364e-12 | 4.495e-19 | 0.3344 | 0.3344 | 0.027355 | 0.59765 | 17.5106 | 17.5103
35605.1 | 2048 | 1.08e+19 | -14.8 | 1.2085e-05 | 1.5958e+26 | 1.3171e+26 | 2.7187e+24 | 1.2899e+26 | 2.7407e+24 | 2.5136e+25 | 2.1553e+23 | 1.8537e-09 | 0.0057504 | 245001000000 | 45063000 | 10906700000 | 8.6044e-07 | 1.3649e-12 | 4.4992e-19 | 0.3344 | 0.3344 | 0.027363 | 0.59765 | 17.5106 | 17.5103
35605.1 | 2048 | 1.08e+19 | -14.8 | 1.2085e-05 | 1.5958e+26 | 1.3171e+26 | 2.723e+24 | 1.2898e+26 | 2.7392e+24 | 2.5137e+25 | 2.1522e+23 | 1.8546e-09 | 0.0057502 | 244850000000 | 45066100 | 10916900000 | 8.607e-07 | 1.3657e-12 | 4.5033e-19 | 0.3344 | 0.3344 | 0.027372 | 0.59765 | 17.5106 | 17.5103
35605.1 | 2048 | 1.08e+19 | -14.8 | 1.2085e-05 | 1.5958e+26 | 1.3171e+26 | 2.7274e+24 | 1.2898e+26 | 2.7377e+24 | 2.5139e+25 | 2.149e+23 | 1.8554e-09 | 0.00575 | 244699000000 | 45069300 | 10927000000 | 8.6097e-07 | 1.3666e-12 | 4.5075e-19 | 0.3344 | 0.3344 | 0.02738 | 0.59766 | 17.5106 | 17.5103
35605.1 | 2048 | 1.08e+19 | -14.8 | 1.2085e-05 | 1.5958e+26 | 1.3171e+26 | 2.7318e+24 | 1.2898e+26 | 2.7362e+24 | 2.514e+25 | 2.1459e+23 | 1.8563e-09 | 0.0057498 | 244549000000 | 45072400 | 10937200000 | 8.6123e-07 | 1.3674e-12 | 4.5116e-19 | 0.3344 | 0.3344 | 0.027388 | 0.59766 | 17.5106 | 17.5103
35605.1 | 2048 | 1.08e+19 | -14.8 | 1.2085e-05 | 1.5958e+26 | 1.3171e+26 | 2.7361e+24 | 1.2897e+26 | 2.7347e+24 | 2.5142e+25 | 2.1428e+23 | 1.8572e-09 | 0.0057497 | 244400000000 | 45075500 | 10947300000 | 8.6149e-07 | 1.3682e-12 | 4.5158e-19 | 0.3344 | 0.3344 | 0.027397 | 0.59766 | 17.5106 | 17.5103
35605.1 | 2048 | 1.08e+19 | -14.8 | 1.2085e-05 | 1.5958e+26 | 1.3171e+26 | 2.7405e+24 | 1.2897e+26 | 2.7332e+24 | 2.5143e+25 | 2.1398e+23 | 1.8581e-09 | 0.0057495 | 244250000000 | 45078700 | 10957400000 | 8.6176e-07 | 1.3691e-12 | 4.5199e-19 | 0.3344 | 0.3344 | 0.027405 | 0.59766 | 17.5106 | 17.5103
35605.1 | 2048 | 1.08e+19 | -14.8 | 1.2085e-05 | 1.5958e+26 | 1.3171e+26 | 2.7449e+24 | 1.2896e+26 | 2.7317e+24 | 2.5145e+25 | 2.1367e+23 | 1.8589e-09 | 0.0057493 | 244102000000 | 45081800 | 10967500000 | 8.6202e-07 | 1.3699e-12 | 4.524e-19 | 0.3344 | 0.3344 | 0.027413 | 0.59766 | 17.5106 | 17.5103
35605.1 | 2048 | 1.08e+19 | -14.8 | 1.2085e-05 | 1.5958e+26 | 1.3171e+26 | 2.7492e+24 | 1.2896e+26 | 2.7302e+24 | 2.5146e+25 | 2.1336e+23 | 1.8598e-09 | 0.0057491 | 243954000000 | 45084900 | 10977500000 | 8.6228e-07 | 1.3707e-12 | 4.5281e-19 | 0.3344 | 0.3344 | 0.027421 | 0.59766 | 17.5106 | 17.5103
35605.1 | 2048 | 1.08e+19 | -14.8 | 1.2085e-05 | 1.5958e+26 | 1.3171e+26 | 2.7536e+24 | 1.2895e+26 | 2.7288e+24 | 2.5148e+25 | 2.1306e+23 | 1.8606e-09 | 0.0057489 | 243806000000 | 45088000 | 10987600000 | 8.6254e-07 | 1.3716e-12 | 4.5322e-19 | 0.3344 | 0.3344 | 0.027429 | 0.59766 | 17.5106 | 17.5103
35605.1 | 2048 | 1.08e+19 | -14.8 | 1.2085e-05 | 1.5958e+26 | 1.3171e+26 | 2.758e+24 | 1.2895e+26 | 2.7273e+24 | 2.5149e+25 | 2.1275e+23 | 1.8615e-09 | 0.0057487 | 243659000000 | 45091100 | 10997600000 | 8.628e-07 | 1.3724e-12 | 4.5363e-19 | 0.3344 | 0.3344 | 0.027438 | 0.59766 | 17.5106 | 17.5103
35605.1 | 2048 | 1.08e+19 | -14.8 | 1.2085e-05 | 1.5958e+26 | 1.3171e+26 | 2.7623e+24 | 1.2895e+26 | 2.7258e+24 | 2.5151e+25 | 2.1245e+23 | 1.8624e-09 | 0.0057485 | 243512000000 | 45094300 | 11007600000 | 8.6306e-07 | 1.3732e-12 | 4.5405e-19 | 0.3344 | 0.3344 | 0.027446 | 0.59766 | 17.5106 | 17.5103
35605.1 | 2048 | 1.08e+19 | -14.8 | 1.2085e-05 | 1.5958e+26 | 1.3171e+26 | 2.7667e+24 | 1.2894e+26 | 2.7244e+24 | 2.5152e+25 | 2.1215e+23 | 1.8632e-09 | 0.0057483 | 243365000000 | 45097400 | 11017600000 | 8.6332e-07 | 1.374e-12 | 4.5445e-19 | 0.3344 | 0.3344 | 0.027454 | 0.59766 | 17.5106 | 17.5103
35605.1 | 2048 | 1.08e+19 | -14.8 | 1.2086e-05 | 1.5958e+26 | 1.3171e+26 | 2.771e+24 | 1.2894e+26 | 2.7229e+24 | 2.5154e+25 | 2.1185e+23 | 1.8641e-09 | 0.0057481 | 243220000000 | 45100500 | 11027600000 | 8.6358e-07 | 1.3749e-12 | 4.5486e-19 | 0.3344 | 0.3344 | 0.027462 | 0.59766 | 17.5106 | 17.5103
35605.1 | 2048 | 1.08e+19 | -14.8 | 1.2086e-05 | 1.5958e+26 | 1.3171e+26 | 2.7754e+24 | 1.2893e+26 | 2.7215e+24 | 2.5155e+25 | 2.1155e+23 | 1.865e-09 | 0.0057479 | 243074000000 | 45103600 | 11037600000 | 8.6384e-07 | 1.3757e-12 | 4.5527e-19 | 0.3344 | 0.3344 | 0.02747 | 0.59766 | 17.5106 | 17.5103
35605.1 | 2048 | 1.08e+19 | -14.8 | 1.2086e-05 | 1.5958e+26 | 1.3171e+26 | 2.7797e+24 | 1.2893e+26 | 2.72e+24 | 2.5157e+25 | 2.1125e+23 | 1.8658e-09 | 0.0057477 | 242929000000 | 45106700 | 11047600000 | 8.641e-07 | 1.3765e-12 | 4.5568e-19 | 0.3344 | 0.3344 | 0.027478 | 0.59766 | 17.5106 | 17.5103
35605.1 | 2048 | 1.08e+19 | -14.8 | 1.2086e-05 | 1.5958e+26 | 1.3171e+26 | 2.7841e+24 | 1.2892e+26 | 2.7186e+24 | 2.5158e+25 | 2.1095e+23 | 1.8667e-09 | 0.0057475 | 242784000000 | 45109800 | 11057500000 | 8.6435e-07 | 1.3773e-12 | 4.5609e-19 | 0.3344 | 0.3344 | 0.027486 | 0.59766 | 17.5106 | 17.5103
35605.1 | 2048 | 1.08e+19 | -14.8 | 1.2086e-05 | 1.5958e+26 | 1.3171e+26 | 2.7884e+24 | 1.2892e+26 | 2.7171e+24 | 2.516e+25 | 2.1066e+23 | 1.8675e-09 | 0.0057473 | 242640000000 | 45112800 | 11067400000 | 8.6461e-07 | 1.3781e-12 | 4.5649e-19 | 0.3344 | 0.3344 | 0.027494 | 0.59766 | 17.5106 | 17.5103
35605.1 | 2048 | 1.08e+19 | -14.8 | 1.2086e-05 | 1.5958e+26 | 1.3171e+26 | 2.7927e+24 | 1.2891e+26 | 2.7157e+24 | 2.5161e+25 | 2.1036e+23 | 1.8684e-09 | 0.0057471 | 242497000000 | 45115900 | 11077300000 | 8.6486e-07 | 1.379e-12 | 4.569e-19 | 0.3344 | 0.3344 | 0.027502 | 0.59766 | 17.5106 | 17.5103
35605.1 | 2048 | 1.08e+19 | -14.8 | 1.2086e-05 | 1.5958e+26 | 1.3171e+26 | 2.7971e+24 | 1.2891e+26 | 2.7143e+24 | 2.5163e+25 | 2.1007e+23 | 1.8692e-09 | 0.0057469 | 242353000000 | 45119000 | 11087200000 | 8.6512e-07 | 1.3798e-12 | 4.573e-19 | 0.33439 | 0.33439 | 0.02751 | 0.59766 | 17.5106 | 17.5103
35605.1 | 2048 | 1.08e+19 | -14.8 | 1.2086e-05 | 1.5958e+26 | 1.3171e+26 | 2.8014e+24 | 1.289e+26 | 2.7129e+24 | 2.5164e+25 | 2.0977e+23 | 1.8701e-09 | 0.0057467 | 242210000000 | 45122100 | 11097100000 | 8.6538e-07 | 1.3806e-12 | 4.5771e-19 | 0.33439 | 0.33439 | 0.027518 | 0.59766 | 17.5106 | 17.5103
35605.1 | 2048 | 1.08e+19 | -14.8 | 1.2086e-05 | 1.5958e+26 | 1.3171e+26 | 2.8058e+24 | 1.289e+26 | 2.7114e+24 | 2.5166e+25 | 2.0948e+23 | 1.8709e-09 | 0.0057465 | 242068000000 | 45125200 | 11107000000 | 8.6563e-07 | 1.3814e-12 | 4.5811e-19 | 0.33439 | 0.33439 | 0.027526 | 0.59766 | 17.5106 | 17.5103
35605.1 | 2048 | 1.08e+19 | -14.8 | 1.2086e-05 | 1.5958e+26 | 1.3171e+26 | 2.8101e+24 | 1.289e+26 | 2.71e+24 | 2.5167e+25 | 2.0919e+23 | 1.8718e-09 | 0.0057463 | 241926000000 | 45128200 | 11116800000 | 8.6588e-07 | 1.3822e-12 | 4.5852e-19 | 0.33439 | 0.33439 | 0.027534 | 0.59766 | 17.5106 | 17.5103
35605.1 | 2048 | 1.08e+19 | -14.8 | 1.2086e-05 | 1.5958e+26 | 1.3171e+26 | 2.8144e+24 | 1.2889e+26 | 2.7086e+24 | 2.5169e+25 | 2.089e+23 | 1.8726e-09 | 0.0057461 | 241784000000 | 45131300 | 11126700000 | 8.6614e-07 | 1.383e-12 | 4.5892e-19 | 0.33439 | 0.33439 | 0.027542 | 0.59766 | 17.5106 | 17.5103
35605.1 | 2048 | 1.08e+19 | -14.8 | 1.2086e-05 | 1.5958e+26 | 1.3171e+26 | 2.8188e+24 | 1.2889e+26 | 2.7072e+24 | 2.517e+25 | 2.0861e+23 | 1.8735e-09 | 0.0057459 | 241643000000 | 45134400 | 11136500000 | 8.6639e-07 | 1.3838e-12 | 4.5932e-19 | 0.33439 | 0.33439 | 0.02755 | 0.59766 | 17.5106 | 17.5103
35605.1 | 2048 | 1.08e+19 | -14.8 | 1.2086e-05 | 1.5958e+26 | 1.3171e+26 | 2.8231e+24 | 1.2888e+26 | 2.7058e+24 | 2.5172e+25 | 2.0832e+23 | 1.8743e-09 | 0.0057457 | 241503000000 | 45137400 | 11146300000 | 8.6664e-07 | 1.3846e-12 | 4.5972e-19 | 0.33439 | 0.33439 | 0.027558 | 0.59766 | 17.5106 | 17.5103
35605.1 | 2048 | 1.08e+19 | -14.8 | 1.2086e-05 | 1.5958e+26 | 1.3171e+26 | 2.8274e+24 | 1.2888e+26 | 2.7044e+24 | 2.5173e+25 | 2.0803e+23 | 1.8752e-09 | 0.0057456 | 241362000000 | 45140500 | 11156100000 | 8.6689e-07 | 1.3854e-12 | 4.6012e-19 | 0.33439 | 0.33439 | 0.027566 | 0.59766 | 17.5106 | 17.5103
35605.1 | 2048 | 1.08e+19 | -14.8 | 1.2086e-05 | 1.5958e+26 | 1.3171e+26 | 2.8317e+24 | 1.2887e+26 | 2.703e+24 | 2.5174e+25 | 2.0775e+23 | 1.876e-09 | 0.0057454 | 241222000000 | 45143500 | 11165900000 | 8.6715e-07 | 1.3863e-12 | 4.6052e-19 | 0.33439 | 0.33439 | 0.027574 | 0.59766 | 17.5106 | 17.5103
35605.1 | 2048 | 1.08e+19 | -14.8 | 1.2086e-05 | 1.5958e+26 | 1.3171e+26 | 2.8361e+24 | 1.2887e+26 | 2.7016e+24 | 2.5176e+25 | 2.0746e+23 | 1.8768e-09 | 0.0057452 | 241083000000 | 45146600 | 11175600000 | 8.674e-07 | 1.3871e-12 | 4.6092e-19 | 0.33439 | 0.33439 | 0.027582 | 0.59766 | 17.5106 | 17.5103
35605.1 | 2048 | 1.08e+19 | -14.8 | 1.2086e-05 | 1.5958e+26 | 1.3171e+26 | 2.8404e+24 | 1.2887e+26 | 2.7002e+24 | 2.5177e+25 | 2.0717e+23 | 1.8777e-09 | 0.005745 | 240944000000 | 45149600 | 11185400000 | 8.6765e-07 | 1.3878e-12 | 4.6132e-19 | 0.33439 | 0.33439 | 0.02759 | 0.59766 | 17.5106 | 17.5103
35605.1 | 2048 | 1.08e+19 | -14.8 | 1.2086e-05 | 1.5958e+26 | 1.3171e+26 | 2.8447e+24 | 1.2886e+26 | 2.6988e+24 | 2.5179e+25 | 2.0689e+23 | 1.8785e-09 | 0.0057448 | 240805000000 | 45152700 | 11195100000 | 8.679e-07 | 1.3886e-12 | 4.6172e-19 | 0.33439 | 0.33439 | 0.027597 | 0.59766 | 17.5106 | 17.5103
35605.1 | 2048 | 1.08e+19 | -14.8 | 1.2086e-05 | 1.5958e+26 | 1.3171e+26 | 2.849e+24 | 1.2886e+26 | 2.6975e+24 | 2.518e+25 | 2.0661e+23 | 1.8794e-09 | 0.0057446 | 240667000000 | 45155700 | 11204800000 | 8.6814e-07 | 1.3894e-12 | 4.6212e-19 | 0.33439 | 0.33439 | 0.027605 | 0.59766 | 17.5106 | 17.5103
35605.1 | 2048 | 1.08e+19 | -14.8 | 1.2087e-05 | 1.5958e+26 | 1.3171e+26 | 2.8533e+24 | 1.2885e+26 | 2.6961e+24 | 2.5182e+25 | 2.0633e+23 | 1.8802e-09 | 0.0057444 | 240529000000 | 45158800 | 11214500000 | 8.6839e-07 | 1.3902e-12 | 4.6251e-19 | 0.33439 | 0.33439 | 0.027613 | 0.59766 | 17.5106 | 17.5103
35605.1 | 2048 | 1.08e+19 | -14.8 | 1.2087e-05 | 1.5958e+26 | 1.3171e+26 | 2.8576e+24 | 1.2885e+26 | 2.6947e+24 | 2.5183e+25 | 2.0605e+23 | 1.881e-09 | 0.0057442 | 240392000000 | 45161800 | 11224200000 | 8.6864e-07 | 1.391e-12 | 4.6291e-19 | 0.33439 | 0.33439 | 0.027621 | 0.59766 | 17.5106 | 17.5103
35605.1 | 2048 | 1.08e+19 | -14.8 | 1.2087e-05 | 1.5958e+26 | 1.3171e+26 | 2.8619e+24 | 1.2884e+26 | 2.6933e+24 | 2.5184e+25 | 2.0577e+23 | 1.8818e-09 | 0.005744 | 240255000000 | 45164800 | 11233900000 | 8.6889e-07 | 1.3918e-12 | 4.6331e-19 | 0.33439 | 0.33439 | 0.027629 | 0.59766 | 17.5106 | 17.5103
35605.1 | 2048 | 1.08e+19 | -14.8 | 1.2087e-05 | 1.5958e+26 | 1.3171e+26 | 2.8662e+24 | 1.2884e+26 | 2.692e+24 | 2.5186e+25 | 2.0549e+23 | 1.8827e-09 | 0.0057438 | 240118000000 | 45167900 | 11243600000 | 8.6914e-07 | 1.3926e-12 | 4.637e-19 | 0.33439 | 0.33439 | 0.027636 | 0.59766 | 17.5106 | 17.5103
35605.1 | 2048 | 1.08e+19 | -14.8 | 1.2087e-05 | 1.5958e+26 | 1.3171e+26 | 2.8705e+24 | 1.2883e+26 | 2.6906e+24 | 2.5187e+25 | 2.0521e+23 | 1.8835e-09 | 0.0057436 | 239982000000 | 45170900 | 11253200000 | 8.6938e-07 | 1.3934e-12 | 4.641e-19 | 0.33439 | 0.33439 | 0.027644 | 0.59766 | 17.5106 | 17.5103
35605.1 | 2048 | 1.08e+19 | -14.8 | 1.2087e-05 | 1.5958e+26 | 1.3171e+26 | 2.8748e+24 | 1.2883e+26 | 2.6893e+24 | 2.5189e+25 | 2.0493e+23 | 1.8843e-09 | 0.0057434 | 239846000000 | 45173900 | 11262800000 | 8.6963e-07 | 1.3942e-12 | 4.6449e-19 | 0.33439 | 0.33439 | 0.027652 | 0.59767 | 17.5106 | 17.5103
35605.1 | 2048 | 1.08e+19 | -14.8 | 1.2087e-05 | 1.5958e+26 | 1.3171e+26 | 2.8791e+24 | 1.2883e+26 | 2.6879e+24 | 2.519e+25 | 2.0466e+23 | 1.8851e-09 | 0.0057432 | 239710000000 | 45176900 | 11272500000 | 8.6987e-07 | 1.395e-12 | 4.6488e-19 | 0.33439 | 0.33439 | 0.027659 | 0.59767 | 17.5106 | 17.5103
35605.1 | 2048 | 1.08e+19 | -14.8 | 1.2087e-05 | 1.5958e+26 | 1.3171e+26 | 2.8834e+24 | 1.2882e+26 | 2.6866e+24 | 2.5191e+25 | 2.0438e+23 | 1.886e-09 | 0.005743 | 239575000000 | 45179900 | 11282100000 | 8.7012e-07 | 1.3958e-12 | 4.6528e-19 | 0.33439 | 0.33439 | 0.027667 | 0.59767 | 17.5106 | 17.5103
35605.1 | 2048 | 1.08e+19 | -14.8 | 1.2087e-05 | 1.5958e+26 | 1.3171e+26 | 2.8877e+24 | 1.2882e+26 | 2.6852e+24 | 2.5193e+25 | 2.0411e+23 | 1.8868e-09 | 0.0057428 | 239441000000 | 45183000 | 11291600000 | 8.7036e-07 | 1.3966e-12 | 4.6567e-19 | 0.33439 | 0.33439 | 0.027675 | 0.59767 | 17.5106 | 17.5103
35605.1 | 2048 | 1.08e+19 | -14.8 | 1.2087e-05 | 1.5958e+26 | 1.3171e+26 | 2.892e+24 | 1.2881e+26 | 2.6839e+24 | 2.5194e+25 | 2.0384e+23 | 1.8876e-09 | 0.0057426 | 239306000000 | 45186000 | 11301200000 | 8.7061e-07 | 1.3973e-12 | 4.6606e-19 | 0.33439 | 0.33439 | 0.027682 | 0.59767 | 17.5106 | 17.5103
35605.1 | 2048 | 1.08e+19 | -14.8 | 1.2087e-05 | 1.5958e+26 | 1.3171e+26 | 2.8963e+24 | 1.2881e+26 | 2.6826e+24 | 2.5196e+25 | 2.0356e+23 | 1.8884e-09 | 0.0057424 | 239172000000 | 45189000 | 11310800000 | 8.7085e-07 | 1.3981e-12 | 4.6645e-19 | 0.33439 | 0.33439 | 0.02769 | 0.59767 | 17.5106 | 17.5103
35605.1 | 2048 | 1.08e+19 | -14.8 | 1.2087e-05 | 1.5958e+26 | 1.3171e+26 | 2.9005e+24 | 1.288e+26 | 2.6812e+24 | 2.5197e+25 | 2.0329e+23 | 1.8893e-09 | 0.0057423 | 239039000000 | 45192000 | 11320300000 | 8.7109e-07 | 1.3989e-12 | 4.6684e-19 | 0.33439 | 0.33439 | 0.027698 | 0.59767 | 17.5106 | 17.5103
35605.1 | 2048 | 1.08e+19 | -14.8 | 1.2087e-05 | 1.5958e+26 | 1.3171e+26 | 2.9048e+24 | 1.288e+26 | 2.6799e+24 | 2.5198e+25 | 2.0302e+23 | 1.8901e-09 | 0.0057421 | 238906000000 | 45195000 | 11329900000 | 8.7134e-07 | 1.3997e-12 | 4.6723e-19 | 0.33439 | 0.33439 | 0.027705 | 0.59767 | 17.5106 | 17.5103
35605.1 | 2048 | 1.08e+19 | -14.8 | 1.2087e-05 | 1.5958e+26 | 1.3171e+26 | 2.9091e+24 | 1.288e+26 | 2.6786e+24 | 2.52e+25 | 2.0275e+23 | 1.8909e-09 | 0.0057419 | 238773000000 | 45198000 | 11339400000 | 8.7158e-07 | 1.4005e-12 | 4.6762e-19 | 0.33439 | 0.33439 | 0.027713 | 0.59767 | 17.5106 | 17.5103
35605.1 | 2048 | 1.08e+19 | -14.8 | 1.2087e-05 | 1.5958e+26 | 1.3171e+26 | 2.9134e+24 | 1.2879e+26 | 2.6773e+24 | 2.5201e+25 | 2.0249e+23 | 1.8917e-09 | 0.0057417 | 238641000000 | 45201000 | 11348900000 | 8.7182e-07 | 1.4012e-12 | 4.6801e-19 | 0.33439 | 0.33439 | 0.02772 | 0.59767 | 17.5106 | 17.5103
35605.1 | 2048 | 1.08e+19 | -14.8 | 1.2087e-05 | 1.5958e+26 | 1.3171e+26 | 2.9176e+24 | 1.2879e+26 | 2.676e+24 | 2.5202e+25 | 2.0222e+23 | 1.8925e-09 | 0.0057415 | 238509000000 | 45204000 | 11358400000 | 8.7206e-07 | 1.402e-12 | 4.684e-19 | 0.33439 | 0.33439 | 0.027728 | 0.59767 | 17.5106 | 17.5103
35605.1 | 2048 | 1.08e+19 | -14.8 | 1.2087e-05 | 1.5958e+26 | 1.3171e+26 | 2.9219e+24 | 1.2878e+26 | 2.6746e+24 | 2.5204e+25 | 2.0195e+23 | 1.8933e-09 | 0.0057413 | 238377000000 | 45207000 | 11367800000 | 8.723e-07 | 1.4028e-12 | 4.6879e-19 | 0.33439 | 0.33439 | 0.027735 | 0.59767 | 17.5106 | 17.5103
35605.1 | 2048 | 1.08e+19 | -14.8 | 1.2087e-05 | 1.5958e+26 | 1.3171e+26 | 2.9262e+24 | 1.2878e+26 | 2.6733e+24 | 2.5205e+25 | 2.0169e+23 | 1.8941e-09 | 0.0057411 | 238246000000 | 45209900 | 11377300000 | 8.7254e-07 | 1.4036e-12 | 4.6918e-19 | 0.33439 | 0.33439 | 0.027743 | 0.59767 | 17.5106 | 17.5103
35605.1 | 2048 | 1.08e+19 | -14.8 | 1.2087e-05 | 1.5958e+26 | 1.3171e+26 | 2.9304e+24 | 1.2877e+26 | 2.672e+24 | 2.5207e+25 | 2.0142e+23 | 1.8949e-09 | 0.0057409 | 238115000000 | 45212900 | 11386800000 | 8.7278e-07 | 1.4043e-12 | 4.6956e-19 | 0.33439 | 0.33439 | 0.027751 | 0.59767 | 17.5106 | 17.5103
35605.1 | 2048 | 1.08e+19 | -14.8 | 1.2087e-05 | 1.5958e+26 | 1.3171e+26 | 2.9347e+24 | 1.2877e+26 | 2.6707e+24 | 2.5208e+25 | 2.0116e+23 | 1.8957e-09 | 0.0057407 | 237984000000 | 45215900 | 11396200000 | 8.7302e-07 | 1.4051e-12 | 4.6995e-19 | 0.33439 | 0.33439 | 0.027758 | 0.59767 | 17.5106 | 17.5103
35605.1 | 2048 | 1.08e+19 | -14.8 | 1.2087e-05 | 1.5958e+26 | 1.3171e+26 | 2.9389e+24 | 1.2877e+26 | 2.6694e+24 | 2.5209e+25 | 2.009e+23 | 1.8966e-09 | 0.0057405 | 237854000000 | 45218900 | 11405600000 | 8.7326e-07 | 1.4059e-12 | 4.7033e-19 | 0.33439 | 0.33439 | 0.027765 | 0.59767 | 17.5106 | 17.5103
35605.1 | 2048 | 1.08e+19 | -14.8 | 1.2087e-05 | 1.5958e+26 | 1.3171e+26 | 2.9432e+24 | 1.2876e+26 | 2.6682e+24 | 2.521e+25 | 2.0063e+23 | 1.8973e-09 | 0.0057403 | 237724000000 | 45221900 | 11415000000 | 8.735e-07 | 1.4066e-12 | 4.7072e-19 | 0.33439 | 0.33439 | 0.027773 | 0.59767 | 17.5106 | 17.5103
35605.1 | 2048 | 1.08e+19 | -14.8 | 1.2088e-05 | 1.5958e+26 | 1.3171e+26 | 2.9474e+24 | 1.2876e+26 | 2.6669e+24 | 2.5212e+25 | 2.0037e+23 | 1.8982e-09 | 0.0057402 | 237595000000 | 45224800 | 11424400000 | 8.7374e-07 | 1.4074e-12 | 4.711e-19 | 0.33439 | 0.33439 | 0.02778 | 0.59767 | 17.5106 | 17.5103
35605.1 | 2048 | 1.08e+19 | -14.8 | 1.2088e-05 | 1.5958e+26 | 1.3171e+26 | 2.9517e+24 | 1.2875e+26 | 2.6656e+24 | 2.5213e+25 | 2.0011e+23 | 1.8989e-09 | 0.00574 | 237466000000 | 45227800 | 11433800000 | 8.7397e-07 | 1.4082e-12 | 4.7149e-19 | 0.33439 | 0.33439 | 0.027788 | 0.59767 | 17.5106 | 17.5103
35605.1 | 2048 | 1.08e+19 | -14.8 | 1.2088e-05 | 1.5958e+26 | 1.3171e+26 | 2.9559e+24 | 1.2875e+26 | 2.6643e+24 | 2.5215e+25 | 1.9986e+23 | 1.8998e-09 | 0.0057398 | 237337000000 | 45230800 | 11443200000 | 8.7421e-07 | 1.4089e-12 | 4.7187e-19 | 0.33439 | 0.33439 | 0.027795 | 0.59767 | 17.5106 | 17.5103
35605.1 | 2048 | 1.08e+19 | -14.8 | 1.2088e-05 | 1.5958e+26 | 1.3171e+26 | 2.9601e+24 | 1.2874e+26 | 2.663e+24 | 2.5216e+25 | 1.996e+23 | 1.9006e-09 | 0.0057396 | 237209000000 | 45233700 | 11452500000 | 8.7445e-07 | 1.4097e-12 | 4.7225e-19 | 0.33439 | 0.33439 | 0.027803 | 0.59767 | 17.5106 | 17.5103
35605.1 | 2048 | 1.08e+19 | -14.8 | 1.2088e-05 | 1.5958e+26 | 1.3171e+26 | 2.9644e+24 | 1.2874e+26 | 2.6618e+24 | 2.5217e+25 | 1.9934e+23 | 1.9013e-09 | 0.0057394 | 237081000000 | 45236700 | 11461900000 | 8.7468e-07 | 1.4104e-12 | 4.7264e-19 | 0.33439 | 0.33439 | 0.02781 | 0.59767 | 17.5106 | 17.5103
35605.1 | 2048 | 1.08e+19 | -14.8 | 1.2088e-05 | 1.5958e+26 | 1.3171e+26 | 2.9686e+24 | 1.2874e+26 | 2.6605e+24 | 2.5218e+25 | 1.9908e+23 | 1.9021e-09 | 0.0057392 | 236953000000 | 45239600 | 11471200000 | 8.7492e-07 | 1.4112e-12 | 4.7302e-19 | 0.33439 | 0.33439 | 0.027817 | 0.59767 | 17.5106 | 17.5103
35605.1 | 2048 | 1.08e+19 | -14.8 | 1.2088e-05 | 1.5958e+26 | 1.3171e+26 | 2.9728e+24 | 1.2873e+26 | 2.6592e+24 | 2.522e+25 | 1.9883e+23 | 1.9029e-09 | 0.005739 | 236826000000 | 45242600 | 11480500000 | 8.7515e-07 | 1.412e-12 | 4.734e-19 | 0.33439 | 0.33439 | 0.027825 | 0.59767 | 17.5106 | 17.5103
35605.1 | 2048 | 1.08e+19 | -14.8 | 1.2088e-05 | 1.5958e+26 | 1.3171e+26 | 2.977e+24 | 1.2873e+26 | 2.658e+24 | 2.5221e+25 | 1.9857e+23 | 1.9037e-09 | 0.0057388 | 236699000000 | 45245500 | 11489800000 | 8.7539e-07 | 1.4127e-12 | 4.7378e-19 | 0.33439 | 0.33439 | 0.027832 | 0.59767 | 17.5106 | 17.5103
35605.1 | 2048 | 1.08e+19 | -14.8 | 1.2088e-05 | 1.5958e+26 | 1.3171e+26 | 2.9813e+24 | 1.2872e+26 | 2.6567e+24 | 2.5222e+25 | 1.9832e+23 | 1.9045e-09 | 0.0057386 | 236572000000 | 45248500 | 11499100000 | 8.7562e-07 | 1.4135e-12 | 4.7416e-19 | 0.33439 | 0.33439 | 0.027839 | 0.59767 | 17.5106 | 17.5103
35605.1 | 2048 | 1.08e+19 | -14.8 | 1.2088e-05 | 1.5958e+26 | 1.3171e+26 | 2.9855e+24 | 1.2872e+26 | 2.6554e+24 | 2.5224e+25 | 1.9807e+23 | 1.9053e-09 | 0.0057384 | 236446000000 | 45251400 | 11508400000 | 8.7585e-07 | 1.4142e-12 | 4.7454e-19 | 0.33439 | 0.33439 | 0.027847 | 0.59767 | 17.5106 | 17.5103
35605.1 | 2048 | 1.08e+19 | -14.8 | 1.2088e-05 | 1.5958e+26 | 1.3171e+26 | 2.9897e+24 | 1.2871e+26 | 2.6542e+24 | 2.5225e+25 | 1.9782e+23 | 1.9061e-09 | 0.0057383 | 236320000000 | 45254400 | 11517600000 | 8.7609e-07 | 1.415e-12 | 4.7492e-19 | 0.33439 | 0.33439 | 0.027854 | 0.59767 | 17.5106 | 17.5103
35605.1 | 2048 | 1.08e+19 | -14.8 | 1.2088e-05 | 1.5958e+26 | 1.3171e+26 | 2.9939e+24 | 1.2871e+26 | 2.6529e+24 | 2.5226e+25 | 1.9757e+23 | 1.9069e-09 | 0.0057381 | 236195000000 | 45257300 | 11526900000 | 8.7632e-07 | 1.4157e-12 | 4.753e-19 | 0.33439 | 0.33439 | 0.027861 | 0.59767 | 17.5106 | 17.5103
35605.1 | 2048 | 1.08e+19 | -14.8 | 1.2088e-05 | 1.5958e+26 | 1.3171e+26 | 2.9981e+24 | 1.2871e+26 | 2.6517e+24 | 2.5228e+25 | 1.9732e+23 | 1.9077e-09 | 0.0057379 | 236069000000 | 45260300 | 11536100000 | 8.7655e-07 | 1.4165e-12 | 4.7567e-19 | 0.33439 | 0.33439 | 0.027869 | 0.59767 | 17.5106 | 17.5103
35605.1 | 2048 | 1.08e+19 | -14.8 | 1.2088e-05 | 1.5958e+26 | 1.3171e+26 | 3.0023e+24 | 1.287e+26 | 2.6505e+24 | 2.5229e+25 | 1.9707e+23 | 1.9084e-09 | 0.0057377 | 235945000000 | 45263200 | 11545300000 | 8.7679e-07 | 1.4172e-12 | 4.7605e-19 | 0.33439 | 0.33439 | 0.027876 | 0.59767 | 17.5106 | 17.5103
35605.1 | 2048 | 1.08e+19 | -14.8 | 1.2088e-05 | 1.5958e+26 | 1.3171e+26 | 3.0065e+24 | 1.287e+26 | 2.6492e+24 | 2.523e+25 | 1.9682e+23 | 1.9092e-09 | 0.0057375 | 235820000000 | 45266100 | 11554500000 | 8.7702e-07 | 1.418e-12 | 4.7643e-19 | 0.33439 | 0.33439 | 0.027883 | 0.59767 | 17.5106 | 17.5103
35605.1 | 2048 | 1.08e+19 | -14.8 | 1.2088e-05 | 1.5958e+26 | 1.3171e+26 | 3.0107e+24 | 1.2869e+26 | 2.648e+24 | 2.5231e+25 | 1.9657e+23 | 1.91e-09 | 0.0057373 | 235696000000 | 45269100 | 11563700000 | 8.7725e-07 | 1.4187e-12 | 4.768e-19 | 0.33439 | 0.33439 | 0.02789 | 0.59767 | 17.5106 | 17.5103
35605.1 | 2048 | 1.08e+19 | -14.8 | 1.2088e-05 | 1.5958e+26 | 1.317e+26 | 3.0149e+24 | 1.2869e+26 | 2.6468e+24 | 2.5233e+25 | 1.9632e+23 | 1.9108e-09 | 0.0057371 | 235572000000 | 45272000 | 11572900000 | 8.7748e-07 | 1.4195e-12 | 4.7718e-19 | 0.33439 | 0.33439 | 0.027897 | 0.59767 | 17.5106 | 17.5103
35605.1 | 2048 | 1.08e+19 | -14.8 | 1.2088e-05 | 1.5958e+26 | 1.317e+26 | 3.0191e+24 | 1.2868e+26 | 2.6455e+24 | 2.5234e+25 | 1.9608e+23 | 1.9116e-09 | 0.0057369 | 235449000000 | 45274900 | 11582100000 | 8.7771e-07 | 1.4202e-12 | 4.7755e-19 | 0.33439 | 0.33439 | 0.027905 | 0.59767 | 17.5106 | 17.5103
35605.1 | 2048 | 1.08e+19 | -14.8 | 1.2088e-05 | 1.5958e+26 | 1.317e+26 | 3.0233e+24 | 1.2868e+26 | 2.6443e+24 | 2.5235e+25 | 1.9584e+23 | 1.9123e-09 | 0.0057367 | 235325000000 | 45277800 | 11591200000 | 8.7794e-07 | 1.421e-12 | 4.7793e-19 | 0.33439 | 0.33439 | 0.027912 | 0.59767 | 17.5106 | 17.5103
35605.1 | 2048 | 1.08e+19 | -14.8 | 1.2088e-05 | 1.5958e+26 | 1.317e+26 | 3.0274e+24 | 1.2868e+26 | 2.6431e+24 | 2.5237e+25 | 1.9559e+23 | 1.9131e-09 | 0.0057365 | 235203000000 | 45280800 | 11600400000 | 8.7817e-07 | 1.4217e-12 | 4.783e-19 | 0.33439 | 0.33439 | 0.027919 | 0.59767 | 17.5106 | 17.5103
35605.1 | 2048 | 1.08e+19 | -14.8 | 1.2088e-05 | 1.5958e+26 | 1.317e+26 | 3.0316e+24 | 1.2867e+26 | 2.6419e+24 | 2.5238e+25 | 1.9535e+23 | 1.9139e-09 | 0.0057364 | 235080000000 | 45283700 | 11609500000 | 8.7839e-07 | 1.4225e-12 | 4.7868e-19 | 0.33439 | 0.33439 | 0.027926 | 0.59767 | 17.5106 | 17.5103
35605.1 | 2048 | 1.08e+19 | -14.8 | 1.2088e-05 | 1.5958e+26 | 1.317e+26 | 3.0358e+24 | 1.2867e+26 | 2.6407e+24 | 2.5239e+25 | 1.9511e+23 | 1.9146e-09 | 0.0057362 | 234958000000 | 45286600 | 11618600000 | 8.7862e-07 | 1.4232e-12 | 4.7905e-19 | 0.33439 | 0.33439 | 0.027933 | 0.59768 | 17.5107 | 17.5103
35605.1 | 2048 | 1.08e+19 | -14.8 | 1.2088e-05 | 1.5958e+26 | 1.317e+26 | 3.0399e+24 | 1.2866e+26 | 2.6395e+24 | 2.524e+25 | 1.9486e+23 | 1.9154e-09 | 0.005736 | 234836000000 | 45289500 | 11627700000 | 8.7885e-07 | 1.4239e-12 | 4.7942e-19 | 0.33439 | 0.33439 | 0.027941 | 0.59768 | 17.5107 | 17.5103
35605.1 | 2048 | 1.08e+19 | -14.8 | 1.2088e-05 | 1.5958e+26 | 1.317e+26 | 3.0441e+24 | 1.2866e+26 | 2.6382e+24 | 2.5242e+25 | 1.9462e+23 | 1.9162e-09 | 0.0057358 | 234714000000 | 45292400 | 11636800000 | 8.7908e-07 | 1.4247e-12 | 4.798e-19 | 0.33439 | 0.33439 | 0.027948 | 0.59768 | 17.5107 | 17.5103
35605.1 | 2048 | 1.08e+19 | -14.8 | 1.2089e-05 | 1.5958e+26 | 1.317e+26 | 3.0483e+24 | 1.2866e+26 | 2.637e+24 | 2.5243e+25 | 1.9438e+23 | 1.9169e-09 | 0.0057356 | 234593000000 | 45295300 | 11645900000 | 8.7931e-07 | 1.4254e-12 | 4.8017e-19 | 0.33439 | 0.33439 | 0.027955 | 0.59768 | 17.5107 | 17.5103
35605.1 | 2048 | 1.08e+19 | -14.8 | 1.2089e-05 | 1.5958e+26 | 1.317e+26 | 3.0524e+24 | 1.2865e+26 | 2.6358e+24 | 2.5244e+25 | 1.9415e+23 | 1.9177e-09 | 0.0057354 | 234472000000 | 45298200 | 11655000000 | 8.7953e-07 | 1.4261e-12 | 4.8054e-19 | 0.33439 | 0.33439 | 0.027962 | 0.59768 | 17.5107 | 17.5103
35605.1 | 2048 | 1.08e+19 | -14.8 | 1.2089e-05 | 1.5958e+26 | 1.317e+26 | 3.0566e+24 | 1.2865e+26 | 2.6346e+24 | 2.5245e+25 | 1.9391e+23 | 1.9185e-09 | 0.0057352 | 234352000000 | 45301100 | 11664000000 | 8.7976e-07 | 1.4269e-12 | 4.8091e-19 | 0.33439 | 0.33439 | 0.027969 | 0.59768 | 17.5107 | 17.5103
35605.1 | 2048 | 1.08e+19 | -14.8 | 1.2089e-05 | 1.5958e+26 | 1.317e+26 | 3.0607e+24 | 1.2864e+26 | 2.6335e+24 | 2.5247e+25 | 1.9367e+23 | 1.9192e-09 | 0.0057351 | 234232000000 | 45304000 | 11673100000 | 8.7998e-07 | 1.4276e-12 | 4.8128e-19 | 0.33439 | 0.33439 | 0.027976 | 0.59768 | 17.5107 | 17.5103
35605.1 | 2048 | 1.08e+19 | -14.8 | 1.2089e-05 | 1.5958e+26 | 1.317e+26 | 3.0649e+24 | 1.2864e+26 | 2.6323e+24 | 2.5248e+25 | 1.9344e+23 | 1.92e-09 | 0.0057349 | 234112000000 | 45306900 | 11682100000 | 8.8021e-07 | 1.4283e-12 | 4.8165e-19 | 0.33439 | 0.33439 | 0.027983 | 0.59768 | 17.5107 | 17.5103
35605.1 | 2048 | 1.08e+19 | -14.8 | 1.2089e-05 | 1.5958e+26 | 1.317e+26 | 3.069e+24 | 1.2864e+26 | 2.6311e+24 | 2.5249e+25 | 1.932e+23 | 1.9208e-09 | 0.0057347 | 233992000000 | 45309800 | 11691100000 | 8.8043e-07 | 1.4291e-12 | 4.8202e-19 | 0.33439 | 0.33439 | 0.02799 | 0.59768 | 17.5107 | 17.5103
35605.1 | 2048 | 1.08e+19 | -14.8 | 1.2089e-05 | 1.5958e+26 | 1.317e+26 | 3.0731e+24 | 1.2863e+26 | 2.6299e+24 | 2.525e+25 | 1.9297e+23 | 1.9215e-09 | 0.0057345 | 233873000000 | 45312700 | 11700100000 | 8.8066e-07 | 1.4298e-12 | 4.8239e-19 | 0.33439 | 0.33439 | 0.027997 | 0.59768 | 17.5107 | 17.5103
35605.1 | 2048 | 1.08e+19 | -14.8 | 1.2089e-05 | 1.5958e+26 | 1.317e+26 | 3.0773e+24 | 1.2863e+26 | 2.6287e+24 | 2.5252e+25 | 1.9273e+23 | 1.9223e-09 | 0.0057343 | 233754000000 | 45315600 | 11709100000 | 8.8088e-07 | 1.4305e-12 | 4.8276e-19 | 0.33439 | 0.33439 | 0.028004 | 0.59768 | 17.5107 | 17.5103
35605.1 | 2048 | 1.08e+19 | -14.8 | 1.2089e-05 | 1.5958e+26 | 1.317e+26 | 3.0814e+24 | 1.2862e+26 | 2.6275e+24 | 2.5253e+25 | 1.925e+23 | 1.923e-09 | 0.0057341 | 233635000000 | 45318500 | 11718100000 | 8.8111e-07 | 1.4312e-12 | 4.8312e-19 | 0.33439 | 0.33439 | 0.028011 | 0.59768 | 17.5107 | 17.5103
35605.1 | 2048 | 1.08e+19 | -14.8 | 1.2089e-05 | 1.5958e+26 | 1.317e+26 | 3.0855e+24 | 1.2862e+26 | 2.6264e+24 | 2.5254e+25 | 1.9227e+23 | 1.9238e-09 | 0.0057339 | 233517000000 | 45321400 | 11727100000 | 8.8133e-07 | 1.432e-12 | 4.8349e-19 | 0.33439 | 0.33439 | 0.028018 | 0.59768 | 17.5107 | 17.5103
35605.1 | 2048 | 1.08e+19 | -14.8 | 1.2089e-05 | 1.5958e+26 | 1.317e+26 | 3.0896e+24 | 1.2861e+26 | 2.6252e+24 | 2.5255e+25 | 1.9204e+23 | 1.9245e-09 | 0.0057338 | 233399000000 | 45324300 | 11736100000 | 8.8155e-07 | 1.4327e-12 | 4.8386e-19 | 0.33439 | 0.33439 | 0.028025 | 0.59768 | 17.5107 | 17.5103
35605.1 | 2048 | 1.08e+19 | -14.8 | 1.2089e-05 | 1.5958e+26 | 1.317e+26 | 3.0937e+24 | 1.2861e+26 | 2.624e+24 | 2.5256e+25 | 1.9181e+23 | 1.9253e-09 | 0.0057336 | 233281000000 | 45327200 | 11745000000 | 8.8177e-07 | 1.4334e-12 | 4.8422e-19 | 0.33439 | 0.33439 | 0.028032 | 0.59768 | 17.5107 | 17.5103
35605.1 | 2048 | 1.08e+19 | -14.8 | 1.2089e-05 | 1.5958e+26 | 1.317e+26 | 3.0978e+24 | 1.2861e+26 | 2.6229e+24 | 2.5258e+25 | 1.9158e+23 | 1.926e-09 | 0.0057334 | 233163000000 | 45330100 | 11753900000 | 8.82e-07 | 1.4341e-12 | 4.8459e-19 | 0.33439 | 0.33439 | 0.028039 | 0.59768 | 17.5107 | 17.5103
35605.1 | 2048 | 1.08e+19 | -14.8 | 1.2089e-05 | 1.5958e+26 | 1.317e+26 | 3.1019e+24 | 1.286e+26 | 2.6217e+24 | 2.5259e+25 | 1.9135e+23 | 1.9268e-09 | 0.0057332 | 233046000000 | 45332900 | 11762900000 | 8.8222e-07 | 1.4349e-12 | 4.8495e-19 | 0.33439 | 0.33439 | 0.028046 | 0.59768 | 17.5107 | 17.5103
35605.1 | 2048 | 1.08e+19 | -14.8 | 1.2089e-05 | 1.5958e+26 | 1.317e+26 | 3.106e+24 | 1.286e+26 | 2.6205e+24 | 2.526e+25 | 1.9112e+23 | 1.9275e-09 | 0.005733 | 232930000000 | 45335800 | 11771800000 | 8.8244e-07 | 1.4356e-12 | 4.8532e-19 | 0.33439 | 0.33439 | 0.028053 | 0.59768 | 17.5107 | 17.5103
35605.1 | 2048 | 1.08e+19 | -14.8 | 1.2089e-05 | 1.5958e+26 | 1.317e+26 | 3.1101e+24 | 1.2859e+26 | 2.6194e+24 | 2.5261e+25 | 1.9089e+23 | 1.9282e-09 | 0.0057328 | 232813000000 | 45338700 | 11780700000 | 8.8266e-07 | 1.4363e-12 | 4.8568e-19 | 0.33439 | 0.33439 | 0.02806 | 0.59768 | 17.5107 | 17.5103
35605.1 | 2048 | 1.08e+19 | -14.8 | 1.2089e-05 | 1.5958e+26 | 1.317e+26 | 3.1142e+24 | 1.2859e+26 | 2.6182e+24 | 2.5262e+25 | 1.9067e+23 | 1.929e-09 | 0.0057326 | 232697000000 | 45341600 | 11789600000 | 8.8288e-07 | 1.437e-12 | 4.8605e-19 | 0.33439 | 0.33439 | 0.028067 | 0.59768 | 17.5107 | 17.5103
35605.1 | 2048 | 1.08e+19 | -14.8 | 1.2089e-05 | 1.5958e+26 | 1.317e+26 | 3.1183e+24 | 1.2859e+26 | 2.6171e+24 | 2.5264e+25 | 1.9044e+23 | 1.9297e-09 | 0.0057325 | 232581000000 | 45344400 | 11798400000 | 8.831e-07 | 1.4377e-12 | 4.8641e-19 | 0.33439 | 0.33439 | 0.028073 | 0.59768 | 17.5107 | 17.5103
35605.1 | 2048 | 1.08e+19 | -14.8 | 1.2089e-05 | 1.5958e+26 | 1.317e+26 | 3.1224e+24 | 1.2858e+26 | 2.6159e+24 | 2.5265e+25 | 1.9022e+23 | 1.9305e-09 | 0.0057323 | 232465000000 | 45347300 | 11807300000 | 8.8332e-07 | 1.4384e-12 | 4.8677e-19 | 0.33439 | 0.33439 | 0.02808 | 0.59768 | 17.5107 | 17.5103
35605.1 | 2048 | 1.08e+19 | -14.8 | 1.209e-05 | 1.5958e+26 | 1.317e+26 | 3.1265e+24 | 1.2858e+26 | 2.6148e+24 | 2.5266e+25 | 1.8999e+23 | 1.9312e-09 | 0.0057321 | 232350000000 | 45350200 | 11816100000 | 8.8354e-07 | 1.4392e-12 | 4.8714e-19 | 0.33439 | 0.33439 | 0.028087 | 0.59768 | 17.5107 | 17.5103
35605.1 | 2048 | 1.08e+19 | -14.8 | 1.209e-05 | 1.5958e+26 | 1.317e+26 | 3.1306e+24 | 1.2857e+26 | 2.6137e+24 | 2.5267e+25 | 1.8977e+23 | 1.9319e-09 | 0.0057319 | 232235000000 | 45353000 | 11825000000 | 8.8376e-07 | 1.4399e-12 | 4.875e-19 | 0.33439 | 0.33439 | 0.028094 | 0.59768 | 17.5107 | 17.5103
35605.1 | 2048 | 1.08e+19 | -14.8 | 1.209e-05 | 1.5958e+26 | 1.317e+26 | 3.1346e+24 | 1.2857e+26 | 2.6125e+24 | 2.5268e+25 | 1.8955e+23 | 1.9327e-09 | 0.0057317 | 232120000000 | 45355900 | 11833800000 | 8.8397e-07 | 1.4406e-12 | 4.8786e-19 | 0.33439 | 0.33439 | 0.028101 | 0.59768 | 17.5107 | 17.5103
35605.1 | 2048 | 1.08e+19 | -14.8 | 1.209e-05 | 1.5958e+26 | 1.317e+26 | 3.1387e+24 | 1.2856e+26 | 2.6114e+24 | 2.527e+25 | 1.8933e+23 | 1.9334e-09 | 0.0057315 | 232006000000 | 45358700 | 11842600000 | 8.8419e-07 | 1.4413e-12 | 4.8822e-19 | 0.33439 | 0.33439 | 0.028108 | 0.59768 | 17.5107 | 17.5103
35605.1 | 2048 | 1.08e+19 | -14.8 | 1.209e-05 | 1.5958e+26 | 1.317e+26 | 3.1427e+24 | 1.2856e+26 | 2.6103e+24 | 2.5271e+25 | 1.8911e+23 | 1.9341e-09 | 0.0057313 | 231892000000 | 45361600 | 11851400000 | 8.8441e-07 | 1.442e-12 | 4.8858e-19 | 0.33439 | 0.33439 | 0.028114 | 0.59768 | 17.5107 | 17.5103
35605.1 | 2048 | 1.08e+19 | -14.8 | 1.209e-05 | 1.5958e+26 | 1.317e+26 | 3.1468e+24 | 1.2856e+26 | 2.6091e+24 | 2.5272e+25 | 1.8889e+23 | 1.9349e-09 | 0.0057312 | 231778000000 | 45364500 | 11860200000 | 8.8463e-07 | 1.4427e-12 | 4.8894e-19 | 0.33439 | 0.33439 | 0.028121 | 0.59768 | 17.5107 | 17.5103
35605.1 | 2048 | 1.08e+19 | -14.8 | 1.209e-05 | 1.5958e+26 | 1.317e+26 | 3.1509e+24 | 1.2855e+26 | 2.608e+24 | 2.5273e+25 | 1.8867e+23 | 1.9356e-09 | 0.005731 | 231664000000 | 45367300 | 11869000000 | 8.8484e-07 | 1.4434e-12 | 4.893e-19 | 0.33439 | 0.33439 | 0.028128 | 0.59768 | 17.5107 | 17.5103
35605.1 | 2048 | 1.08e+19 | -14.8 | 1.209e-05 | 1.5958e+26 | 1.317e+26 | 3.1549e+24 | 1.2855e+26 | 2.6069e+24 | 2.5274e+25 | 1.8845e+23 | 1.9363e-09 | 0.0057308 | 231551000000 | 45370200 | 11877800000 | 8.8506e-07 | 1.4441e-12 | 4.8966e-19 | 0.33439 | 0.33439 | 0.028135 | 0.59768 | 17.5107 | 17.5103
35605.1 | 2048 | 1.08e+19 | -14.8 | 1.209e-05 | 1.5958e+26 | 1.317e+26 | 3.1589e+24 | 1.2854e+26 | 2.6058e+24 | 2.5275e+25 | 1.8823e+23 | 1.9371e-09 | 0.0057306 | 231438000000 | 45373000 | 11886500000 | 8.8528e-07 | 1.4448e-12 | 4.9001e-19 | 0.33439 | 0.33439 | 0.028141 | 0.59768 | 17.5107 | 17.5103
35605.1 | 2048 | 1.08e+19 | -14.8 | 1.209e-05 | 1.5958e+26 | 1.317e+26 | 3.163e+24 | 1.2854e+26 | 2.6046e+24 | 2.5277e+25 | 1.8802e+23 | 1.9378e-09 | 0.0057304 | 231325000000 | 45375900 | 11895300000 | 8.8549e-07 | 1.4455e-12 | 4.9037e-19 | 0.33439 | 0.33439 | 0.028148 | 0.59769 | 17.5107 | 17.5103
35605.1 | 2048 | 1.08e+19 | -14.8 | 1.209e-05 | 1.5958e+26 | 1.317e+26 | 3.167e+24 | 1.2854e+26 | 2.6035e+24 | 2.5278e+25 | 1.878e+23 | 1.9385e-09 | 0.0057303 | 231213000000 | 45378700 | 11904000000 | 8.8571e-07 | 1.4462e-12 | 4.9073e-19 | 0.33439 | 0.33439 | 0.028155 | 0.59769 | 17.5107 | 17.5103
35605.1 | 2048 | 1.08e+19 | -14.8 | 1.209e-05 | 1.5958e+26 | 1.317e+26 | 3.171e+24 | 1.2853e+26 | 2.6024e+24 | 2.5279e+25 | 1.8758e+23 | 1.9392e-09 | 0.0057301 | 231101000000 | 45381500 | 11912700000 | 8.8592e-07 | 1.4469e-12 | 4.9109e-19 | 0.33439 | 0.33439 | 0.028161 | 0.59769 | 17.5107 | 17.5103
35605.1 | 2048 | 1.08e+19 | -14.8 | 1.209e-05 | 1.5958e+26 | 1.317e+26 | 3.175e+24 | 1.2853e+26 | 2.6013e+24 | 2.528e+25 | 1.8737e+23 | 1.9399e-09 | 0.0057299 | 230989000000 | 45384400 | 11921400000 | 8.8614e-07 | 1.4476e-12 | 4.9144e-19 | 0.33439 | 0.33439 | 0.028168 | 0.59769 | 17.5107 | 17.5103
35605.1 | 2048 | 1.08e+19 | -14.8 | 1.209e-05 | 1.5958e+26 | 1.317e+26 | 3.1791e+24 | 1.2852e+26 | 2.6002e+24 | 2.5281e+25 | 1.8716e+23 | 1.9406e-09 | 0.0057297 | 230877000000 | 45387200 | 11930100000 | 8.8635e-07 | 1.4483e-12 | 4.918e-19 | 0.33439 | 0.33439 | 0.028175 | 0.59769 | 17.5107 | 17.5103
35605.1 | 2048 | 1.08e+19 | -14.8 | 1.209e-05 | 1.5958e+26 | 1.317e+26 | 3.1831e+24 | 1.2852e+26 | 2.5991e+24 | 2.5282e+25 | 1.8694e+23 | 1.9414e-09 | 0.0057295 | 230766000000 | 45390100 | 11938800000 | 8.8656e-07 | 1.449e-12 | 4.9216e-19 | 0.33439 | 0.33439 | 0.028182 | 0.59769 | 17.5107 | 17.5103
35605.2 | 2048 | 1.08e+19 | -14.8 | 1.209e-05 | 1.5958e+26 | 1.317e+26 | 3.1871e+24 | 1.2852e+26 | 2.598e+24 | 2.5284e+25 | 1.8673e+23 | 1.9421e-09 | 0.0057294 | 230655000000 | 45392900 | 11947500000 | 8.8678e-07 | 1.4497e-12 | 4.9251e-19 | 0.33439 | 0.33439 | 0.028188 | 0.59769 | 17.5107 | 17.5103
35605.2 | 2048 | 1.08e+19 | -14.8 | 1.209e-05 | 1.5958e+26 | 1.317e+26 | 3.1911e+24 | 1.2851e+26 | 2.5969e+24 | 2.5285e+25 | 1.8652e+23 | 1.9428e-09 | 0.0057292 | 230544000000 | 45395700 | 11956200000 | 8.8699e-07 | 1.4504e-12 | 4.9287e-19 | 0.33439 | 0.33439 | 0.028195 | 0.59769 | 17.5107 | 17.5103
35605.2 | 2048 | 1.08e+19 | -14.8 | 1.209e-05 | 1.5958e+26 | 1.317e+26 | 3.1951e+24 | 1.2851e+26 | 2.5958e+24 | 2.5286e+25 | 1.8631e+23 | 1.9435e-09 | 0.005729 | 230434000000 | 45398600 | 11964800000 | 8.872e-07 | 1.4511e-12 | 4.9322e-19 | 0.33439 | 0.33439 | 0.028202 | 0.59769 | 17.5107 | 17.5103
35605.2 | 2048 | 1.08e+19 | -14.8 | 1.209e-05 | 1.5958e+26 | 1.317e+26 | 3.1991e+24 | 1.285e+26 | 2.5947e+24 | 2.5287e+25 | 1.861e+23 | 1.9442e-09 | 0.0057288 | 230323000000 | 45401400 | 11973500000 | 8.8741e-07 | 1.4518e-12 | 4.9357e-19 | 0.33439 | 0.33439 | 0.028208 | 0.59769 | 17.5107 | 17.5103
35605.2 | 2048 | 1.08e+19 | -14.8 | 1.209e-05 | 1.5958e+26 | 1.317e+26 | 3.2031e+24 | 1.285e+26 | 2.5937e+24 | 2.5288e+25 | 1.8589e+23 | 1.9449e-09 | 0.0057286 | 230214000000 | 45404200 | 11982100000 | 8.8763e-07 | 1.4525e-12 | 4.9393e-19 | 0.33439 | 0.33439 | 0.028215 | 0.59769 | 17.5107 | 17.5103
35605.2 | 2048 | 1.08e+19 | -14.8 | 1.209e-05 | 1.5958e+26 | 1.317e+26 | 3.2071e+24 | 1.2849e+26 | 2.5926e+24 | 2.5289e+25 | 1.8568e+23 | 1.9456e-09 | 0.0057285 | 230104000000 | 45407000 | 11990700000 | 8.8784e-07 | 1.4532e-12 | 4.9428e-19 | 0.33439 | 0.33439 | 0.028221 | 0.59769 | 17.5107 | 17.5103
35605.2 | 2048 | 1.08e+19 | -14.8 | 1.209e-05 | 1.5958e+26 | 1.317e+26 | 3.211e+24 | 1.2849e+26 | 2.5915e+24 | 2.529e+25 | 1.8548e+23 | 1.9463e-09 | 0.0057283 | 229995000000 | 45409900 | 11999300000 | 8.8805e-07 | 1.4539e-12 | 4.9463e-19 | 0.33439 | 0.33439 | 0.028228 | 0.59769 | 17.5107 | 17.5103
35605.2 | 2048 | 1.08e+19 | -14.8 | 1.2091e-05 | 1.5958e+26 | 1.317e+26 | 3.215e+24 | 1.2849e+26 | 2.5904e+24 | 2.5292e+25 | 1.8527e+23 | 1.947e-09 | 0.0057281 | 229885000000 | 45412700 | 12007900000 | 8.8826e-07 | 1.4546e-12 | 4.9498e-19 | 0.33439 | 0.33439 | 0.028234 | 0.59769 | 17.5107 | 17.5103
35605.2 | 2048 | 1.08e+19 | -14.8 | 1.2091e-05 | 1.5958e+26 | 1.317e+26 | 3.219e+24 | 1.2848e+26 | 2.5893e+24 | 2.5293e+25 | 1.8506e+23 | 1.9477e-09 | 0.0057279 | 229777000000 | 45415500 | 12016500000 | 8.8847e-07 | 1.4553e-12 | 4.9534e-19 | 0.33439 | 0.33439 | 0.028241 | 0.59769 | 17.5107 | 17.5103
35605.2 | 2048 | 1.08e+19 | -14.8 | 1.2091e-05 | 1.5958e+26 | 1.317e+26 | 3.2229e+24 | 1.2848e+26 | 2.5883e+24 | 2.5294e+25 | 1.8486e+23 | 1.9484e-09 | 0.0057277 | 229668000000 | 45418300 | 12025100000 | 8.8868e-07 | 1.456e-12 | 4.9569e-19 | 0.33439 | 0.33439 | 0.028248 | 0.59769 | 17.5107 | 17.5103
35605.2 | 2048 | 1.08e+19 | -14.8 | 1.2091e-05 | 1.5958e+26 | 1.317e+26 | 3.2269e+24 | 1.2847e+26 | 2.5872e+24 | 2.5295e+25 | 1.8465e+23 | 1.9491e-09 | 0.0057276 | 229560000000 | 45421100 | 12033700000 | 8.8889e-07 | 1.4566e-12 | 4.9604e-19 | 0.33438 | 0.33438 | 0.028254 | 0.59769 | 17.5107 | 17.5103
35605.2 | 2048 | 1.08e+19 | -14.8 | 1.2091e-05 | 1.5958e+26 | 1.317e+26 | 3.2308e+24 | 1.2847e+26 | 2.5861e+24 | 2.5296e+25 | 1.8445e+23 | 1.9498e-09 | 0.0057274 | 229452000000 | 45424000 | 12042200000 | 8.891e-07 | 1.4573e-12 | 4.9639e-19 | 0.33438 | 0.33438 | 0.028261 | 0.59769 | 17.5107 | 17.5103
35605.2 | 2048 | 1.08e+19 | -14.8 | 1.2091e-05 | 1.5958e+26 | 1.317e+26 | 3.2348e+24 | 1.2847e+26 | 2.5851e+24 | 2.5297e+25 | 1.8425e+23 | 1.9505e-09 | 0.0057272 | 229344000000 | 45426800 | 12050800000 | 8.8931e-07 | 1.458e-12 | 4.9674e-19 | 0.33438 | 0.33438 | 0.028267 | 0.59769 | 17.5107 | 17.5103
35605.2 | 2048 | 1.08e+19 | -14.8 | 1.2091e-05 | 1.5958e+26 | 1.317e+26 | 3.2387e+24 | 1.2846e+26 | 2.584e+24 | 2.5298e+25 | 1.8405e+23 | 1.9512e-09 | 0.005727 | 229236000000 | 45429600 | 12059300000 | 8.8951e-07 | 1.4587e-12 | 4.9709e-19 | 0.33438 | 0.33438 | 0.028274 | 0.59769 | 17.5107 | 17.5103
35605.2 | 2048 | 1.08e+19 | -14.8 | 1.2091e-05 | 1.5958e+26 | 1.317e+26 | 3.2427e+24 | 1.2846e+26 | 2.5829e+24 | 2.5299e+25 | 1.8384e+23 | 1.9519e-09 | 0.0057269 | 229129000000 | 45432400 | 12067800000 | 8.8972e-07 | 1.4594e-12 | 4.9744e-19 | 0.33438 | 0.33438 | 0.02828 | 0.59769 | 17.5107 | 17.5103
35605.2 | 2048 | 1.08e+19 | -14.8 | 1.2091e-05 | 1.5958e+26 | 1.317e+26 | 3.2466e+24 | 1.2846e+26 | 2.5819e+24 | 2.5301e+25 | 1.8364e+23 | 1.9526e-09 | 0.0057267 | 229022000000 | 45435200 | 12076300000 | 8.8993e-07 | 1.4601e-12 | 4.9778e-19 | 0.33438 | 0.33438 | 0.028287 | 0.59769 | 17.5107 | 17.5103
35605.2 | 2048 | 1.08e+19 | -14.8 | 1.2091e-05 | 1.5958e+26 | 1.317e+26 | 3.2505e+24 | 1.2845e+26 | 2.5808e+24 | 2.5302e+25 | 1.8344e+23 | 1.9533e-09 | 0.0057265 | 228916000000 | 45438000 | 12084800000 | 8.9014e-07 | 1.4607e-12 | 4.9813e-19 | 0.33438 | 0.33438 | 0.028293 | 0.59769 | 17.5107 | 17.5103
35605.2 | 2048 | 1.08e+19 | -14.8 | 1.2091e-05 | 1.5958e+26 | 1.317e+26 | 3.2544e+24 | 1.2845e+26 | 2.5798e+24 | 2.5303e+25 | 1.8324e+23 | 1.954e-09 | 0.0057263 | 228809000000 | 45440800 | 12093300000 | 8.9034e-07 | 1.4614e-12 | 4.9848e-19 | 0.33438 | 0.33438 | 0.0283 | 0.59769 | 17.5107 | 17.5103
35605.2 | 2048 | 1.08e+19 | -14.8 | 1.2091e-05 | 1.5958e+26 | 1.317e+26 | 3.2584e+24 | 1.2844e+26 | 2.5787e+24 | 2.5304e+25 | 1.8304e+23 | 1.9547e-09 | 0.0057261 | 228703000000 | 45443600 | 12101800000 | 8.9055e-07 | 1.4621e-12 | 4.9883e-19 | 0.33438 | 0.33438 | 0.028306 | 0.59769 | 17.5107 | 17.5103
35605.2 | 2048 | 1.08e+19 | -14.8 | 1.2091e-05 | 1.5958e+26 | 1.317e+26 | 3.2623e+24 | 1.2844e+26 | 2.5777e+24 | 2.5305e+25 | 1.8285e+23 | 1.9553e-09 | 0.005726 | 228597000000 | 45446400 | 12110300000 | 8.9076e-07 | 1.4628e-12 | 4.9917e-19 | 0.33438 | 0.33438 | 0.028313 | 0.59769 | 17.5107 | 17.5103
35605.2 | 2048 | 1.08e+19 | -14.8 | 1.2091e-05 | 1.5958e+26 | 1.317e+26 | 3.2662e+24 | 1.2844e+26 | 2.5766e+24 | 2.5306e+25 | 1.8265e+23 | 1.956e-09 | 0.0057258 | 228491000000 | 45449200 | 12118700000 | 8.9096e-07 | 1.4634e-12 | 4.9952e-19 | 0.33438 | 0.33438 | 0.028319 | 0.59769 | 17.5107 | 17.5103
35605.2 | 2048 | 1.08e+19 | -14.8 | 1.2091e-05 | 1.5958e+26 | 1.317e+26 | 3.2701e+24 | 1.2843e+26 | 2.5756e+24 | 2.5307e+25 | 1.8245e+23 | 1.9567e-09 | 0.0057256 | 228386000000 | 45452000 | 12127200000 | 8.9117e-07 | 1.4641e-12 | 4.9986e-19 | 0.33438 | 0.33438 | 0.028325 | 0.59769 | 17.5107 | 17.5103
35605.2 | 2048 | 1.08e+19 | -14.8 | 1.2091e-05 | 1.5958e+26 | 1.317e+26 | 3.274e+24 | 1.2843e+26 | 2.5746e+24 | 2.5308e+25 | 1.8226e+23 | 1.9574e-09 | 0.0057254 | 228281000000 | 45454800 | 12135600000 | 8.9137e-07 | 1.4648e-12 | 5.0021e-19 | 0.33438 | 0.33438 | 0.028332 | 0.59769 | 17.5107 | 17.5103
35605.2 | 2048 | 1.08e+19 | -14.8 | 1.2091e-05 | 1.5958e+26 | 1.317e+26 | 3.2779e+24 | 1.2842e+26 | 2.5735e+24 | 2.5309e+25 | 1.8206e+23 | 1.9581e-09 | 0.0057253 | 228176000000 | 45457600 | 12144000000 | 8.9158e-07 | 1.4655e-12 | 5.0055e-19 | 0.33438 | 0.33438 | 0.028338 | 0.59769 | 17.5107 | 17.5103
35605.2 | 2048 | 1.08e+19 | -14.8 | 1.2091e-05 | 1.5958e+26 | 1.317e+26 | 3.2817e+24 | 1.2842e+26 | 2.5725e+24 | 2.531e+25 | 1.8187e+23 | 1.9588e-09 | 0.0057251 | 228071000000 | 45460400 | 12152400000 | 8.9178e-07 | 1.4661e-12 | 5.009e-19 | 0.33438 | 0.33438 | 0.028345 | 0.59769 | 17.5107 | 17.5103
35605.2 | 2048 | 1.08e+19 | -14.8 | 1.2091e-05 | 1.5958e+26 | 1.317e+26 | 3.2856e+24 | 1.2842e+26 | 2.5715e+24 | 2.5311e+25 | 1.8168e+23 | 1.9594e-09 | 0.0057249 | 227967000000 | 45463200 | 12160900000 | 8.9199e-07 | 1.4668e-12 | 5.0124e-19 | 0.33438 | 0.33438 | 0.028351 | 0.59769 | 17.5107 | 17.5103
35605.2 | 2048 | 1.08e+19 | -14.8 | 1.2091e-05 | 1.5958e+26 | 1.317e+26 | 3.2895e+24 | 1.2841e+26 | 2.5704e+24 | 2.5313e+25 | 1.8148e+23 | 1.9601e-09 | 0.0057247 | 227862000000 | 45466000 | 12169200000 | 8.9219e-07 | 1.4675e-12 | 5.0159e-19 | 0.33438 | 0.33438 | 0.028357 | 0.59769 | 17.5107 | 17.5103
35605.2 | 2048 | 1.08e+19 | -14.8 | 1.2091e-05 | 1.5958e+26 | 1.317e+26 | 3.2934e+24 | 1.2841e+26 | 2.5694e+24 | 2.5314e+25 | 1.8129e+23 | 1.9608e-09 | 0.0057246 | 227758000000 | 45468700 | 12177600000 | 8.9239e-07 | 1.4681e-12 | 5.0193e-19 | 0.33438 | 0.33438 | 0.028364 | 0.59769 | 17.5107 | 17.5103
35605.2 | 2048 | 1.08e+19 | -14.8 | 1.2091e-05 | 1.5958e+26 | 1.317e+26 | 3.2972e+24 | 1.284e+26 | 2.5684e+24 | 2.5315e+25 | 1.811e+23 | 1.9614e-09 | 0.0057244 | 227655000000 | 45471500 | 12186000000 | 8.926e-07 | 1.4688e-12 | 5.0227e-19 | 0.33438 | 0.33438 | 0.02837 | 0.59769 | 17.5107 | 17.5103
35605.2 | 2048 | 1.08e+19 | -14.8 | 1.2091e-05 | 1.5958e+26 | 1.317e+26 | 3.3011e+24 | 1.284e+26 | 2.5674e+24 | 2.5316e+25 | 1.8091e+23 | 1.9621e-09 | 0.0057242 | 227551000000 | 45474300 | 12194400000 | 8.928e-07 | 1.4695e-12 | 5.0262e-19 | 0.33438 | 0.33438 | 0.028376 | 0.59769 | 17.5107 | 17.5103
35605.2 | 2048 | 1.08e+19 | -14.8 | 1.2091e-05 | 1.5958e+26 | 1.317e+26 | 3.3049e+24 | 1.284e+26 | 2.5664e+24 | 2.5317e+25 | 1.8072e+23 | 1.9628e-09 | 0.005724 | 227448000000 | 45477100 | 12202700000 | 8.93e-07 | 1.4701e-12 | 5.0296e-19 | 0.33438 | 0.33438 | 0.028383 | 0.59769 | 17.5107 | 17.5103
35605.2 | 2048 | 1.08e+19 | -14.8 | 1.2092e-05 | 1.5958e+26 | 1.317e+26 | 3.3088e+24 | 1.2839e+26 | 2.5653e+24 | 2.5318e+25 | 1.8053e+23 | 1.9634e-09 | 0.0057239 | 227345000000 | 45479900 | 12211100000 | 8.932e-07 | 1.4708e-12 | 5.033e-19 | 0.33438 | 0.33438 | 0.028389 | 0.5977 | 17.5107 | 17.5103
35605.2 | 2048 | 1.08e+19 | -14.8 | 1.2092e-05 | 1.5958e+26 | 1.317e+26 | 3.3126e+24 | 1.2839e+26 | 2.5643e+24 | 2.5319e+25 | 1.8034e+23 | 1.9641e-09 | 0.0057237 | 227243000000 | 45482600 | 12219400000 | 8.9341e-07 | 1.4715e-12 | 5.0364e-19 | 0.33438 | 0.33438 | 0.028395 | 0.5977 | 17.5107 | 17.5103
35605.2 | 2048 | 1.08e+19 | -14.8 | 1.2092e-05 | 1.5958e+26 | 1.317e+26 | 3.3164e+24 | 1.2838e+26 | 2.5633e+24 | 2.532e+25 | 1.8015e+23 | 1.9648e-09 | 0.0057235 | 227140000000 | 45485400 | 12227700000 | 8.9361e-07 | 1.4721e-12 | 5.0398e-19 | 0.33438 | 0.33438 | 0.028401 | 0.5977 | 17.5107 | 17.5103
35605.2 | 2048 | 1.08e+19 | -14.8 | 1.2092e-05 | 1.5958e+26 | 1.317e+26 | 3.3203e+24 | 1.2838e+26 | 2.5623e+24 | 2.5321e+25 | 1.7996e+23 | 1.9654e-09 | 0.0057233 | 227038000000 | 45488200 | 12236000000 | 8.9381e-07 | 1.4728e-12 | 5.0432e-19 | 0.33438 | 0.33438 | 0.028408 | 0.5977 | 17.5107 | 17.5103
35605.2 | 2048 | 1.08e+19 | -14.8 | 1.2092e-05 | 1.5958e+26 | 1.317e+26 | 3.3241e+24 | 1.2838e+26 | 2.5613e+24 | 2.5322e+25 | 1.7978e+23 | 1.9661e-09 | 0.0057232 | 226936000000 | 45491000 | 12244300000 | 8.9401e-07 | 1.4735e-12 | 5.0466e-19 | 0.33438 | 0.33438 | 0.028414 | 0.5977 | 17.5107 | 17.5103
35605.2 | 2048 | 1.08e+19 | -14.8 | 1.2092e-05 | 1.5958e+26 | 1.317e+26 | 3.3279e+24 | 1.2837e+26 | 2.5603e+24 | 2.5323e+25 | 1.7959e+23 | 1.9668e-09 | 0.005723 | 226834000000 | 45493700 | 12252600000 | 8.9421e-07 | 1.4741e-12 | 5.05e-19 | 0.33438 | 0.33438 | 0.02842 | 0.5977 | 17.5107 | 17.5103
35605.2 | 2048 | 1.08e+19 | -14.8 | 1.2092e-05 | 1.5958e+26 | 1.317e+26 | 3.3317e+24 | 1.2837e+26 | 2.5593e+24 | 2.5324e+25 | 1.7941e+23 | 1.9674e-09 | 0.0057228 | 226733000000 | 45496500 | 12260900000 | 8.9441e-07 | 1.4748e-12 | 5.0534e-19 | 0.33438 | 0.33438 | 0.028427 | 0.5977 | 17.5107 | 17.5103
35605.2 | 2048 | 1.08e+19 | -14.8 | 1.2092e-05 | 1.5958e+26 | 1.317e+26 | 3.3355e+24 | 1.2837e+26 | 2.5583e+24 | 2.5325e+25 | 1.7922e+23 | 1.9681e-09 | 0.0057227 | 226631000000 | 45499300 | 12269200000 | 8.9461e-07 | 1.4754e-12 | 5.0568e-19 | 0.33438 | 0.33438 | 0.028433 | 0.5977 | 17.5107 | 17.5103
35605.2 | 2048 | 1.08e+19 | -14.8 | 1.2092e-05 | 1.5958e+26 | 1.317e+26 | 3.3393e+24 | 1.2836e+26 | 2.5573e+24 | 2.5326e+25 | 1.7904e+23 | 1.9687e-09 | 0.0057225 | 226530000000 | 45502000 | 12277400000 | 8.9481e-07 | 1.4761e-12 | 5.0602e-19 | 0.33438 | 0.33438 | 0.028439 | 0.5977 | 17.5107 | 17.5103
35605.2 | 2048 | 1.08e+19 | -14.8 | 1.2092e-05 | 1.5958e+26 | 1.317e+26 | 3.3431e+24 | 1.2836e+26 | 2.5563e+24 | 2.5327e+25 | 1.7885e+23 | 1.9694e-09 | 0.0057223 | 226430000000 | 45504800 | 12285700000 | 8.9501e-07 | 1.4768e-12 | 5.0635e-19 | 0.33438 | 0.33438 | 0.028445 | 0.5977 | 17.5107 | 17.5103
35605.2 | 2048 | 1.08e+19 | -14.8 | 1.2092e-05 | 1.5958e+26 | 1.317e+26 | 3.3469e+24 | 1.2835e+26 | 2.5553e+24 | 2.5328e+25 | 1.7867e+23 | 1.97e-09 | 0.0057221 | 226329000000 | 45507600 | 12293900000 | 8.952e-07 | 1.4774e-12 | 5.0669e-19 | 0.33438 | 0.33438 | 0.028451 | 0.5977 | 17.5107 | 17.5103
35605.2 | 2048 | 1.08e+19 | -14.8 | 1.2092e-05 | 1.5958e+26 | 1.317e+26 | 3.3507e+24 | 1.2835e+26 | 2.5543e+24 | 2.5329e+25 | 1.7849e+23 | 1.9707e-09 | 0.005722 | 226229000000 | 45510300 | 12302200000 | 8.954e-07 | 1.4781e-12 | 5.0703e-19 | 0.33438 | 0.33438 | 0.028458 | 0.5977 | 17.5107 | 17.5103
35605.2 | 2048 | 1.08e+19 | -14.8 | 1.2092e-05 | 1.5958e+26 | 1.317e+26 | 3.3545e+24 | 1.2835e+26 | 2.5534e+24 | 2.5331e+25 | 1.7831e+23 | 1.9713e-09 | 0.0057218 | 226129000000 | 45513100 | 12310400000 | 8.956e-07 | 1.4787e-12 | 5.0736e-19 | 0.33438 | 0.33438 | 0.028464 | 0.5977 | 17.5107 | 17.5103
35605.2 | 2048 | 1.08e+19 | -14.8 | 1.2092e-05 | 1.5958e+26 | 1.317e+26 | 3.3583e+24 | 1.2834e+26 | 2.5524e+24 | 2.5332e+25 | 1.7813e+23 | 1.972e-09 | 0.0057216 | 226029000000 | 45515900 | 12318600000 | 8.958e-07 | 1.4794e-12 | 5.077e-19 | 0.33438 | 0.33438 | 0.02847 | 0.5977 | 17.5107 | 17.5103
35605.2 | 2048 | 1.08e+19 | -14.8 | 1.2092e-05 | 1.5958e+26 | 1.317e+26 | 3.362e+24 | 1.2834e+26 | 2.5514e+24 | 2.5332e+25 | 1.7795e+23 | 1.9726e-09 | 0.0057215 | 225929000000 | 45518600 | 12326800000 | 8.96e-07 | 1.48e-12 | 5.0803e-19 | 0.33438 | 0.33438 | 0.028476 | 0.5977 | 17.5107 | 17.5103
35605.2 | 2048 | 1.08e+19 | -14.8 | 1.2092e-05 | 1.5958e+26 | 1.317e+26 | 3.3658e+24 | 1.2834e+26 | 2.5504e+24 | 2.5334e+25 | 1.7777e+23 | 1.9732e-09 | 0.0057213 | 225830000000 | 45521400 | 12335000000 | 8.9619e-07 | 1.4807e-12 | 5.0837e-19 | 0.33438 | 0.33438 | 0.028482 | 0.5977 | 17.5107 | 17.5103
35605.2 | 2048 | 1.08e+19 | -14.8 | 1.2092e-05 | 1.5958e+26 | 1.317e+26 | 3.3695e+24 | 1.2833e+26 | 2.5494e+24 | 2.5335e+25 | 1.7759e+23 | 1.9739e-09 | 0.0057211 | 225731000000 | 45524100 | 12343200000 | 8.9639e-07 | 1.4813e-12 | 5.0871e-19 | 0.33438 | 0.33438 | 0.028488 | 0.5977 | 17.5107 | 17.5103
35605.2 | 2048 | 1.08e+19 | -14.8 | 1.2092e-05 | 1.5958e+26 | 1.317e+26 | 3.3733e+24 | 1.2833e+26 | 2.5485e+24 | 2.5336e+25 | 1.7741e+23 | 1.9745e-09 | 0.0057209 | 225632000000 | 45526900 | 12351300000 | 8.9659e-07 | 1.482e-12 | 5.0904e-19 | 0.33438 | 0.33438 | 0.028494 | 0.5977 | 17.5107 | 17.5103
35605.2 | 2048 | 1.08e+19 | -14.8 | 1.2092e-05 | 1.5958e+26 | 1.317e+26 | 3.377e+24 | 1.2832e+26 | 2.5475e+24 | 2.5337e+25 | 1.7724e+23 | 1.9752e-09 | 0.0057208 | 225533000000 | 45529600 | 12359500000 | 8.9678e-07 | 1.4826e-12 | 5.0937e-19 | 0.33438 | 0.33438 | 0.028501 | 0.5977 | 17.5107 | 17.5103
35605.2 | 2048 | 1.08e+19 | -14.8 | 1.2092e-05 | 1.5958e+26 | 1.317e+26 | 3.3808e+24 | 1.2832e+26 | 2.5465e+24 | 2.5338e+25 | 1.7706e+23 | 1.9758e-09 | 0.0057206 | 225434000000 | 45532400 | 12367600000 | 8.9698e-07 | 1.4833e-12 | 5.0971e-19 | 0.33438 | 0.33438 | 0.028507 | 0.5977 | 17.5107 | 17.5103
35605.2 | 2048 | 1.08e+19 | -14.8 | 1.2092e-05 | 1.5958e+26 | 1.317e+26 | 3.3845e+24 | 1.2832e+26 | 2.5456e+24 | 2.5339e+25 | 1.7688e+23 | 1.9765e-09 | 0.0057204 | 225336000000 | 45535100 | 12375800000 | 8.9717e-07 | 1.4839e-12 | 5.1004e-19 | 0.33438 | 0.33438 | 0.028513 | 0.5977 | 17.5107 | 17.5103
35605.2 | 2048 | 1.08e+19 | -14.8 | 1.2093e-05 | 1.5958e+26 | 1.317e+26 | 3.3882e+24 | 1.2831e+26 | 2.5446e+24 | 2.534e+25 | 1.7671e+23 | 1.9771e-09 | 0.0057203 | 225238000000 | 45537900 | 12383900000 | 8.9737e-07 | 1.4846e-12 | 5.1037e-19 | 0.33438 | 0.33438 | 0.028519 | 0.5977 | 17.5107 | 17.5103
35605.2 | 2048 | 1.08e+19 | -14.8 | 1.2093e-05 | 1.5958e+26 | 1.317e+26 | 3.3919e+24 | 1.2831e+26 | 2.5436e+24 | 2.5341e+25 | 1.7653e+23 | 1.9777e-09 | 0.0057201 | 225140000000 | 45540600 | 12392000000 | 8.9756e-07 | 1.4852e-12 | 5.107e-19 | 0.33438 | 0.33438 | 0.028525 | 0.5977 | 17.5107 | 17.5103
35605.2 | 2048 | 1.08e+19 | -14.8 | 1.2093e-05 | 1.5958e+26 | 1.317e+26 | 3.3956e+24 | 1.283e+26 | 2.5427e+24 | 2.5342e+25 | 1.7636e+23 | 1.9783e-09 | 0.0057199 | 225043000000 | 45543400 | 12400100000 | 8.9776e-07 | 1.4859e-12 | 5.1104e-19 | 0.33438 | 0.33438 | 0.028531 | 0.5977 | 17.5107 | 17.5103
35605.2 | 2048 | 1.08e+19 | -14.8 | 1.2093e-05 | 1.5958e+26 | 1.317e+26 | 3.3994e+24 | 1.283e+26 | 2.5417e+24 | 2.5343e+25 | 1.7619e+23 | 1.979e-09 | 0.0057198 | 224945000000 | 45546100 | 12408300000 | 8.9795e-07 | 1.4865e-12 | 5.1137e-19 | 0.33438 | 0.33438 | 0.028537 | 0.5977 | 17.5107 | 17.5103
35605.2 | 2048 | 1.08e+19 | -14.8 | 1.2093e-05 | 1.5958e+26 | 1.317e+26 | 3.4031e+24 | 1.283e+26 | 2.5408e+24 | 2.5344e+25 | 1.7601e+23 | 1.9796e-09 | 0.0057196 | 224848000000 | 45548900 | 12416300000 | 8.9815e-07 | 1.4871e-12 | 5.117e-19 | 0.33438 | 0.33438 | 0.028543 | 0.5977 | 17.5107 | 17.5103
35605.2 | 2048 | 1.08e+19 | -14.8 | 1.2093e-05 | 1.5958e+26 | 1.317e+26 | 3.4068e+24 | 1.2829e+26 | 2.5398e+24 | 2.5345e+25 | 1.7584e+23 | 1.9802e-09 | 0.0057194 | 224751000000 | 45551600 | 12424400000 | 8.9834e-07 | 1.4878e-12 | 5.1203e-19 | 0.33438 | 0.33438 | 0.028549 | 0.5977 | 17.5107 | 17.5103
35605.2 | 2048 | 1.08e+19 | -14.8 | 1.2093e-05 | 1.5958e+26 | 1.317e+26 | 3.4104e+24 | 1.2829e+26 | 2.5389e+24 | 2.5346e+25 | 1.7567e+23 | 1.9808e-09 | 0.0057193 | 224654000000 | 45554300 | 12432500000 | 8.9853e-07 | 1.4884e-12 | 5.1236e-19 | 0.33438 | 0.33438 | 0.028555 | 0.5977 | 17.5107 | 17.5103
35605.2 | 2048 | 1.08e+19 | -14.8 | 1.2093e-05 | 1.5958e+26 | 1.317e+26 | 3.4141e+24 | 1.2829e+26 | 2.5379e+24 | 2.5347e+25 | 1.755e+23 | 1.9815e-09 | 0.0057191 | 224558000000 | 45557100 | 12440600000 | 8.9873e-07 | 1.4891e-12 | 5.1269e-19 | 0.33438 | 0.33438 | 0.028561 | 0.5977 | 17.5107 | 17.5103
35605.2 | 2048 | 1.08e+19 | -14.8 | 1.2093e-05 | 1.5958e+26 | 1.317e+26 | 3.4178e+24 | 1.2828e+26 | 2.537e+24 | 2.5348e+25 | 1.7533e+23 | 1.9821e-09 | 0.0057189 | 224462000000 | 45559800 | 12448600000 | 8.9892e-07 | 1.4897e-12 | 5.1302e-19 | 0.33438 | 0.33438 | 0.028567 | 0.5977 | 17.5107 | 17.5103
35605.2 | 2048 | 1.08e+19 | -14.8 | 1.2093e-05 | 1.5958e+26 | 1.317e+26 | 3.4215e+24 | 1.2828e+26 | 2.536e+24 | 2.5349e+25 | 1.7516e+23 | 1.9827e-09 | 0.0057188 | 224366000000 | 45562600 | 12456700000 | 8.9911e-07 | 1.4903e-12 | 5.1335e-19 | 0.33438 | 0.33438 | 0.028573 | 0.5977 | 17.5107 | 17.5103
35605.2 | 2048 | 1.08e+19 | -14.8 | 1.2093e-05 | 1.5958e+26 | 1.317e+26 | 3.4251e+24 | 1.2828e+26 | 2.5351e+24 | 2.535e+25 | 1.7499e+23 | 1.9833e-09 | 0.0057186 | 224270000000 | 45565300 | 12464700000 | 8.993e-07 | 1.491e-12 | 5.1368e-19 | 0.33438 | 0.33438 | 0.028579 | 0.59771 | 17.5107 | 17.5103
35605.2 | 2048 | 1.08e+19 | -14.8 | 1.2093e-05 | 1.5958e+26 | 1.317e+26 | 3.4288e+24 | 1.2827e+26 | 2.5342e+24 | 2.5351e+25 | 1.7482e+23 | 1.9839e-09 | 0.0057184 | 224174000000 | 45568000 | 12472700000 | 8.9949e-07 | 1.4916e-12 | 5.1401e-19 | 0.33438 | 0.33438 | 0.028585 | 0.59771 | 17.5107 | 17.5103
35605.2 | 2048 | 1.08e+19 | -14.8 | 1.2093e-05 | 1.5958e+26 | 1.317e+26 | 3.4324e+24 | 1.2827e+26 | 2.5332e+24 | 2.5352e+25 | 1.7465e+23 | 1.9846e-09 | 0.0057183 | 224079000000 | 45570700 | 12480700000 | 8.9969e-07 | 1.4922e-12 | 5.1434e-19 | 0.33438 | 0.33438 | 0.028591 | 0.59771 | 17.5107 | 17.5103
35605.2 | 2048 | 1.08e+19 | -14.8 | 1.2093e-05 | 1.5958e+26 | 1.317e+26 | 3.4361e+24 | 1.2826e+26 | 2.5323e+24 | 2.5353e+25 | 1.7449e+23 | 1.9852e-09 | 0.0057181 | 223984000000 | 45573500 | 12488800000 | 8.9988e-07 | 1.4929e-12 | 5.1466e-19 | 0.33438 | 0.33438 | 0.028597 | 0.59771 | 17.5107 | 17.5103
35605.2 | 2048 | 1.08e+19 | -14.8 | 1.2093e-05 | 1.5958e+26 | 1.317e+26 | 3.4397e+24 | 1.2826e+26 | 2.5313e+24 | 2.5354e+25 | 1.7432e+23 | 1.9858e-09 | 0.005718 | 223889000000 | 45576200 | 12496700000 | 9.0007e-07 | 1.4935e-12 | 5.1499e-19 | 0.33438 | 0.33438 | 0.028603 | 0.59771 | 17.5107 | 17.5103
35605.2 | 2048 | 1.08e+19 | -14.8 | 1.2093e-05 | 1.5958e+26 | 1.317e+26 | 3.4434e+24 | 1.2826e+26 | 2.5304e+24 | 2.5355e+25 | 1.7415e+23 | 1.9864e-09 | 0.0057178 | 223794000000 | 45578900 | 12504700000 | 9.0026e-07 | 1.4941e-12 | 5.1532e-19 | 0.33438 | 0.33438 | 0.028609 | 0.59771 | 17.5107 | 17.5103
35605.2 | 2048 | 1.08e+19 | -14.8 | 1.2093e-05 | 1.5958e+26 | 1.317e+26 | 3.447e+24 | 1.2825e+26 | 2.5295e+24 | 2.5356e+25 | 1.7399e+23 | 1.987e-09 | 0.0057176 | 223699000000 | 45581700 | 12512700000 | 9.0045e-07 | 1.4948e-12 | 5.1564e-19 | 0.33438 | 0.33438 | 0.028615 | 0.59771 | 17.5107 | 17.5103
35605.2 | 2048 | 1.08e+19 | -14.8 | 1.2093e-05 | 1.5958e+26 | 1.317e+26 | 3.4506e+24 | 1.2825e+26 | 2.5286e+24 | 2.5357e+25 | 1.7383e+23 | 1.9876e-09 | 0.0057175 | 223605000000 | 45584400 | 12520700000 | 9.0064e-07 | 1.4954e-12 | 5.1597e-19 | 0.33438 | 0.33438 | 0.028621 | 0.59771 | 17.5107 | 17.5103
35605.2 | 2048 | 1.08e+19 | -14.8 | 1.2093e-05 | 1.5958e+26 | 1.317e+26 | 3.4542e+24 | 1.2825e+26 | 2.5276e+24 | 2.5358e+25 | 1.7366e+23 | 1.9882e-09 | 0.0057173 | 223511000000 | 45587100 | 12528600000 | 9.0083e-07 | 1.496e-12 | 5.163e-19 | 0.33438 | 0.33438 | 0.028627 | 0.59771 | 17.5107 | 17.5103
35605.2 | 2048 | 1.08e+19 | -14.8 | 1.2093e-05 | 1.5958e+26 | 1.317e+26 | 3.4578e+24 | 1.2824e+26 | 2.5267e+24 | 2.5359e+25 | 1.735e+23 | 1.9888e-09 | 0.0057171 | 223417000000 | 45589800 | 12536600000 | 9.0102e-07 | 1.4967e-12 | 5.1662e-19 | 0.33438 | 0.33438 | 0.028633 | 0.59771 | 17.5107 | 17.5103
35605.2 | 2048 | 1.08e+19 | -14.8 | 1.2094e-05 | 1.5958e+26 | 1.317e+26 | 3.4614e+24 | 1.2824e+26 | 2.5258e+24 | 2.536e+25 | 1.7334e+23 | 1.9894e-09 | 0.005717 | 223323000000 | 45592600 | 12544500000 | 9.0121e-07 | 1.4973e-12 | 5.1695e-19 | 0.33438 | 0.33438 | 0.028638 | 0.59771 | 17.5107 | 17.5103
35605.2 | 2048 | 1.08e+19 | -14.8 | 1.2094e-05 | 1.5958e+26 | 1.317e+26 | 3.465e+24 | 1.2823e+26 | 2.5249e+24 | 2.5361e+25 | 1.7317e+23 | 1.99e-09 | 0.0057168 | 223230000000 | 45595300 | 12552500000 | 9.014e-07 | 1.4979e-12 | 5.1727e-19 | 0.33438 | 0.33438 | 0.028644 | 0.59771 | 17.5107 | 17.5103
35605.2 | 2048 | 1.08e+19 | -14.8 | 1.2094e-05 | 1.5958e+26 | 1.317e+26 | 3.4686e+24 | 1.2823e+26 | 2.524e+24 | 2.5362e+25 | 1.7301e+23 | 1.9906e-09 | 0.0057166 | 223136000000 | 45598000 | 12560400000 | 9.0158e-07 | 1.4985e-12 | 5.176e-19 | 0.33438 | 0.33438 | 0.02865 | 0.59771 | 17.5107 | 17.5103
35605.2 | 2048 | 1.08e+19 | -14.8 | 1.2094e-05 | 1.5958e+26 | 1.317e+26 | 3.4722e+24 | 1.2823e+26 | 2.523e+24 | 2.5362e+25 | 1.7285e+23 | 1.9912e-09 | 0.0057165 | 223043000000 | 45600700 | 12568300000 | 9.0177e-07 | 1.4992e-12 | 5.1792e-19 | 0.33438 | 0.33438 | 0.028656 | 0.59771 | 17.5107 | 17.5103
35605.2 | 2048 | 1.08e+19 | -14.8 | 1.2094e-05 | 1.5958e+26 | 1.317e+26 | 3.4758e+24 | 1.2822e+26 | 2.5221e+24 | 2.5363e+25 | 1.7269e+23 | 1.9918e-09 | 0.0057163 | 222950000000 | 45603400 | 12576200000 | 9.0196e-07 | 1.4998e-12 | 5.1824e-19 | 0.33438 | 0.33438 | 0.028662 | 0.59771 | 17.5107 | 17.5103
35605.2 | 2048 | 1.08e+19 | -14.8 | 1.2094e-05 | 1.5958e+26 | 1.317e+26 | 3.4794e+24 | 1.2822e+26 | 2.5212e+24 | 2.5364e+25 | 1.7253e+23 | 1.9924e-09 | 0.0057162 | 222857000000 | 45606100 | 12584100000 | 9.0215e-07 | 1.5004e-12 | 5.1857e-19 | 0.33438 | 0.33438 | 0.028668 | 0.59771 | 17.5107 | 17.5103
35605.2 | 2048 | 1.08e+19 | -14.8 | 1.2094e-05 | 1.5958e+26 | 1.317e+26 | 3.4829e+24 | 1.2822e+26 | 2.5203e+24 | 2.5365e+25 | 1.7237e+23 | 1.993e-09 | 0.005716 | 222765000000 | 45608900 | 12592000000 | 9.0233e-07 | 1.501e-12 | 5.1889e-19 | 0.33438 | 0.33438 | 0.028674 | 0.59771 | 17.5107 | 17.5103
35605.2 | 2048 | 1.08e+19 | -14.8 | 1.2094e-05 | 1.5958e+26 | 1.317e+26 | 3.4865e+24 | 1.2821e+26 | 2.5194e+24 | 2.5366e+25 | 1.7221e+23 | 1.9936e-09 | 0.0057158 | 222673000000 | 45611600 | 12599900000 | 9.0252e-07 | 1.5017e-12 | 5.1921e-19 | 0.33438 | 0.33438 | 0.028679 | 0.59771 | 17.5107 | 17.5103
35605.2 | 2048 | 1.08e+19 | -14.8 | 1.2094e-05 | 1.5958e+26 | 1.317e+26 | 3.49e+24 | 1.2821e+26 | 2.5185e+24 | 2.5367e+25 | 1.7205e+23 | 1.9942e-09 | 0.0057157 | 222581000000 | 45614300 | 12607700000 | 9.0271e-07 | 1.5023e-12 | 5.1953e-19 | 0.33438 | 0.33438 | 0.028685 | 0.59771 | 17.5107 | 17.5103
35605.2 | 2048 | 1.08e+19 | -14.8 | 1.2094e-05 | 1.5958e+26 | 1.317e+26 | 3.4936e+24 | 1.2821e+26 | 2.5176e+24 | 2.5368e+25 | 1.719e+23 | 1.9948e-09 | 0.0057155 | 222489000000 | 45617000 | 12615600000 | 9.0289e-07 | 1.5029e-12 | 5.1986e-19 | 0.33438 | 0.33438 | 0.028691 | 0.59771 | 17.5107 | 17.5103
35605.2 | 2048 | 1.08e+19 | -14.8 | 1.2094e-05 | 1.5958e+26 | 1.317e+26 | 3.4971e+24 | 1.282e+26 | 2.5167e+24 | 2.5369e+25 | 1.7174e+23 | 1.9954e-09 | 0.0057154 | 222397000000 | 45619700 | 12623500000 | 9.0308e-07 | 1.5035e-12 | 5.2018e-19 | 0.33438 | 0.33438 | 0.028697 | 0.59771 | 17.5107 | 17.5103
35605.2 | 2048 | 1.08e+19 | -14.8 | 1.2094e-05 | 1.5958e+26 | 1.317e+26 | 3.5007e+24 | 1.282e+26 | 2.5158e+24 | 2.537e+25 | 1.7158e+23 | 1.996e-09 | 0.0057152 | 222305000000 | 45622400 | 12631300000 | 9.0326e-07 | 1.5041e-12 | 5.205e-19 | 0.33438 | 0.33438 | 0.028702 | 0.59771 | 17.5107 | 17.5103
35605.2 | 2048 | 1.08e+19 | -14.8 | 1.2094e-05 | 1.5958e+26 | 1.317e+26 | 3.5042e+24 | 1.2819e+26 | 2.5149e+24 | 2.5371e+25 | 1.7143e+23 | 1.9966e-09 | 0.005715 | 222214000000 | 45625100 | 12639100000 | 9.0345e-07 | 1.5048e-12 | 5.2082e-19 | 0.33438 | 0.33438 | 0.028708 | 0.59771 | 17.5107 | 17.5103
35605.2 | 2048 | 1.08e+19 | -14.8 | 1.2094e-05 | 1.5958e+26 | 1.317e+26 | 3.5077e+24 | 1.2819e+26 | 2.514e+24 | 2.5372e+25 | 1.7127e+23 | 1.9971e-09 | 0.0057149 | 222123000000 | 45627800 | 12647000000 | 9.0364e-07 | 1.5054e-12 | 5.2114e-19 | 0.33438 | 0.33438 | 0.028714 | 0.59771 | 17.5107 | 17.5103
35605.2 | 2048 | 1.08e+19 | -14.8 | 1.2094e-05 | 1.5958e+26 | 1.317e+26 | 3.5112e+24 | 1.2819e+26 | 2.5132e+24 | 2.5373e+25 | 1.7112e+23 | 1.9977e-09 | 0.0057147 | 222032000000 | 45630500 | 12654800000 | 9.0382e-07 | 1.506e-12 | 5.2146e-19 | 0.33438 | 0.33438 | 0.02872 | 0.59771 | 17.5107 | 17.5103
35605.2 | 2048 | 1.08e+19 | -14.8 | 1.2094e-05 | 1.5958e+26 | 1.317e+26 | 3.5147e+24 | 1.2818e+26 | 2.5123e+24 | 2.5374e+25 | 1.7096e+23 | 1.9983e-09 | 0.0057146 | 221941000000 | 45633200 | 12662600000 | 9.04e-07 | 1.5066e-12 | 5.2178e-19 | 0.33438 | 0.33438 | 0.028726 | 0.59771 | 17.5107 | 17.5103
35605.2 | 2048 | 1.08e+19 | -14.8 | 1.2094e-05 | 1.5958e+26 | 1.317e+26 | 3.5182e+24 | 1.2818e+26 | 2.5114e+24 | 2.5375e+25 | 1.7081e+23 | 1.9989e-09 | 0.0057144 | 221851000000 | 45635900 | 12670400000 | 9.0419e-07 | 1.5072e-12 | 5.221e-19 | 0.33438 | 0.33438 | 0.028731 | 0.59771 | 17.5107 | 17.5103
35605.2 | 2048 | 1.08e+19 | -14.8 | 1.2094e-05 | 1.5958e+26 | 1.317e+26 | 3.5217e+24 | 1.2818e+26 | 2.5105e+24 | 2.5376e+25 | 1.7066e+23 | 1.9995e-09 | 0.0057142 | 221761000000 | 45638600 | 12678200000 | 9.0437e-07 | 1.5078e-12 | 5.2242e-19 | 0.33438 | 0.33438 | 0.028737 | 0.59771 | 17.5107 | 17.5103
35605.2 | 2048 | 1.08e+19 | -14.8 | 1.2094e-05 | 1.5958e+26 | 1.317e+26 | 3.5252e+24 | 1.2817e+26 | 2.5096e+24 | 2.5377e+25 | 1.7051e+23 | 2e-09 | 0.0057141 | 221670000000 | 45641300 | 12685900000 | 9.0456e-07 | 1.5084e-12 | 5.2273e-19 | 0.33438 | 0.33438 | 0.028743 | 0.59771 | 17.5107 | 17.5103
35605.2 | 2048 | 1.08e+19 | -14.8 | 1.2094e-05 | 1.5958e+26 | 1.317e+26 | 3.5287e+24 | 1.2817e+26 | 2.5087e+24 | 2.5378e+25 | 1.7035e+23 | 2.0006e-09 | 0.0057139 | 221581000000 | 45644000 | 12693700000 | 9.0474e-07 | 1.5091e-12 | 5.2305e-19 | 0.33438 | 0.33438 | 0.028748 | 0.59771 | 17.5107 | 17.5103
35605.2 | 2048 | 1.08e+19 | -14.8 | 1.2094e-05 | 1.5958e+26 | 1.317e+26 | 3.5322e+24 | 1.2817e+26 | 2.5079e+24 | 2.5379e+25 | 1.702e+23 | 2.0012e-09 | 0.0057138 | 221491000000 | 45646700 | 12701500000 | 9.0492e-07 | 1.5097e-12 | 5.2337e-19 | 0.33438 | 0.33438 | 0.028754 | 0.59771 | 17.5107 | 17.5103
35605.2 | 2048 | 1.08e+19 | -14.8 | 1.2095e-05 | 1.5958e+26 | 1.317e+26 | 3.5356e+24 | 1.2816e+26 | 2.507e+24 | 2.538e+25 | 1.7005e+23 | 2.0018e-09 | 0.0057136 | 221401000000 | 45649400 | 12709200000 | 9.0511e-07 | 1.5103e-12 | 5.2369e-19 | 0.33438 | 0.33438 | 0.02876 | 0.59771 | 17.5107 | 17.5103
35605.2 | 2048 | 1.08e+19 | -14.8 | 1.2095e-05 | 1.5958e+26 | 1.317e+26 | 3.5391e+24 | 1.2816e+26 | 2.5061e+24 | 2.538e+25 | 1.699e+23 | 2.0023e-09 | 0.0057135 | 221312000000 | 45652100 | 12717000000 | 9.0529e-07 | 1.5109e-12 | 5.2401e-19 | 0.33438 | 0.33438 | 0.028766 | 0.59771 | 17.5107 | 17.5103
35605.2 | 2048 | 1.08e+19 | -14.8 | 1.2095e-05 | 1.5958e+26 | 1.317e+26 | 3.5426e+24 | 1.2816e+26 | 2.5052e+24 | 2.5382e+25 | 1.6975e+23 | 2.0029e-09 | 0.0057133 | 221223000000 | 45654800 | 12724700000 | 9.0547e-07 | 1.5115e-12 | 5.2432e-19 | 0.33438 | 0.33438 | 0.028771 | 0.59771 | 17.5107 | 17.5103
35605.2 | 2048 | 1.08e+19 | -14.8 | 1.2095e-05 | 1.5958e+26 | 1.317e+26 | 3.546e+24 | 1.2815e+26 | 2.5044e+24 | 2.5382e+25 | 1.696e+23 | 2.0035e-09 | 0.0057131 | 221134000000 | 45657500 | 12732400000 | 9.0565e-07 | 1.5121e-12 | 5.2464e-19 | 0.33438 | 0.33438 | 0.028777 | 0.59771 | 17.5107 | 17.5103
35605.2 | 2048 | 1.08e+19 | -14.8 | 1.2095e-05 | 1.5958e+26 | 1.317e+26 | 3.5494e+24 | 1.2815e+26 | 2.5035e+24 | 2.5383e+25 | 1.6946e+23 | 2.004e-09 | 0.005713 | 221045000000 | 45660200 | 12740200000 | 9.0583e-07 | 1.5127e-12 | 5.2495e-19 | 0.33438 | 0.33438 | 0.028783 | 0.59771 | 17.5107 | 17.5103
35605.2 | 2048 | 1.08e+19 | -14.8 | 1.2095e-05 | 1.5958e+26 | 1.317e+26 | 3.5529e+24 | 1.2815e+26 | 2.5026e+24 | 2.5384e+25 | 1.6931e+23 | 2.0046e-09 | 0.0057128 | 220956000000 | 45662900 | 12747900000 | 9.0602e-07 | 1.5133e-12 | 5.2527e-19 | 0.33438 | 0.33438 | 0.028788 | 0.59771 | 17.5107 | 17.5103
35605.2 | 2048 | 1.08e+19 | -14.8 | 1.2095e-05 | 1.5958e+26 | 1.317e+26 | 3.5563e+24 | 1.2814e+26 | 2.5018e+24 | 2.5385e+25 | 1.6916e+23 | 2.0052e-09 | 0.0057127 | 220868000000 | 45665600 | 12755600000 | 9.062e-07 | 1.5139e-12 | 5.2558e-19 | 0.33438 | 0.33438 | 0.028794 | 0.59771 | 17.5107 | 17.5103
35605.2 | 2048 | 1.08e+19 | -14.8 | 1.2095e-05 | 1.5958e+26 | 1.317e+26 | 3.5597e+24 | 1.2814e+26 | 2.5009e+24 | 2.5386e+25 | 1.6901e+23 | 2.0057e-09 | 0.0057125 | 220780000000 | 45668300 | 12763300000 | 9.0638e-07 | 1.5145e-12 | 5.259e-19 | 0.33438 | 0.33438 | 0.028799 | 0.59772 | 17.5107 | 17.5103
35605.2 | 2048 | 1.08e+19 | -14.8 | 1.2095e-05 | 1.5958e+26 | 1.317e+26 | 3.5631e+24 | 1.2813e+26 | 2.5e+24 | 2.5387e+25 | 1.6887e+23 | 2.0063e-09 | 0.0057124 | 220692000000 | 45670900 | 12770900000 | 9.0656e-07 | 1.5151e-12 | 5.2621e-19 | 0.33438 | 0.33438 | 0.028805 | 0.59772 | 17.5107 | 17.5103
35605.2 | 2048 | 1.08e+19 | -14.8 | 1.2095e-05 | 1.5958e+26 | 1.317e+26 | 3.5666e+24 | 1.2813e+26 | 2.4992e+24 | 2.5388e+25 | 1.6872e+23 | 2.0068e-09 | 0.0057122 | 220604000000 | 45673600 | 12778600000 | 9.0674e-07 | 1.5157e-12 | 5.2653e-19 | 0.33438 | 0.33438 | 0.028811 | 0.59772 | 17.5107 | 17.5103
35605.2 | 2048 | 1.08e+19 | -14.8 | 1.2095e-05 | 1.5958e+26 | 1.317e+26 | 3.57e+24 | 1.2813e+26 | 2.4983e+24 | 2.5389e+25 | 1.6858e+23 | 2.0074e-09 | 0.0057121 | 220516000000 | 45676300 | 12786300000 | 9.0692e-07 | 1.5163e-12 | 5.2684e-19 | 0.33438 | 0.33438 | 0.028816 | 0.59772 | 17.5107 | 17.5103
35605.2 | 2048 | 1.08e+19 | -14.8 | 1.2095e-05 | 1.5958e+26 | 1.317e+26 | 3.5733e+24 | 1.2812e+26 | 2.4975e+24 | 2.539e+25 | 1.6843e+23 | 2.008e-09 | 0.0057119 | 220429000000 | 45679000 | 12793900000 | 9.071e-07 | 1.5169e-12 | 5.2715e-19 | 0.33438 | 0.33438 | 0.028822 | 0.59772 | 17.5107 | 17.5103
35605.2 | 2048 | 1.08e+19 | -14.8 | 1.2095e-05 | 1.5958e+26 | 1.317e+26 | 3.5767e+24 | 1.2812e+26 | 2.4966e+24 | 2.5391e+25 | 1.6829e+23 | 2.0085e-09 | 0.0057117 | 220341000000 | 45681700 | 12801600000 | 9.0728e-07 | 1.5175e-12 | 5.2747e-19 | 0.33438 | 0.33438 | 0.028827 | 0.59772 | 17.5107 | 17.5103
35605.2 | 2048 | 1.08e+19 | -14.8 | 1.2095e-05 | 1.5958e+26 | 1.317e+26 | 3.5801e+24 | 1.2812e+26 | 2.4958e+24 | 2.5392e+25 | 1.6815e+23 | 2.0091e-09 | 0.0057116 | 220254000000 | 45684400 | 12809200000 | 9.0746e-07 | 1.5181e-12 | 5.2778e-19 | 0.33438 | 0.33438 | 0.028833 | 0.59772 | 17.5107 | 17.5103
35605.2 | 2048 | 1.08e+19 | -14.8 | 1.2095e-05 | 1.5958e+26 | 1.317e+26 | 3.5835e+24 | 1.2811e+26 | 2.4949e+24 | 2.5392e+25 | 1.68e+23 | 2.0096e-09 | 0.0057114 | 220167000000 | 45687000 | 12816900000 | 9.0764e-07 | 1.5187e-12 | 5.2809e-19 | 0.33438 | 0.33438 | 0.028839 | 0.59772 | 17.5107 | 17.5103
35605.2 | 2048 | 1.08e+19 | -14.8 | 1.2095e-05 | 1.5958e+26 | 1.317e+26 | 3.5869e+24 | 1.2811e+26 | 2.4941e+24 | 2.5393e+25 | 1.6786e+23 | 2.0102e-09 | 0.0057113 | 220080000000 | 45689700 | 12824500000 | 9.0782e-07 | 1.5193e-12 | 5.284e-19 | 0.33438 | 0.33438 | 0.028844 | 0.59772 | 17.5107 | 17.5103
35605.2 | 2048 | 1.08e+19 | -14.8 | 1.2095e-05 | 1.5958e+26 | 1.317e+26 | 3.5902e+24 | 1.2811e+26 | 2.4932e+24 | 2.5394e+25 | 1.6772e+23 | 2.0107e-09 | 0.0057111 | 219994000000 | 45692400 | 12832100000 | 9.0799e-07 | 1.5199e-12 | 5.2872e-19 | 0.33438 | 0.33438 | 0.02885 | 0.59772 | 17.5107 | 17.5103
35605.2 | 2048 | 1.08e+19 | -14.8 | 1.2095e-05 | 1.5958e+26 | 1.317e+26 | 3.5936e+24 | 1.281e+26 | 2.4924e+24 | 2.5395e+25 | 1.6758e+23 | 2.0113e-09 | 0.005711 | 219908000000 | 45695100 | 12839700000 | 9.0817e-07 | 1.5205e-12 | 5.2903e-19 | 0.33438 | 0.33438 | 0.028855 | 0.59772 | 17.5107 | 17.5103
35605.2 | 2048 | 1.08e+19 | -14.8 | 1.2095e-05 | 1.5958e+26 | 1.317e+26 | 3.5969e+24 | 1.281e+26 | 2.4916e+24 | 2.5396e+25 | 1.6744e+23 | 2.0118e-09 | 0.0057108 | 219821000000 | 45697800 | 12847300000 | 9.0835e-07 | 1.5211e-12 | 5.2934e-19 | 0.33438 | 0.33438 | 0.028861 | 0.59772 | 17.5107 | 17.5103
35605.2 | 2048 | 1.08e+19 | -14.8 | 1.2095e-05 | 1.5958e+26 | 1.317e+26 | 3.6003e+24 | 1.281e+26 | 2.4907e+24 | 2.5397e+25 | 1.673e+23 | 2.0123e-09 | 0.0057107 | 219735000000 | 45700400 | 12854900000 | 9.0853e-07 | 1.5217e-12 | 5.2965e-19 | 0.33437 | 0.33437 | 0.028866 | 0.59772 | 17.5107 | 17.5103
35605.2 | 2048 | 1.08e+19 | -14.8 | 1.2095e-05 | 1.5958e+26 | 1.317e+26 | 3.6036e+24 | 1.2809e+26 | 2.4899e+24 | 2.5398e+25 | 1.6716e+23 | 2.0129e-09 | 0.0057105 | 219649000000 | 45703100 | 12862500000 | 9.0871e-07 | 1.5223e-12 | 5.2996e-19 | 0.33437 | 0.33437 | 0.028872 | 0.59772 | 17.5107 | 17.5103
35605.2 | 2048 | 1.08e+19 | -14.8 | 1.2095e-05 | 1.5958e+26 | 1.317e+26 | 3.6069e+24 | 1.2809e+26 | 2.4891e+24 | 2.5399e+25 | 1.6702e+23 | 2.0134e-09 | 0.0057104 | 219564000000 | 45705800 | 12870100000 | 9.0888e-07 | 1.5229e-12 | 5.3027e-19 | 0.33437 | 0.33437 | 0.028877 | 0.59772 | 17.5107 | 17.5103
35605.2 | 2048 | 1.08e+19 | -14.8 | 1.2095e-05 | 1.5958e+26 | 1.317e+26 | 3.6103e+24 | 1.2809e+26 | 2.4882e+24 | 2.54e+25 | 1.6688e+23 | 2.014e-09 | 0.0057102 | 219478000000 | 45708500 | 12877600000 | 9.0906e-07 | 1.5235e-12 | 5.3058e-19 | 0.33437 | 0.33437 | 0.028883 | 0.59772 | 17.5107 | 17.5103
35605.2 | 2048 | 1.08e+19 | -14.8 | 1.2095e-05 | 1.5958e+26 | 1.317e+26 | 3.6136e+24 | 1.2808e+26 | 2.4874e+24 | 2.5401e+25 | 1.6674e+23 | 2.0145e-09 | 0.0057101 | 219393000000 | 45711100 | 12885200000 | 9.0924e-07 | 1.5241e-12 | 5.3089e-19 | 0.33437 | 0.33437 | 0.028888 | 0.59772 | 17.5107 | 17.5103
35605.2 | 2048 | 1.08e+19 | -14.8 | 1.2096e-05 | 1.5958e+26 | 1.317e+26 | 3.6169e+24 | 1.2808e+26 | 2.4865e+24 | 2.5401e+25 | 1.666e+23 | 2.015e-09 | 0.0057099 | 219308000000 | 45713800 | 12892700000 | 9.0941e-07 | 1.5247e-12 | 5.312e-19 | 0.33437 | 0.33437 | 0.028894 | 0.59772 | 17.5107 | 17.5103
35605.2 | 2048 | 1.08e+19 | -14.8 | 1.2096e-05 | 1.5958e+26 | 1.317e+26 | 3.6202e+24 | 1.2808e+26 | 2.4857e+24 | 2.5402e+25 | 1.6647e+23 | 2.0156e-09 | 0.0057098 | 219223000000 | 45716500 | 12900300000 | 9.0959e-07 | 1.5253e-12 | 5.3151e-19 | 0.33437 | 0.33437 | 0.028899 | 0.59772 | 17.5107 | 17.5103
35605.2 | 2048 | 1.08e+19 | -14.8 | 1.2096e-05 | 1.5958e+26 | 1.317e+26 | 3.6235e+24 | 1.2807e+26 | 2.4849e+24 | 2.5403e+25 | 1.6633e+23 | 2.0161e-09 | 0.0057096 | 219138000000 | 45719100 | 12907800000 | 9.0977e-07 | 1.5259e-12 | 5.3182e-19 | 0.33437 | 0.33437 | 0.028905 | 0.59772 | 17.5107 | 17.5103
35605.2 | 2048 | 1.08e+19 | -14.8 | 1.2096e-05 | 1.5958e+26 | 1.317e+26 | 3.6268e+24 | 1.2807e+26 | 2.4841e+24 | 2.5404e+25 | 1.6619e+23 | 2.0167e-09 | 0.0057095 | 219053000000 | 45721800 | 12915300000 | 9.0994e-07 | 1.5265e-12 | 5.3212e-19 | 0.33437 | 0.33437 | 0.02891 | 0.59772 | 17.5108 | 17.5103
35605.2 | 2048 | 1.08e+19 | -14.8 | 1.2096e-05 | 1.5958e+26 | 1.317e+26 | 3.6301e+24 | 1.2807e+26 | 2.4832e+24 | 2.5405e+25 | 1.6606e+23 | 2.0172e-09 | 0.0057093 | 218969000000 | 45724500 | 12922900000 | 9.1012e-07 | 1.527e-12 | 5.3243e-19 | 0.33437 | 0.33437 | 0.028916 | 0.59772 | 17.5108 | 17.5103
35605.2 | 2048 | 1.08e+19 | -14.8 | 1.2096e-05 | 1.5958e+26 | 1.317e+26 | 3.6334e+24 | 1.2806e+26 | 2.4824e+24 | 2.5406e+25 | 1.6592e+23 | 2.0177e-09 | 0.0057092 | 218885000000 | 45727100 | 12930400000 | 9.1029e-07 | 1.5276e-12 | 5.3274e-19 | 0.33437 | 0.33437 | 0.028921 | 0.59772 | 17.5108 | 17.5103
35605.2 | 2048 | 1.08e+19 | -14.8 | 1.2096e-05 | 1.5958e+26 | 1.317e+26 | 3.6366e+24 | 1.2806e+26 | 2.4816e+24 | 2.5407e+25 | 1.6579e+23 | 2.0182e-09 | 0.005709 | 218800000000 | 45729800 | 12937900000 | 9.1047e-07 | 1.5282e-12 | 5.3305e-19 | 0.33437 | 0.33437 | 0.028927 | 0.59772 | 17.5108 | 17.5103
35605.2 | 2048 | 1.08e+19 | -14.8 | 1.2096e-05 | 1.5958e+26 | 1.317e+26 | 3.6399e+24 | 1.2806e+26 | 2.4808e+24 | 2.5408e+25 | 1.6566e+23 | 2.0188e-09 | 0.0057089 | 218716000000 | 45732500 | 12945400000 | 9.1064e-07 | 1.5288e-12 | 5.3335e-19 | 0.33437 | 0.33437 | 0.028932 | 0.59772 | 17.5108 | 17.5103
35605.2 | 2048 | 1.08e+19 | -14.8 | 1.2096e-05 | 1.5958e+26 | 1.317e+26 | 3.6431e+24 | 1.2805e+26 | 2.48e+24 | 2.5408e+25 | 1.6552e+23 | 2.0193e-09 | 0.0057088 | 218633000000 | 45735100 | 12952800000 | 9.1081e-07 | 1.5294e-12 | 5.3366e-19 | 0.33437 | 0.33437 | 0.028937 | 0.59772 | 17.5108 | 17.5103
35605.2 | 2048 | 1.08e+19 | -14.8 | 1.2096e-05 | 1.5958e+26 | 1.317e+26 | 3.6464e+24 | 1.2805e+26 | 2.4792e+24 | 2.5409e+25 | 1.6539e+23 | 2.0198e-09 | 0.0057086 | 218549000000 | 45737800 | 12960300000 | 9.1099e-07 | 1.53e-12 | 5.3396e-19 | 0.33437 | 0.33437 | 0.028943 | 0.59772 | 17.5108 | 17.5103
35605.2 | 2048 | 1.08e+19 | -14.8 | 1.2096e-05 | 1.5958e+26 | 1.317e+26 | 3.6496e+24 | 1.2805e+26 | 2.4783e+24 | 2.541e+25 | 1.6526e+23 | 2.0203e-09 | 0.0057085 | 218466000000 | 45740500 | 12967800000 | 9.1116e-07 | 1.5306e-12 | 5.3427e-19 | 0.33437 | 0.33437 | 0.028948 | 0.59772 | 17.5108 | 17.5103
35605.2 | 2048 | 1.08e+19 | -14.8 | 1.2096e-05 | 1.5958e+26 | 1.317e+26 | 3.6529e+24 | 1.2804e+26 | 2.4775e+24 | 2.5411e+25 | 1.6512e+23 | 2.0209e-09 | 0.0057083 | 218382000000 | 45743100 | 12975200000 | 9.1134e-07 | 1.5311e-12 | 5.3458e-19 | 0.33437 | 0.33437 | 0.028954 | 0.59772 | 17.5108 | 17.5103
35605.2 | 2048 | 1.08e+19 | -14.8 | 1.2096e-05 | 1.5958e+26 | 1.317e+26 | 3.6561e+24 | 1.2804e+26 | 2.4767e+24 | 2.5412e+25 | 1.6499e+23 | 2.0214e-09 | 0.0057082 | 218299000000 | 45745800 | 12982700000 | 9.1151e-07 | 1.5317e-12 | 5.3488e-19 | 0.33437 | 0.33437 | 0.028959 | 0.59772 | 17.5108 | 17.5103
35605.2 | 2048 | 1.08e+19 | -14.8 | 1.2096e-05 | 1.5958e+26 | 1.317e+26 | 3.6593e+24 | 1.2804e+26 | 2.4759e+24 | 2.5413e+25 | 1.6486e+23 | 2.0219e-09 | 0.005708 | 218216000000 | 45748400 | 12990100000 | 9.1168e-07 | 1.5323e-12 | 5.3518e-19 | 0.33437 | 0.33437 | 0.028964 | 0.59772 | 17.5108 | 17.5103
35605.2 | 2048 | 1.08e+19 | -14.8 | 1.2096e-05 | 1.5958e+26 | 1.317e+26 | 3.6625e+24 | 1.2803e+26 | 2.4751e+24 | 2.5414e+25 | 1.6473e+23 | 2.0224e-09 | 0.0057079 | 218134000000 | 45751100 | 12997600000 | 9.1186e-07 | 1.5329e-12 | 5.3549e-19 | 0.33437 | 0.33437 | 0.02897 | 0.59772 | 17.5108 | 17.5103
35605.2 | 2048 | 1.08e+19 | -14.8 | 1.2096e-05 | 1.5958e+26 | 1.317e+26 | 3.6657e+24 | 1.2803e+26 | 2.4743e+24 | 2.5415e+25 | 1.646e+23 | 2.0229e-09 | 0.0057077 | 218051000000 | 45753800 | 13005000000 | 9.1203e-07 | 1.5335e-12 | 5.3579e-19 | 0.33437 | 0.33437 | 0.028975 | 0.59772 | 17.5108 | 17.5103
35605.2 | 2048 | 1.08e+19 | -14.8 | 1.2096e-05 | 1.5958e+26 | 1.317e+26 | 3.6689e+24 | 1.2803e+26 | 2.4735e+24 | 2.5415e+25 | 1.6447e+23 | 2.0234e-09 | 0.0057076 | 217969000000 | 45756400 | 13012400000 | 9.122e-07 | 1.534e-12 | 5.361e-19 | 0.33437 | 0.33437 | 0.02898 | 0.59772 | 17.5108 | 17.5103
35605.2 | 2048 | 1.08e+19 | -14.8 | 1.2096e-05 | 1.5958e+26 | 1.317e+26 | 3.6721e+24 | 1.2802e+26 | 2.4727e+24 | 2.5416e+25 | 1.6434e+23 | 2.0239e-09 | 0.0057074 | 217886000000 | 45759100 | 13019800000 | 9.1237e-07 | 1.5346e-12 | 5.364e-19 | 0.33437 | 0.33437 | 0.028986 | 0.59773 | 17.5108 | 17.5103
35605.2 | 2048 | 1.08e+19 | -14.8 | 1.2096e-05 | 1.5958e+26 | 1.317e+26 | 3.6753e+24 | 1.2802e+26 | 2.4719e+24 | 2.5417e+25 | 1.6422e+23 | 2.0245e-09 | 0.0057073 | 217804000000 | 45761700 | 13027200000 | 9.1254e-07 | 1.5352e-12 | 5.367e-19 | 0.33437 | 0.33437 | 0.028991 | 0.59773 | 17.5108 | 17.5103
35605.2 | 2048 | 1.08e+19 | -14.8 | 1.2097e-05 | 1.5958e+26 | 1.317e+26 | 3.6785e+24 | 1.2802e+26 | 2.4711e+24 | 2.5418e+25 | 1.6409e+23 | 2.025e-09 | 0.0057072 | 217722000000 | 45764400 | 13034600000 | 9.1271e-07 | 1.5358e-12 | 5.3701e-19 | 0.33437 | 0.33437 | 0.028997 | 0.59773 | 17.5108 | 17.5103
35605.2 | 2048 | 1.08e+19 | -14.8 | 1.2097e-05 | 1.5958e+26 | 1.317e+26 | 3.6817e+24 | 1.2801e+26 | 2.4703e+24 | 2.5419e+25 | 1.6396e+23 | 2.0255e-09 | 0.005707 | 217641000000 | 45767000 | 13042000000 | 9.1289e-07 | 1.5364e-12 | 5.3731e-19 | 0.33437 | 0.33437 | 0.029002 | 0.59773 | 17.5108 | 17.5103
35605.2 | 2048 | 1.08e+19 | -14.8 | 1.2097e-05 | 1.5958e+26 | 1.317e+26 | 3.6848e+24 | 1.2801e+26 | 2.4695e+24 | 2.542e+25 | 1.6383e+23 | 2.026e-09 | 0.0057069 | 217559000000 | 45769700 | 13049400000 | 9.1306e-07 | 1.5369e-12 | 5.3761e-19 | 0.33437 | 0.33437 | 0.029007 | 0.59773 | 17.5108 | 17.5103
35605.2 | 2048 | 1.08e+19 | -14.8 | 1.2097e-05 | 1.5958e+26 | 1.317e+26 | 3.688e+24 | 1.2801e+26 | 2.4687e+24 | 2.5421e+25 | 1.6371e+23 | 2.0265e-09 | 0.0057067 | 217477000000 | 45772300 | 13056800000 | 9.1323e-07 | 1.5375e-12 | 5.3791e-19 | 0.33437 | 0.33437 | 0.029013 | 0.59773 | 17.5108 | 17.5103
35605.2 | 2048 | 1.08e+19 | -14.8 | 1.2097e-05 | 1.5958e+26 | 1.317e+26 | 3.6911e+24 | 1.28e+26 | 2.468e+24 | 2.5421e+25 | 1.6358e+23 | 2.027e-09 | 0.0057066 | 217396000000 | 45775000 | 13064200000 | 9.134e-07 | 1.5381e-12 | 5.3822e-19 | 0.33437 | 0.33437 | 0.029018 | 0.59773 | 17.5108 | 17.5103
35605.2 | 2048 | 1.08e+19 | -14.8 | 1.2097e-05 | 1.5958e+26 | 1.317e+26 | 3.6943e+24 | 1.28e+26 | 2.4672e+24 | 2.5422e+25 | 1.6345e+23 | 2.0275e-09 | 0.0057064 | 217315000000 | 45777600 | 13071500000 | 9.1357e-07 | 1.5386e-12 | 5.3852e-19 | 0.33437 | 0.33437 | 0.029023 | 0.59773 | 17.5108 | 17.5103
35605.2 | 2048 | 1.08e+19 | -14.8 | 1.2097e-05 | 1.5958e+26 | 1.317e+26 | 3.6974e+24 | 1.28e+26 | 2.4664e+24 | 2.5423e+25 | 1.6333e+23 | 2.028e-09 | 0.0057063 | 217234000000 | 45780300 | 13078900000 | 9.1374e-07 | 1.5392e-12 | 5.3882e-19 | 0.33437 | 0.33437 | 0.029028 | 0.59773 | 17.5108 | 17.5103
35605.2 | 2048 | 1.08e+19 | -14.8 | 1.2097e-05 | 1.5958e+26 | 1.317e+26 | 3.7006e+24 | 1.28e+26 | 2.4656e+24 | 2.5424e+25 | 1.632e+23 | 2.0285e-09 | 0.0057061 | 217153000000 | 45782900 | 13086200000 | 9.1391e-07 | 1.5398e-12 | 5.3912e-19 | 0.33437 | 0.33437 | 0.029034 | 0.59773 | 17.5108 | 17.5103
35605.2 | 2048 | 1.08e+19 | -14.8 | 1.2097e-05 | 1.5958e+26 | 1.317e+26 | 3.7037e+24 | 1.2799e+26 | 2.4648e+24 | 2.5425e+25 | 1.6308e+23 | 2.029e-09 | 0.005706 | 217073000000 | 45785600 | 13093500000 | 9.1408e-07 | 1.5404e-12 | 5.3942e-19 | 0.33437 | 0.33437 | 0.029039 | 0.59773 | 17.5108 | 17.5103
35605.2 | 2048 | 1.08e+19 | -14.8 | 1.2097e-05 | 1.5958e+26 | 1.3169e+26 | 3.7068e+24 | 1.2799e+26 | 2.464e+24 | 2.5426e+25 | 1.6296e+23 | 2.0295e-09 | 0.0057059 | 216992000000 | 45788200 | 13100900000 | 9.1425e-07 | 1.5409e-12 | 5.3972e-19 | 0.33437 | 0.33437 | 0.029044 | 0.59773 | 17.5108 | 17.5103
35605.2 | 2048 | 1.08e+19 | -14.8 | 1.2097e-05 | 1.5958e+26 | 1.3169e+26 | 3.7099e+24 | 1.2798e+26 | 2.4633e+24 | 2.5426e+25 | 1.6283e+23 | 2.03e-09 | 0.0057057 | 216912000000 | 45790900 | 13108200000 | 9.1442e-07 | 1.5415e-12 | 5.4002e-19 | 0.33437 | 0.33437 | 0.029049 | 0.59773 | 17.5108 | 17.5103
35605.2 | 2048 | 1.08e+19 | -14.8 | 1.2097e-05 | 1.5958e+26 | 1.3169e+26 | 3.713e+24 | 1.2798e+26 | 2.4625e+24 | 2.5427e+25 | 1.6271e+23 | 2.0305e-09 | 0.0057056 | 216832000000 | 45793500 | 13115500000 | 9.1459e-07 | 1.5421e-12 | 5.4032e-19 | 0.33437 | 0.33437 | 0.029055 | 0.59773 | 17.5108 | 17.5103
35605.2 | 2048 | 1.08e+19 | -14.8 | 1.2097e-05 | 1.5958e+26 | 1.3169e+26 | 3.7161e+24 | 1.2798e+26 | 2.4617e+24 | 2.5428e+25 | 1.6259e+23 | 2.031e-09 | 0.0057054 | 216752000000 | 45796100 | 13122800000 | 9.1476e-07 | 1.5427e-12 | 5.4062e-19 | 0.33437 | 0.33437 | 0.02906 | 0.59773 | 17.5108 | 17.5103
35605.2 | 2048 | 1.08e+19 | -14.8 | 1.2097e-05 | 1.5958e+26 | 1.3169e+26 | 3.7192e+24 | 1.2798e+26 | 2.4609e+24 | 2.5429e+25 | 1.6247e+23 | 2.0315e-09 | 0.0057053 | 216672000000 | 45798800 | 13130100000 | 9.1492e-07 | 1.5432e-12 | 5.4091e-19 | 0.33437 | 0.33437 | 0.029065 | 0.59773 | 17.5108 | 17.5103
35605.2 | 2048 | 1.08e+19 | -14.8 | 1.2097e-05 | 1.5958e+26 | 1.3169e+26 | 3.7223e+24 | 1.2797e+26 | 2.4602e+24 | 2.543e+25 | 1.6235e+23 | 2.032e-09 | 0.0057052 | 216592000000 | 45801400 | 13137400000 | 9.1509e-07 | 1.5438e-12 | 5.4121e-19 | 0.33437 | 0.33437 | 0.02907 | 0.59773 | 17.5108 | 17.5103
35605.2 | 2048 | 1.08e+19 | -14.8 | 1.2097e-05 | 1.5958e+26 | 1.3169e+26 | 3.7254e+24 | 1.2797e+26 | 2.4594e+24 | 2.5431e+25 | 1.6222e+23 | 2.0324e-09 | 0.005705 | 216513000000 | 45804100 | 13144700000 | 9.1526e-07 | 1.5443e-12 | 5.4151e-19 | 0.33437 | 0.33437 | 0.029076 | 0.59773 | 17.5108 | 17.5103
35605.2 | 2048 | 1.08e+19 | -14.8 | 1.2097e-05 | 1.5958e+26 | 1.3169e+26 | 3.7285e+24 | 1.2797e+26 | 2.4586e+24 | 2.5431e+25 | 1.621e+23 | 2.0329e-09 | 0.0057049 | 216433000000 | 45806700 | 13151900000 | 9.1543e-07 | 1.5449e-12 | 5.4181e-19 | 0.33437 | 0.33437 | 0.029081 | 0.59773 | 17.5108 | 17.5103
35605.2 | 2048 | 1.08e+19 | -14.8 | 1.2097e-05 | 1.5958e+26 | 1.3169e+26 | 3.7315e+24 | 1.2796e+26 | 2.4579e+24 | 2.5432e+25 | 1.6198e+23 | 2.0334e-09 | 0.0057047 | 216354000000 | 45809400 | 13159200000 | 9.156e-07 | 1.5455e-12 | 5.421e-19 | 0.33437 | 0.33437 | 0.029086 | 0.59773 | 17.5108 | 17.5103
35605.2 | 2048 | 1.08e+19 | -14.8 | 1.2097e-05 | 1.5958e+26 | 1.3169e+26 | 3.7346e+24 | 1.2796e+26 | 2.4571e+24 | 2.5433e+25 | 1.6186e+23 | 2.0339e-09 | 0.0057046 | 216275000000 | 45812000 | 13166500000 | 9.1576e-07 | 1.5461e-12 | 5.424e-19 | 0.33437 | 0.33437 | 0.029091 | 0.59773 | 17.5108 | 17.5103
35605.2 | 2048 | 1.08e+19 | -14.8 | 1.2097e-05 | 1.5958e+26 | 1.3169e+26 | 3.7376e+24 | 1.2796e+26 | 2.4563e+24 | 2.5434e+25 | 1.6174e+23 | 2.0344e-09 | 0.0057045 | 216196000000 | 45814600 | 13173700000 | 9.1593e-07 | 1.5466e-12 | 5.427e-19 | 0.33437 | 0.33437 | 0.029096 | 0.59773 | 17.5108 | 17.5103
35605.2 | 2048 | 1.08e+19 | -14.8 | 1.2097e-05 | 1.5958e+26 | 1.3169e+26 | 3.7407e+24 | 1.2795e+26 | 2.4556e+24 | 2.5435e+25 | 1.6163e+23 | 2.0349e-09 | 0.0057043 | 216117000000 | 45817300 | 13181000000 | 9.161e-07 | 1.5472e-12 | 5.43e-19 | 0.33437 | 0.33437 | 0.029101 | 0.59773 | 17.5108 | 17.5103
35605.2 | 2048 | 1.08e+19 | -14.8 | 1.2097e-05 | 1.5958e+26 | 1.3169e+26 | 3.7437e+24 | 1.2795e+26 | 2.4548e+24 | 2.5436e+25 | 1.6151e+23 | 2.0353e-09 | 0.0057042 | 216039000000 | 45819900 | 13188200000 | 9.1626e-07 | 1.5477e-12 | 5.4329e-19 | 0.33437 | 0.33437 | 0.029107 | 0.59773 | 17.5108 | 17.5103
35605.2 | 2048 | 1.08e+19 | -14.8 | 1.2098e-05 | 1.5958e+26 | 1.3169e+26 | 3.7467e+24 | 1.2795e+26 | 2.454e+24 | 2.5436e+25 | 1.6139e+23 | 2.0358e-09 | 0.005704 | 215960000000 | 45822500 | 13195400000 | 9.1643e-07 | 1.5483e-12 | 5.4359e-19 | 0.33437 | 0.33437 | 0.029112 | 0.59773 | 17.5108 | 17.5103
35605.2 | 2048 | 1.08e+19 | -14.8 | 1.2098e-05 | 1.5958e+26 | 1.3169e+26 | 3.7498e+24 | 1.2794e+26 | 2.4533e+24 | 2.5437e+25 | 1.6127e+23 | 2.0363e-09 | 0.0057039 | 215882000000 | 45825200 | 13202600000 | 9.166e-07 | 1.5489e-12 | 5.4388e-19 | 0.33437 | 0.33437 | 0.029117 | 0.59773 | 17.5108 | 17.5103
35605.2 | 2048 | 1.08e+19 | -14.8 | 1.2098e-05 | 1.5958e+26 | 1.3169e+26 | 3.7528e+24 | 1.2794e+26 | 2.4525e+24 | 2.5438e+25 | 1.6116e+23 | 2.0368e-09 | 0.0057038 | 215804000000 | 45827800 | 13209900000 | 9.1676e-07 | 1.5494e-12 | 5.4418e-19 | 0.33437 | 0.33437 | 0.029122 | 0.59773 | 17.5108 | 17.5103
35605.2 | 2048 | 1.08e+19 | -14.8 | 1.2098e-05 | 1.5958e+26 | 1.3169e+26 | 3.7558e+24 | 1.2794e+26 | 2.4518e+24 | 2.5439e+25 | 1.6104e+23 | 2.0373e-09 | 0.0057036 | 215726000000 | 45830400 | 13217100000 | 9.1693e-07 | 1.55e-12 | 5.4447e-19 | 0.33437 | 0.33437 | 0.029127 | 0.59773 | 17.5108 | 17.5103
35605.2 | 2048 | 1.08e+19 | -14.8 | 1.2098e-05 | 1.5958e+26 | 1.3169e+26 | 3.7588e+24 | 1.2794e+26 | 2.451e+24 | 2.544e+25 | 1.6092e+23 | 2.0377e-09 | 0.0057035 | 215648000000 | 45833100 | 13224300000 | 9.1709e-07 | 1.5505e-12 | 5.4477e-19 | 0.33437 | 0.33437 | 0.029132 | 0.59773 | 17.5108 | 17.5103
35605.2 | 2048 | 1.08e+19 | -14.8 | 1.2098e-05 | 1.5958e+26 | 1.3169e+26 | 3.7618e+24 | 1.2793e+26 | 2.4503e+24 | 2.544e+25 | 1.6081e+23 | 2.0382e-09 | 0.0057034 | 215570000000 | 45835700 | 13231500000 | 9.1726e-07 | 1.5511e-12 | 5.4506e-19 | 0.33437 | 0.33437 | 0.029138 | 0.59773 | 17.5108 | 17.5103
35605.2 | 2048 | 1.08e+19 | -14.8 | 1.2098e-05 | 1.5958e+26 | 1.3169e+26 | 3.7648e+24 | 1.2793e+26 | 2.4495e+24 | 2.5441e+25 | 1.6069e+23 | 2.0387e-09 | 0.0057032 | 215493000000 | 45838300 | 13238600000 | 9.1742e-07 | 1.5517e-12 | 5.4536e-19 | 0.33437 | 0.33437 | 0.029143 | 0.59773 | 17.5108 | 17.5103
35605.2 | 2048 | 1.08e+19 | -14.8 | 1.2098e-05 | 1.5958e+26 | 1.3169e+26 | 3.7677e+24 | 1.2793e+26 | 2.4488e+24 | 2.5442e+25 | 1.6058e+23 | 2.0391e-09 | 0.0057031 | 215415000000 | 45841000 | 13245800000 | 9.1759e-07 | 1.5522e-12 | 5.4565e-19 | 0.33437 | 0.33437 | 0.029148 | 0.59774 | 17.5108 | 17.5103
35605.2 | 2048 | 1.08e+19 | -14.8 | 1.2098e-05 | 1.5958e+26 | 1.3169e+26 | 3.7707e+24 | 1.2792e+26 | 2.448e+24 | 2.5443e+25 | 1.6046e+23 | 2.0396e-09 | 0.005703 | 215338000000 | 45843600 | 13253000000 | 9.1775e-07 | 1.5528e-12 | 5.4594e-19 | 0.33437 | 0.33437 | 0.029153 | 0.59774 | 17.5108 | 17.5103
35605.2 | 2048 | 1.08e+19 | -14.8 | 1.2098e-05 | 1.5958e+26 | 1.3169e+26 | 3.7737e+24 | 1.2792e+26 | 2.4473e+24 | 2.5444e+25 | 1.6035e+23 | 2.0401e-09 | 0.0057028 | 215261000000 | 45846200 | 13260100000 | 9.1792e-07 | 1.5533e-12 | 5.4624e-19 | 0.33437 | 0.33437 | 0.029158 | 0.59774 | 17.5108 | 17.5103
35605.2 | 2048 | 1.08e+19 | -14.8 | 1.2098e-05 | 1.5958e+26 | 1.3169e+26 | 3.7767e+24 | 1.2792e+26 | 2.4465e+24 | 2.5444e+25 | 1.6024e+23 | 2.0405e-09 | 0.0057027 | 215184000000 | 45848800 | 13267300000 | 9.1808e-07 | 1.5539e-12 | 5.4653e-19 | 0.33437 | 0.33437 | 0.029163 | 0.59774 | 17.5108 | 17.5103
35605.2 | 2048 | 1.08e+19 | -14.8 | 1.2098e-05 | 1.5958e+26 | 1.3169e+26 | 3.7796e+24 | 1.2791e+26 | 2.4458e+24 | 2.5445e+25 | 1.6013e+23 | 2.041e-09 | 0.0057026 | 215107000000 | 45851500 | 13274500000 | 9.1824e-07 | 1.5544e-12 | 5.4682e-19 | 0.33437 | 0.33437 | 0.029168 | 0.59774 | 17.5108 | 17.5103
35605.2 | 2048 | 1.08e+19 | -14.8 | 1.2098e-05 | 1.5958e+26 | 1.3169e+26 | 3.7826e+24 | 1.2791e+26 | 2.445e+24 | 2.5446e+25 | 1.6001e+23 | 2.0414e-09 | 0.0057024 | 215030000000 | 45854100 | 13281600000 | 9.1841e-07 | 1.555e-12 | 5.4711e-19 | 0.33437 | 0.33437 | 0.029173 | 0.59774 | 17.5108 | 17.5103
35605.2 | 2048 | 1.08e+19 | -14.8 | 1.2098e-05 | 1.5958e+26 | 1.3169e+26 | 3.7855e+24 | 1.2791e+26 | 2.4443e+24 | 2.5447e+25 | 1.599e+23 | 2.0419e-09 | 0.0057023 | 214954000000 | 45856700 | 13288700000 | 9.1857e-07 | 1.5555e-12 | 5.4741e-19 | 0.33437 | 0.33437 | 0.029178 | 0.59774 | 17.5108 | 17.5103
35605.2 | 2048 | 1.08e+19 | -14.8 | 1.2098e-05 | 1.5958e+26 | 1.3169e+26 | 3.7884e+24 | 1.2791e+26 | 2.4436e+24 | 2.5448e+25 | 1.5979e+23 | 2.0424e-09 | 0.0057022 | 214877000000 | 45859300 | 13295900000 | 9.1873e-07 | 1.5561e-12 | 5.477e-19 | 0.33437 | 0.33437 | 0.029183 | 0.59774 | 17.5108 | 17.5103
35605.2 | 2048 | 1.08e+19 | -14.8 | 1.2098e-05 | 1.5958e+26 | 1.3169e+26 | 3.7914e+24 | 1.279e+26 | 2.4428e+24 | 2.5448e+25 | 1.5968e+23 | 2.0428e-09 | 0.005702 | 214801000000 | 45862000 | 13303000000 | 9.189e-07 | 1.5567e-12 | 5.4799e-19 | 0.33437 | 0.33437 | 0.029188 | 0.59774 | 17.5108 | 17.5103
35605.2 | 2048 | 1.08e+19 | -14.8 | 1.2098e-05 | 1.5958e+26 | 1.3169e+26 | 3.7943e+24 | 1.279e+26 | 2.4421e+24 | 2.5449e+25 | 1.5957e+23 | 2.0433e-09 | 0.0057019 | 214725000000 | 45864600 | 13310100000 | 9.1906e-07 | 1.5572e-12 | 5.4828e-19 | 0.33437 | 0.33437 | 0.029194 | 0.59774 | 17.5108 | 17.5103
35605.2 | 2048 | 1.08e+19 | -14.8 | 1.2098e-05 | 1.5958e+26 | 1.3169e+26 | 3.7972e+24 | 1.279e+26 | 2.4414e+24 | 2.545e+25 | 1.5946e+23 | 2.0437e-09 | 0.0057018 | 214649000000 | 45867200 | 13317200000 | 9.1922e-07 | 1.5577e-12 | 5.4857e-19 | 0.33437 | 0.33437 | 0.029198 | 0.59774 | 17.5108 | 17.5103
35605.2 | 2048 | 1.08e+19 | -14.8 | 1.2098e-05 | 1.5958e+26 | 1.3169e+26 | 3.8001e+24 | 1.2789e+26 | 2.4406e+24 | 2.5451e+25 | 1.5935e+23 | 2.0442e-09 | 0.0057016 | 214573000000 | 45869800 | 13324300000 | 9.1938e-07 | 1.5583e-12 | 5.4886e-19 | 0.33437 | 0.33437 | 0.029204 | 0.59774 | 17.5108 | 17.5103
35605.2 | 2048 | 1.08e+19 | -14.8 | 1.2098e-05 | 1.5958e+26 | 1.3169e+26 | 3.803e+24 | 1.2789e+26 | 2.4399e+24 | 2.5452e+25 | 1.5924e+23 | 2.0446e-09 | 0.0057015 | 214498000000 | 45872500 | 13331400000 | 9.1955e-07 | 1.5588e-12 | 5.4915e-19 | 0.33437 | 0.33437 | 0.029209 | 0.59774 | 17.5108 | 17.5103
35605.2 | 2048 | 1.08e+19 | -14.8 | 1.2098e-05 | 1.5958e+26 | 1.3169e+26 | 3.8059e+24 | 1.2789e+26 | 2.4392e+24 | 2.5452e+25 | 1.5913e+23 | 2.0451e-09 | 0.0057014 | 214422000000 | 45875100 | 13338500000 | 9.1971e-07 | 1.5594e-12 | 5.4944e-19 | 0.33437 | 0.33437 | 0.029214 | 0.59774 | 17.5108 | 17.5103
35605.2 | 2048 | 1.08e+19 | -14.8 | 1.2098e-05 | 1.5958e+26 | 1.3169e+26 | 3.8088e+24 | 1.2788e+26 | 2.4384e+24 | 2.5453e+25 | 1.5902e+23 | 2.0455e-09 | 0.0057012 | 214347000000 | 45877700 | 13345500000 | 9.1987e-07 | 1.5599e-12 | 5.4973e-19 | 0.33437 | 0.33437 | 0.029219 | 0.59774 | 17.5108 | 17.5103
35605.2 | 2048 | 1.08e+19 | -14.8 | 1.2098e-05 | 1.5958e+26 | 1.3169e+26 | 3.8116e+24 | 1.2788e+26 | 2.4377e+24 | 2.5454e+25 | 1.5891e+23 | 2.046e-09 | 0.0057011 | 214271000000 | 45880300 | 13352600000 | 9.2003e-07 | 1.5605e-12 | 5.5002e-19 | 0.33437 | 0.33437 | 0.029224 | 0.59774 | 17.5108 | 17.5103
35605.2 | 2048 | 1.08e+19 | -14.8 | 1.2098e-05 | 1.5958e+26 | 1.3169e+26 | 3.8145e+24 | 1.2788e+26 | 2.437e+24 | 2.5455e+25 | 1.588e+23 | 2.0465e-09 | 0.005701 | 214196000000 | 45882900 | 13359700000 | 9.2019e-07 | 1.561e-12 | 5.5031e-19 | 0.33437 | 0.33437 | 0.029229 | 0.59774 | 17.5108 | 17.5103
35605.2 | 2048 | 1.08e+19 | -14.8 | 1.2099e-05 | 1.5958e+26 | 1.3169e+26 | 3.8174e+24 | 1.2788e+26 | 2.4363e+24 | 2.5456e+25 | 1.587e+23 | 2.0469e-09 | 0.0057008 | 214121000000 | 45885600 | 13366700000 | 9.2035e-07 | 1.5616e-12 | 5.506e-19 | 0.33437 | 0.33437 | 0.029234 | 0.59774 | 17.5108 | 17.5103
35605.2 | 2048 | 1.08e+19 | -14.8 | 1.2099e-05 | 1.5958e+26 | 1.3169e+26 | 3.8202e+24 | 1.2787e+26 | 2.4355e+24 | 2.5456e+25 | 1.5859e+23 | 2.0473e-09 | 0.0057007 | 214047000000 | 45888200 | 13373800000 | 9.2051e-07 | 1.5621e-12 | 5.5089e-19 | 0.33437 | 0.33437 | 0.029239 | 0.59774 | 17.5108 | 17.5103
35605.2 | 2048 | 1.08e+19 | -14.8 | 1.2099e-05 | 1.5958e+26 | 1.3169e+26 | 3.8231e+24 | 1.2787e+26 | 2.4348e+24 | 2.5457e+25 | 1.5848e+23 | 2.0478e-09 | 0.0057006 | 213972000000 | 45890800 | 13380800000 | 9.2067e-07 | 1.5627e-12 | 5.5118e-19 | 0.33437 | 0.33437 | 0.029244 | 0.59774 | 17.5108 | 17.5103
35605.2 | 2048 | 1.08e+19 | -14.8 | 1.2099e-05 | 1.5958e+26 | 1.3169e+26 | 3.8259e+24 | 1.2787e+26 | 2.4341e+24 | 2.5458e+25 | 1.5838e+23 | 2.0482e-09 | 0.0057005 | 213897000000 | 45893400 | 13387800000 | 9.2083e-07 | 1.5632e-12 | 5.5146e-19 | 0.33437 | 0.33437 | 0.029249 | 0.59774 | 17.5108 | 17.5103
35605.2 | 2048 | 1.08e+19 | -14.8 | 1.2099e-05 | 1.5958e+26 | 1.3169e+26 | 3.8288e+24 | 1.2786e+26 | 2.4334e+24 | 2.5459e+25 | 1.5827e+23 | 2.0487e-09 | 0.0057003 | 213823000000 | 45896000 | 13394900000 | 9.2099e-07 | 1.5638e-12 | 5.5175e-19 | 0.33437 | 0.33437 | 0.029254 | 0.59774 | 17.5108 | 17.5103
35605.2 | 2048 | 1.08e+19 | -14.8 | 1.2099e-05 | 1.5958e+26 | 1.3169e+26 | 3.8316e+24 | 1.2786e+26 | 2.4327e+24 | 2.546e+25 | 1.5816e+23 | 2.0491e-09 | 0.0057002 | 213749000000 | 45898600 | 13401900000 | 9.2115e-07 | 1.5643e-12 | 5.5204e-19 | 0.33437 | 0.33437 | 0.029258 | 0.59774 | 17.5108 | 17.5103
35605.2 | 2048 | 1.08e+19 | -14.8 | 1.2099e-05 | 1.5958e+26 | 1.3169e+26 | 3.8344e+24 | 1.2786e+26 | 2.432e+24 | 2.546e+25 | 1.5806e+23 | 2.0495e-09 | 0.0057001 | 213675000000 | 45901200 | 13408900000 | 9.2131e-07 | 1.5648e-12 | 5.5233e-19 | 0.33437 | 0.33437 | 0.029263 | 0.59774 | 17.5108 | 17.5103
35605.2 | 2048 | 1.08e+19 | -14.8 | 1.2099e-05 | 1.5958e+26 | 1.3169e+26 | 3.8372e+24 | 1.2786e+26 | 2.4312e+24 | 2.5461e+25 | 1.5796e+23 | 2.05e-09 | 0.0056999 | 213601000000 | 45903900 | 13415900000 | 9.2147e-07 | 1.5654e-12 | 5.5261e-19 | 0.33437 | 0.33437 | 0.029268 | 0.59774 | 17.5108 | 17.5103
35605.2 | 2048 | 1.08e+19 | -14.8 | 1.2099e-05 | 1.5958e+26 | 1.3169e+26 | 3.84e+24 | 1.2785e+26 | 2.4305e+24 | 2.5462e+25 | 1.5785e+23 | 2.0504e-09 | 0.0056998 | 213527000000 | 45906500 | 13422900000 | 9.2163e-07 | 1.5659e-12 | 5.529e-19 | 0.33437 | 0.33437 | 0.029273 | 0.59774 | 17.5108 | 17.5103
35605.2 | 2048 | 1.08e+19 | -14.8 | 1.2099e-05 | 1.5958e+26 | 1.3169e+26 | 3.8428e+24 | 1.2785e+26 | 2.4298e+24 | 2.5462e+25 | 1.5775e+23 | 2.0508e-09 | 0.0056997 | 213453000000 | 45909100 | 13429900000 | 9.2179e-07 | 1.5665e-12 | 5.5318e-19 | 0.33437 | 0.33437 | 0.029278 | 0.59774 | 17.5108 | 17.5103
35605.2 | 2048 | 1.08e+19 | -14.8 | 1.2099e-05 | 1.5958e+26 | 1.3169e+26 | 3.8456e+24 | 1.2785e+26 | 2.4291e+24 | 2.5463e+25 | 1.5764e+23 | 2.0513e-09 | 0.0056996 | 213379000000 | 45911700 | 13436900000 | 9.2195e-07 | 1.567e-12 | 5.5347e-19 | 0.33437 | 0.33437 | 0.029283 | 0.59774 | 17.5108 | 17.5103
35605.2 | 2048 | 1.08e+19 | -14.8 | 1.2099e-05 | 1.5958e+26 | 1.3169e+26 | 3.8484e+24 | 1.2784e+26 | 2.4284e+24 | 2.5464e+25 | 1.5754e+23 | 2.0517e-09 | 0.0056994 | 213306000000 | 45914300 | 13443900000 | 9.2211e-07 | 1.5675e-12 | 5.5376e-19 | 0.33437 | 0.33437 | 0.029288 | 0.59774 | 17.5108 | 17.5103
35605.2 | 2048 | 1.08e+19 | -14.8 | 1.2099e-05 | 1.5958e+26 | 1.3169e+26 | 3.8512e+24 | 1.2784e+26 | 2.4277e+24 | 2.5465e+25 | 1.5744e+23 | 2.0521e-09 | 0.0056993 | 213233000000 | 45916900 | 13450800000 | 9.2227e-07 | 1.5681e-12 | 5.5404e-19 | 0.33437 | 0.33437 | 0.029293 | 0.59774 | 17.5108 | 17.5103
35605.2 | 2048 | 1.08e+19 | -14.8 | 1.2099e-05 | 1.5958e+26 | 1.3169e+26 | 3.854e+24 | 1.2784e+26 | 2.427e+24 | 2.5466e+25 | 1.5734e+23 | 2.0526e-09 | 0.0056992 | 213160000000 | 45919500 | 13457800000 | 9.2242e-07 | 1.5686e-12 | 5.5433e-19 | 0.33437 | 0.33437 | 0.029298 | 0.59774 | 17.5108 | 17.5103
35605.2 | 2048 | 1.08e+19 | -14.8 | 1.2099e-05 | 1.5958e+26 | 1.3169e+26 | 3.8567e+24 | 1.2784e+26 | 2.4263e+24 | 2.5466e+25 | 1.5723e+23 | 2.053e-09 | 0.005699 | 213086000000 | 45922100 | 13464700000 | 9.2258e-07 | 1.5692e-12 | 5.5461e-19 | 0.33437 | 0.33437 | 0.029303 | 0.59774 | 17.5108 | 17.5103
35605.2 | 2048 | 1.08e+19 | -14.8 | 1.2099e-05 | 1.5958e+26 | 1.3169e+26 | 3.8595e+24 | 1.2783e+26 | 2.4256e+24 | 2.5467e+25 | 1.5713e+23 | 2.0534e-09 | 0.0056989 | 213014000000 | 45924700 | 13471700000 | 9.2274e-07 | 1.5697e-12 | 5.549e-19 | 0.33437 | 0.33437 | 0.029308 | 0.59774 | 17.5108 | 17.5103
35605.2 | 2048 | 1.08e+19 | -14.8 | 1.2099e-05 | 1.5958e+26 | 1.3169e+26 | 3.8622e+24 | 1.2783e+26 | 2.4249e+24 | 2.5468e+25 | 1.5703e+23 | 2.0538e-09 | 0.0056988 | 212941000000 | 45927300 | 13478600000 | 9.229e-07 | 1.5702e-12 | 5.5518e-19 | 0.33437 | 0.33437 | 0.029312 | 0.59774 | 17.5108 | 17.5103
35605.2 | 2048 | 1.08e+19 | -14.8 | 1.2099e-05 | 1.5958e+26 | 1.3169e+26 | 3.865e+24 | 1.2783e+26 | 2.4242e+24 | 2.5469e+25 | 1.5693e+23 | 2.0543e-09 | 0.0056987 | 212868000000 | 45930000 | 13485600000 | 9.2306e-07 | 1.5708e-12 | 5.5546e-19 | 0.33437 | 0.33437 | 0.029317 | 0.59774 | 17.5108 | 17.5103
35605.3 | 2048 | 1.08e+19 | -14.8 | 1.2099e-05 | 1.5958e+26 | 1.3169e+26 | 3.8677e+24 | 1.2782e+26 | 2.4235e+24 | 2.5469e+25 | 1.5683e+23 | 2.0547e-09 | 0.0056986 | 212796000000 | 45932600 | 13492500000 | 9.2321e-07 | 1.5713e-12 | 5.5575e-19 | 0.33437 | 0.33437 | 0.029322 | 0.59774 | 17.5108 | 17.5103
35605.3 | 2048 | 1.08e+19 | -14.8 | 1.2099e-05 | 1.5958e+26 | 1.3169e+26 | 3.8705e+24 | 1.2782e+26 | 2.4228e+24 | 2.547e+25 | 1.5673e+23 | 2.0551e-09 | 0.0056984 | 212723000000 | 45935200 | 13499400000 | 9.2337e-07 | 1.5718e-12 | 5.5603e-19 | 0.33437 | 0.33437 | 0.029327 | 0.59774 | 17.5108 | 17.5103
35605.3 | 2048 | 1.08e+19 | -14.8 | 1.2099e-05 | 1.5958e+26 | 1.3169e+26 | 3.8732e+24 | 1.2782e+26 | 2.4221e+24 | 2.5471e+25 | 1.5663e+23 | 2.0555e-09 | 0.0056983 | 212651000000 | 45937800 | 13506400000 | 9.2352e-07 | 1.5724e-12 | 5.5631e-19 | 0.33437 | 0.33437 | 0.029332 | 0.59775 | 17.5108 | 17.5103
35605.3 | 2048 | 1.08e+19 | -14.8 | 1.21e-05 | 1.5958e+26 | 1.3169e+26 | 3.8759e+24 | 1.2782e+26 | 2.4214e+24 | 2.5472e+25 | 1.5653e+23 | 2.056e-09 | 0.0056982 | 212579000000 | 45940400 | 13513300000 | 9.2368e-07 | 1.5729e-12 | 5.566e-19 | 0.33437 | 0.33437 | 0.029337 | 0.59775 | 17.5108 | 17.5103
35605.3 | 2048 | 1.08e+19 | -14.8 | 1.21e-05 | 1.5958e+26 | 1.3169e+26 | 3.8786e+24 | 1.2781e+26 | 2.4207e+24 | 2.5472e+25 | 1.5643e+23 | 2.0564e-09 | 0.0056981 | 212507000000 | 45943000 | 13520200000 | 9.2384e-07 | 1.5734e-12 | 5.5688e-19 | 0.33437 | 0.33437 | 0.029342 | 0.59775 | 17.5108 | 17.5103
35605.3 | 2048 | 1.08e+19 | -14.8 | 1.21e-05 | 1.5958e+26 | 1.3169e+26 | 3.8813e+24 | 1.2781e+26 | 2.42e+24 | 2.5473e+25 | 1.5634e+23 | 2.0568e-09 | 0.0056979 | 212435000000 | 45945600 | 13527100000 | 9.2399e-07 | 1.574e-12 | 5.5716e-19 | 0.33437 | 0.33437 | 0.029347 | 0.59775 | 17.5108 | 17.5103
35605.3 | 2048 | 1.08e+19 | -14.8 | 1.21e-05 | 1.5958e+26 | 1.3169e+26 | 3.884e+24 | 1.2781e+26 | 2.4193e+24 | 2.5474e+25 | 1.5624e+23 | 2.0572e-09 | 0.0056978 | 212363000000 | 45948200 | 13534000000 | 9.2415e-07 | 1.5745e-12 | 5.5744e-19 | 0.33437 | 0.33437 | 0.029351 | 0.59775 | 17.5108 | 17.5103
35605.3 | 2048 | 1.08e+19 | -14.8 | 1.21e-05 | 1.5958e+26 | 1.3169e+26 | 3.8867e+24 | 1.2781e+26 | 2.4186e+24 | 2.5475e+25 | 1.5614e+23 | 2.0576e-09 | 0.0056977 | 212292000000 | 45950800 | 13540800000 | 9.2431e-07 | 1.575e-12 | 5.5773e-19 | 0.33437 | 0.33437 | 0.029356 | 0.59775 | 17.5108 | 17.5103
35605.3 | 2048 | 1.08e+19 | -14.8 | 1.21e-05 | 1.5958e+26 | 1.3169e+26 | 3.8894e+24 | 1.278e+26 | 2.418e+24 | 2.5476e+25 | 1.5604e+23 | 2.058e-09 | 0.0056976 | 212220000000 | 45953400 | 13547700000 | 9.2446e-07 | 1.5756e-12 | 5.5801e-19 | 0.33437 | 0.33437 | 0.029361 | 0.59775 | 17.5108 | 17.5103
35605.3 | 2048 | 1.08e+19 | -14.8 | 1.21e-05 | 1.5958e+26 | 1.3169e+26 | 3.8921e+24 | 1.278e+26 | 2.4173e+24 | 2.5476e+25 | 1.5595e+23 | 2.0584e-09 | 0.0056974 | 212149000000 | 45956000 | 13554600000 | 9.2462e-07 | 1.5761e-12 | 5.5829e-19 | 0.33437 | 0.33437 | 0.029366 | 0.59775 | 17.5108 | 17.5103
35605.3 | 2048 | 1.08e+19 | -14.8 | 1.21e-05 | 1.5958e+26 | 1.3169e+26 | 3.8947e+24 | 1.278e+26 | 2.4166e+24 | 2.5477e+25 | 1.5585e+23 | 2.0589e-09 | 0.0056973 | 212078000000 | 45958600 | 13561400000 | 9.2477e-07 | 1.5766e-12 | 5.5857e-19 | 0.33437 | 0.33437 | 0.029371 | 0.59775 | 17.5108 | 17.5103
35605.3 | 2048 | 1.08e+19 | -14.8 | 1.21e-05 | 1.5958e+26 | 1.3169e+26 | 3.8974e+24 | 1.2779e+26 | 2.4159e+24 | 2.5478e+25 | 1.5575e+23 | 2.0593e-09 | 0.0056972 | 212007000000 | 45961200 | 13568300000 | 9.2493e-07 | 1.5771e-12 | 5.5885e-19 | 0.33437 | 0.33437 | 0.029375 | 0.59775 | 17.5108 | 17.5103
35605.3 | 2048 | 1.08e+19 | -14.8 | 1.21e-05 | 1.5958e+26 | 1.3169e+26 | 3.9001e+24 | 1.2779e+26 | 2.4152e+24 | 2.5478e+25 | 1.5566e+23 | 2.0597e-09 | 0.0056971 | 211936000000 | 45963800 | 13575200000 | 9.2508e-07 | 1.5777e-12 | 5.5913e-19 | 0.33437 | 0.33437 | 0.02938 | 0.59775 | 17.5108 | 17.5103
35605.3 | 2048 | 1.08e+19 | -14.8 | 1.21e-05 | 1.5958e+26 | 1.3169e+26 | 3.9027e+24 | 1.2779e+26 | 2.4146e+24 | 2.5479e+25 | 1.5556e+23 | 2.0601e-09 | 0.005697 | 211865000000 | 45966400 | 13582000000 | 9.2524e-07 | 1.5782e-12 | 5.5941e-19 | 0.33437 | 0.33437 | 0.029385 | 0.59775 | 17.5108 | 17.5103
35605.3 | 2048 | 1.08e+19 | -14.8 | 1.21e-05 | 1.5958e+26 | 1.3169e+26 | 3.9053e+24 | 1.2779e+26 | 2.4139e+24 | 2.548e+25 | 1.5547e+23 | 2.0605e-09 | 0.0056968 | 211794000000 | 45969000 | 13588800000 | 9.2539e-07 | 1.5787e-12 | 5.5969e-19 | 0.33437 | 0.33437 | 0.02939 | 0.59775 | 17.5108 | 17.5103
35605.3 | 2048 | 1.08e+19 | -14.8 | 1.21e-05 | 1.5958e+26 | 1.3169e+26 | 3.908e+24 | 1.2778e+26 | 2.4132e+24 | 2.5481e+25 | 1.5537e+23 | 2.0609e-09 | 0.0056967 | 211724000000 | 45971600 | 13595700000 | 9.2554e-07 | 1.5792e-12 | 5.5997e-19 | 0.33437 | 0.33437 | 0.029395 | 0.59775 | 17.5108 | 17.5103
35605.3 | 2048 | 1.08e+19 | -14.8 | 1.21e-05 | 1.5958e+26 | 1.3169e+26 | 3.9106e+24 | 1.2778e+26 | 2.4125e+24 | 2.5481e+25 | 1.5528e+23 | 2.0613e-09 | 0.0056966 | 211653000000 | 45974200 | 13602500000 | 9.257e-07 | 1.5798e-12 | 5.6025e-19 | 0.33437 | 0.33437 | 0.029399 | 0.59775 | 17.5108 | 17.5103
35605.3 | 2048 | 1.08e+19 | -14.8 | 1.21e-05 | 1.5958e+26 | 1.3169e+26 | 3.9132e+24 | 1.2778e+26 | 2.4118e+24 | 2.5482e+25 | 1.5519e+23 | 2.0617e-09 | 0.0056965 | 211583000000 | 45976800 | 13609300000 | 9.2585e-07 | 1.5803e-12 | 5.6053e-19 | 0.33437 | 0.33437 | 0.029404 | 0.59775 | 17.5108 | 17.5103
35605.3 | 2048 | 1.08e+19 | -14.8 | 1.21e-05 | 1.5958e+26 | 1.3169e+26 | 3.9158e+24 | 1.2778e+26 | 2.4112e+24 | 2.5483e+25 | 1.5509e+23 | 2.0621e-09 | 0.0056964 | 211513000000 | 45979400 | 13616100000 | 9.2601e-07 | 1.5808e-12 | 5.6081e-19 | 0.33437 | 0.33437 | 0.029409 | 0.59775 | 17.5108 | 17.5103
35605.3 | 2048 | 1.08e+19 | -14.8 | 1.21e-05 | 1.5958e+26 | 1.3169e+26 | 3.9185e+24 | 1.2777e+26 | 2.4105e+24 | 2.5484e+25 | 1.55e+23 | 2.0625e-09 | 0.0056962 | 211443000000 | 45982000 | 13622900000 | 9.2616e-07 | 1.5813e-12 | 5.6109e-19 | 0.33437 | 0.33437 | 0.029413 | 0.59775 | 17.5108 | 17.5103
35605.3 | 2048 | 1.08e+19 | -14.8 | 1.21e-05 | 1.5958e+26 | 1.3169e+26 | 3.9211e+24 | 1.2777e+26 | 2.4098e+24 | 2.5484e+25 | 1.5491e+23 | 2.0629e-09 | 0.0056961 | 211373000000 | 45984600 | 13629700000 | 9.2631e-07 | 1.5819e-12 | 5.6136e-19 | 0.33437 | 0.33437 | 0.029418 | 0.59775 | 17.5108 | 17.5103
35605.3 | 2048 | 1.08e+19 | -14.8 | 1.21e-05 | 1.5958e+26 | 1.3169e+26 | 3.9237e+24 | 1.2777e+26 | 2.4092e+24 | 2.5485e+25 | 1.5482e+23 | 2.0633e-09 | 0.005696 | 211303000000 | 45987100 | 13636500000 | 9.2646e-07 | 1.5824e-12 | 5.6164e-19 | 0.33437 | 0.33437 | 0.029423 | 0.59775 | 17.5108 | 17.5103
35605.3 | 2048 | 1.08e+19 | -14.8 | 1.21e-05 | 1.5958e+26 | 1.3169e+26 | 3.9262e+24 | 1.2776e+26 | 2.4085e+24 | 2.5486e+25 | 1.5472e+23 | 2.0637e-09 | 0.0056959 | 211233000000 | 45989700 | 13643300000 | 9.2662e-07 | 1.5829e-12 | 5.6192e-19 | 0.33437 | 0.33437 | 0.029428 | 0.59775 | 17.5108 | 17.5103
35605.3 | 2048 | 1.08e+19 | -14.8 | 1.2101e-05 | 1.5958e+26 | 1.3169e+26 | 3.9288e+24 | 1.2776e+26 | 2.4078e+24 | 2.5486e+25 | 1.5463e+23 | 2.0641e-09 | 0.0056958 | 211164000000 | 45992300 | 13650100000 | 9.2677e-07 | 1.5834e-12 | 5.622e-19 | 0.33437 | 0.33437 | 0.029433 | 0.59775 | 17.5108 | 17.5103
35605.3 | 2048 | 1.08e+19 | -14.8 | 1.2101e-05 | 1.5959e+26 | 1.3169e+26 | 3.9314e+24 | 1.2776e+26 | 2.4072e+24 | 2.5487e+25 | 1.5454e+23 | 2.0644e-09 | 0.0056957 | 211094000000 | 45994900 | 13656800000 | 9.2692e-07 | 1.584e-12 | 5.6247e-19 | 0.33437 | 0.33437 | 0.029437 | 0.59775 | 17.5108 | 17.5103
35605.3 | 2048 | 1.08e+19 | -14.8 | 1.2101e-05 | 1.5959e+26 | 1.3169e+26 | 3.934e+24 | 1.2776e+26 | 2.4065e+24 | 2.5488e+25 | 1.5445e+23 | 2.0648e-09 | 0.0056955 | 211025000000 | 45997500 | 13663600000 | 9.2707e-07 | 1.5845e-12 | 5.6275e-19 | 0.33436 | 0.33436 | 0.029442 | 0.59775 | 17.5108 | 17.5103
35605.3 | 2048 | 1.08e+19 | -14.8 | 1.2101e-05 | 1.5959e+26 | 1.3169e+26 | 3.9365e+24 | 1.2775e+26 | 2.4058e+24 | 2.5489e+25 | 1.5436e+23 | 2.0652e-09 | 0.0056954 | 210956000000 | 46000100 | 13670400000 | 9.2723e-07 | 1.585e-12 | 5.6303e-19 | 0.33436 | 0.33436 | 0.029447 | 0.59775 | 17.5108 | 17.5103
35605.3 | 2048 | 1.08e+19 | -14.8 | 1.2101e-05 | 1.5959e+26 | 1.3169e+26 | 3.9391e+24 | 1.2775e+26 | 2.4052e+24 | 2.5489e+25 | 1.5427e+23 | 2.0656e-09 | 0.0056953 | 210887000000 | 46002700 | 13677100000 | 9.2738e-07 | 1.5855e-12 | 5.633e-19 | 0.33436 | 0.33436 | 0.029451 | 0.59775 | 17.5108 | 17.5103
35605.3 | 2048 | 1.08e+19 | -14.8 | 1.2101e-05 | 1.5959e+26 | 1.3169e+26 | 3.9416e+24 | 1.2775e+26 | 2.4045e+24 | 2.549e+25 | 1.5418e+23 | 2.066e-09 | 0.0056952 | 210818000000 | 46005300 | 13683900000 | 9.2753e-07 | 1.586e-12 | 5.6358e-19 | 0.33436 | 0.33436 | 0.029456 | 0.59775 | 17.5108 | 17.5103
35605.3 | 2048 | 1.08e+19 | -14.8 | 1.2101e-05 | 1.5959e+26 | 1.3169e+26 | 3.9442e+24 | 1.2775e+26 | 2.4038e+24 | 2.5491e+25 | 1.5409e+23 | 2.0664e-09 | 0.0056951 | 210749000000 | 46007900 | 13690600000 | 9.2768e-07 | 1.5865e-12 | 5.6386e-19 | 0.33436 | 0.33436 | 0.029461 | 0.59775 | 17.5108 | 17.5103
35605.3 | 2048 | 1.08e+19 | -14.8 | 1.2101e-05 | 1.5959e+26 | 1.3169e+26 | 3.9467e+24 | 1.2774e+26 | 2.4032e+24 | 2.5492e+25 | 1.54e+23 | 2.0668e-09 | 0.005695 | 210680000000 | 46010500 | 13697300000 | 9.2783e-07 | 1.5871e-12 | 5.6413e-19 | 0.33436 | 0.33436 | 0.029465 | 0.59775 | 17.5108 | 17.5103
35605.3 | 2048 | 1.08e+19 | -14.8 | 1.2101e-05 | 1.5959e+26 | 1.3169e+26 | 3.9492e+24 | 1.2774e+26 | 2.4025e+24 | 2.5492e+25 | 1.5391e+23 | 2.0672e-09 | 0.0056948 | 210612000000 | 46013000 | 13704100000 | 9.2798e-07 | 1.5876e-12 | 5.6441e-19 | 0.33436 | 0.33436 | 0.02947 | 0.59775 | 17.5108 | 17.5103
35605.3 | 2048 | 1.08e+19 | -14.8 | 1.2101e-05 | 1.5959e+26 | 1.3169e+26 | 3.9518e+24 | 1.2774e+26 | 2.4019e+24 | 2.5493e+25 | 1.5382e+23 | 2.0675e-09 | 0.0056947 | 210543000000 | 46015600 | 13710800000 | 9.2813e-07 | 1.5881e-12 | 5.6468e-19 | 0.33436 | 0.33436 | 0.029475 | 0.59775 | 17.5108 | 17.5103
35605.3 | 2048 | 1.08e+19 | -14.8 | 1.2101e-05 | 1.5959e+26 | 1.3169e+26 | 3.9543e+24 | 1.2774e+26 | 2.4012e+24 | 2.5494e+25 | 1.5373e+23 | 2.0679e-09 | 0.0056946 | 210475000000 | 46018200 | 13717500000 | 9.2828e-07 | 1.5886e-12 | 5.6496e-19 | 0.33436 | 0.33436 | 0.029479 | 0.59776 | 17.5108 | 17.5103
35605.3 | 2048 | 1.08e+19 | -14.8 | 1.2101e-05 | 1.5959e+26 | 1.3169e+26 | 3.9568e+24 | 1.2773e+26 | 2.4006e+24 | 2.5494e+25 | 1.5365e+23 | 2.0683e-09 | 0.0056945 | 210407000000 | 46020800 | 13724200000 | 9.2843e-07 | 1.5891e-12 | 5.6523e-19 | 0.33436 | 0.33436 | 0.029484 | 0.59776 | 17.5108 | 17.5103
35605.3 | 2048 | 1.08e+19 | -14.8 | 1.2101e-05 | 1.5959e+26 | 1.3169e+26 | 3.9593e+24 | 1.2773e+26 | 2.3999e+24 | 2.5495e+25 | 1.5356e+23 | 2.0687e-09 | 0.0056944 | 210338000000 | 46023400 | 13730900000 | 9.2858e-07 | 1.5896e-12 | 5.6551e-19 | 0.33436 | 0.33436 | 0.029489 | 0.59776 | 17.5108 | 17.5103
35605.3 | 2048 | 1.08e+19 | -14.8 | 1.2101e-05 | 1.5959e+26 | 1.3169e+26 | 3.9618e+24 | 1.2773e+26 | 2.3993e+24 | 2.5496e+25 | 1.5347e+23 | 2.0691e-09 | 0.0056943 | 210270000000 | 46026000 | 13737600000 | 9.2873e-07 | 1.5902e-12 | 5.6578e-19 | 0.33436 | 0.33436 | 0.029493 | 0.59776 | 17.5108 | 17.5103
35605.3 | 2048 | 1.08e+19 | -14.8 | 1.2101e-05 | 1.5959e+26 | 1.3169e+26 | 3.9643e+24 | 1.2773e+26 | 2.3986e+24 | 2.5497e+25 | 1.5338e+23 | 2.0694e-09 | 0.0056942 | 210203000000 | 46028600 | 13744300000 | 9.2888e-07 | 1.5907e-12 | 5.6605e-19 | 0.33436 | 0.33436 | 0.029498 | 0.59776 | 17.5108 | 17.5103
35605.3 | 2048 | 1.08e+19 | -14.8 | 1.2101e-05 | 1.5959e+26 | 1.3169e+26 | 3.9667e+24 | 1.2772e+26 | 2.398e+24 | 2.5497e+25 | 1.533e+23 | 2.0698e-09 | 0.005694 | 210135000000 | 46031100 | 13751000000 | 9.2903e-07 | 1.5912e-12 | 5.6633e-19 | 0.33436 | 0.33436 | 0.029503 | 0.59776 | 17.5108 | 17.5103
35605.3 | 2048 | 1.08e+19 | -14.8 | 1.2101e-05 | 1.5959e+26 | 1.3169e+26 | 3.9692e+24 | 1.2772e+26 | 2.3973e+24 | 2.5498e+25 | 1.5321e+23 | 2.0702e-09 | 0.0056939 | 210067000000 | 46033700 | 13757700000 | 9.2918e-07 | 1.5917e-12 | 5.666e-19 | 0.33436 | 0.33436 | 0.029507 | 0.59776 | 17.5108 | 17.5103
35605.3 | 2048 | 1.08e+19 | -14.8 | 1.2101e-05 | 1.5959e+26 | 1.3169e+26 | 3.9717e+24 | 1.2772e+26 | 2.3967e+24 | 2.5499e+25 | 1.5313e+23 | 2.0706e-09 | 0.0056938 | 210000000000 | 46036300 | 13764300000 | 9.2933e-07 | 1.5922e-12 | 5.6687e-19 | 0.33436 | 0.33436 | 0.029512 | 0.59776 | 17.5108 | 17.5103
35605.3 | 2048 | 1.08e+19 | -14.8 | 1.2101e-05 | 1.5959e+26 | 1.3169e+26 | 3.9741e+24 | 1.2772e+26 | 2.396e+24 | 2.5499e+25 | 1.5304e+23 | 2.0709e-09 | 0.0056937 | 209932000000 | 46038900 | 13771000000 | 9.2948e-07 | 1.5927e-12 | 5.6715e-19 | 0.33436 | 0.33436 | 0.029516 | 0.59776 | 17.5108 | 17.5103
35605.3 | 2048 | 1.08e+19 | -14.8 | 1.2101e-05 | 1.5959e+26 | 1.3169e+26 | 3.9766e+24 | 1.2771e+26 | 2.3954e+24 | 2.55e+25 | 1.5296e+23 | 2.0713e-09 | 0.0056936 | 209865000000 | 46041500 | 13777700000 | 9.2963e-07 | 1.5932e-12 | 5.6742e-19 | 0.33436 | 0.33436 | 0.029521 | 0.59776 | 17.5108 | 17.5103
35605.3 | 2048 | 1.08e+19 | -14.8 | 1.2101e-05 | 1.5959e+26 | 1.3169e+26 | 3.979e+24 | 1.2771e+26 | 2.3948e+24 | 2.5501e+25 | 1.5287e+23 | 2.0717e-09 | 0.0056935 | 209798000000 | 46044100 | 13784300000 | 9.2978e-07 | 1.5937e-12 | 5.6769e-19 | 0.33436 | 0.33436 | 0.029526 | 0.59776 | 17.5108 | 17.5103
35605.3 | 2048 | 1.08e+19 | -14.8 | 1.2101e-05 | 1.5959e+26 | 1.3169e+26 | 3.9815e+24 | 1.2771e+26 | 2.3941e+24 | 2.5502e+25 | 1.5279e+23 | 2.0721e-09 | 0.0056934 | 209731000000 | 46046600 | 13791000000 | 9.2993e-07 | 1.5942e-12 | 5.6796e-19 | 0.33436 | 0.33436 | 0.02953 | 0.59776 | 17.5108 | 17.5103
35605.3 | 2048 | 1.08e+19 | -14.8 | 1.2101e-05 | 1.5959e+26 | 1.3169e+26 | 3.9839e+24 | 1.2771e+26 | 2.3935e+24 | 2.5502e+25 | 1.527e+23 | 2.0724e-09 | 0.0056933 | 209664000000 | 46049200 | 13797600000 | 9.3008e-07 | 1.5948e-12 | 5.6824e-19 | 0.33436 | 0.33436 | 0.029535 | 0.59776 | 17.5108 | 17.5103
35605.3 | 2048 | 1.08e+19 | -14.8 | 1.2101e-05 | 1.5959e+26 | 1.3169e+26 | 3.9863e+24 | 1.277e+26 | 2.3928e+24 | 2.5503e+25 | 1.5262e+23 | 2.0728e-09 | 0.0056932 | 209597000000 | 46051800 | 13804200000 | 9.3022e-07 | 1.5953e-12 | 5.6851e-19 | 0.33436 | 0.33436 | 0.029539 | 0.59776 | 17.5108 | 17.5103
35605.3 | 2048 | 1.08e+19 | -14.8 | 1.2102e-05 | 1.5959e+26 | 1.3169e+26 | 3.9888e+24 | 1.277e+26 | 2.3922e+24 | 2.5504e+25 | 1.5253e+23 | 2.0731e-09 | 0.005693 | 209530000000 | 46054400 | 13810900000 | 9.3037e-07 | 1.5958e-12 | 5.6878e-19 | 0.33436 | 0.33436 | 0.029544 | 0.59776 | 17.5108 | 17.5103
35605.3 | 2048 | 1.08e+19 | -14.8 | 1.2102e-05 | 1.5959e+26 | 1.3169e+26 | 3.9912e+24 | 1.277e+26 | 2.3916e+24 | 2.5504e+25 | 1.5245e+23 | 2.0735e-09 | 0.0056929 | 209464000000 | 46057000 | 13817500000 | 9.3052e-07 | 1.5963e-12 | 5.6905e-19 | 0.33436 | 0.33436 | 0.029548 | 0.59776 | 17.5108 | 17.5103
35605.3 | 2048 | 1.08e+19 | -14.8 | 1.2102e-05 | 1.5959e+26 | 1.3169e+26 | 3.9936e+24 | 1.277e+26 | 2.3909e+24 | 2.5505e+25 | 1.5237e+23 | 2.0739e-09 | 0.0056928 | 209397000000 | 46059500 | 13824100000 | 9.3067e-07 | 1.5968e-12 | 5.6932e-19 | 0.33436 | 0.33436 | 0.029553 | 0.59776 | 17.5108 | 17.5103
35605.3 | 2048 | 1.08e+19 | -14.8 | 1.2102e-05 | 1.5959e+26 | 1.3169e+26 | 3.996e+24 | 1.2769e+26 | 2.3903e+24 | 2.5506e+25 | 1.5229e+23 | 2.0742e-09 | 0.0056927 | 209331000000 | 46062100 | 13830700000 | 9.3081e-07 | 1.5973e-12 | 5.6959e-19 | 0.33436 | 0.33436 | 0.029558 | 0.59776 | 17.5108 | 17.5103
35605.3 | 2048 | 1.08e+19 | -14.8 | 1.2102e-05 | 1.5959e+26 | 1.3169e+26 | 3.9984e+24 | 1.2769e+26 | 2.3897e+24 | 2.5507e+25 | 1.522e+23 | 2.0746e-09 | 0.0056926 | 209264000000 | 46064700 | 13837300000 | 9.3096e-07 | 1.5978e-12 | 5.6986e-19 | 0.33436 | 0.33436 | 0.029562 | 0.59776 | 17.5108 | 17.5103
35605.3 | 2048 | 1.08e+19 | -14.8 | 1.2102e-05 | 1.5959e+26 | 1.3169e+26 | 4.0008e+24 | 1.2769e+26 | 2.389e+24 | 2.5507e+25 | 1.5212e+23 | 2.075e-09 | 0.0056925 | 209198000000 | 46067300 | 13843900000 | 9.3111e-07 | 1.5983e-12 | 5.7013e-19 | 0.33436 | 0.33436 | 0.029567 | 0.59776 | 17.5108 | 17.5103
35605.3 | 2048 | 1.08e+19 | -14.8 | 1.2102e-05 | 1.5959e+26 | 1.3169e+26 | 4.0031e+24 | 1.2769e+26 | 2.3884e+24 | 2.5508e+25 | 1.5204e+23 | 2.0753e-09 | 0.0056924 | 209132000000 | 46069800 | 13850500000 | 9.3126e-07 | 1.5988e-12 | 5.704e-19 | 0.33436 | 0.33436 | 0.029571 | 0.59776 | 17.5108 | 17.5103
35605.3 | 2048 | 1.08e+19 | -14.8 | 1.2102e-05 | 1.5959e+26 | 1.3169e+26 | 4.0055e+24 | 1.2768e+26 | 2.3878e+24 | 2.5508e+25 | 1.5196e+23 | 2.0757e-09 | 0.0056923 | 209066000000 | 46072400 | 13857100000 | 9.314e-07 | 1.5993e-12 | 5.7067e-19 | 0.33436 | 0.33436 | 0.029576 | 0.59776 | 17.5108 | 17.5103
35605.3 | 2048 | 1.08e+19 | -14.8 | 1.2102e-05 | 1.5959e+26 | 1.3169e+26 | 4.0079e+24 | 1.2768e+26 | 2.3871e+24 | 2.5509e+25 | 1.5188e+23 | 2.076e-09 | 0.0056922 | 209001000000 | 46075000 | 13863700000 | 9.3155e-07 | 1.5998e-12 | 5.7094e-19 | 0.33436 | 0.33436 | 0.02958 | 0.59776 | 17.5108 | 17.5103
35605.3 | 2048 | 1.08e+19 | -14.8 | 1.2102e-05 | 1.5959e+26 | 1.3169e+26 | 4.0102e+24 | 1.2768e+26 | 2.3865e+24 | 2.551e+25 | 1.518e+23 | 2.0764e-09 | 0.0056921 | 208935000000 | 46077600 | 13870200000 | 9.3169e-07 | 1.6003e-12 | 5.7121e-19 | 0.33436 | 0.33436 | 0.029585 | 0.59776 | 17.5108 | 17.5103
35605.3 | 2048 | 1.08e+19 | -14.8 | 1.2102e-05 | 1.5959e+26 | 1.3169e+26 | 4.0126e+24 | 1.2768e+26 | 2.3859e+24 | 2.5511e+25 | 1.5172e+23 | 2.0767e-09 | 0.005692 | 208869000000 | 46080100 | 13876800000 | 9.3184e-07 | 1.6008e-12 | 5.7148e-19 | 0.33436 | 0.33436 | 0.029589 | 0.59776 | 17.5108 | 17.5103
35605.3 | 2048 | 1.08e+19 | -14.8 | 1.2102e-05 | 1.5959e+26 | 1.3169e+26 | 4.0149e+24 | 1.2767e+26 | 2.3853e+24 | 2.5511e+25 | 1.5164e+23 | 2.0771e-09 | 0.0056918 | 208804000000 | 46082700 | 13883400000 | 9.3199e-07 | 1.6013e-12 | 5.7175e-19 | 0.33436 | 0.33436 | 0.029594 | 0.59776 | 17.5108 | 17.5103
35605.3 | 2048 | 1.08e+19 | -14.8 | 1.2102e-05 | 1.5959e+26 | 1.3169e+26 | 4.0173e+24 | 1.2767e+26 | 2.3846e+24 | 2.5512e+25 | 1.5156e+23 | 2.0774e-09 | 0.0056917 | 208738000000 | 46085300 | 13889900000 | 9.3213e-07 | 1.6018e-12 | 5.7202e-19 | 0.33436 | 0.33436 | 0.029598 | 0.59776 | 17.5108 | 17.5103
35605.3 | 2048 | 1.08e+19 | -14.8 | 1.2102e-05 | 1.5959e+26 | 1.3169e+26 | 4.0196e+24 | 1.2767e+26 | 2.384e+24 | 2.5513e+25 | 1.5148e+23 | 2.0778e-09 | 0.0056916 | 208673000000 | 46087900 | 13896500000 | 9.3228e-07 | 1.6023e-12 | 5.7228e-19 | 0.33436 | 0.33436 | 0.029603 | 0.59776 | 17.5108 | 17.5103
35605.3 | 2048 | 1.08e+19 | -14.8 | 1.2102e-05 | 1.5959e+26 | 1.3169e+26 | 4.0219e+24 | 1.2767e+26 | 2.3834e+24 | 2.5513e+25 | 1.514e+23 | 2.0781e-09 | 0.0056915 | 208608000000 | 46090400 | 13903000000 | 9.3242e-07 | 1.6028e-12 | 5.7255e-19 | 0.33436 | 0.33436 | 0.029607 | 0.59776 | 17.5108 | 17.5103
35605.3 | 2048 | 1.08e+19 | -14.8 | 1.2102e-05 | 1.5959e+26 | 1.3169e+26 | 4.0243e+24 | 1.2767e+26 | 2.3828e+24 | 2.5514e+25 | 1.5132e+23 | 2.0785e-09 | 0.0056914 | 208543000000 | 46093000 | 13909500000 | 9.3257e-07 | 1.6033e-12 | 5.7282e-19 | 0.33436 | 0.33436 | 0.029612 | 0.59776 | 17.5108 | 17.5103
35605.3 | 2048 | 1.08e+19 | -14.8 | 1.2102e-05 | 1.5959e+26 | 1.3169e+26 | 4.0266e+24 | 1.2766e+26 | 2.3822e+24 | 2.5515e+25 | 1.5124e+23 | 2.0788e-09 | 0.0056913 | 208478000000 | 46095600 | 13916100000 | 9.3271e-07 | 1.6038e-12 | 5.7309e-19 | 0.33436 | 0.33436 | 0.029616 | 0.59776 | 17.5108 | 17.5103
35605.3 | 2048 | 1.08e+19 | -14.8 | 1.2102e-05 | 1.5959e+26 | 1.3169e+26 | 4.0289e+24 | 1.2766e+26 | 2.3816e+24 | 2.5515e+25 | 1.5116e+23 | 2.0792e-09 | 0.0056912 | 208413000000 | 46098100 | 13922600000 | 9.3286e-07 | 1.6043e-12 | 5.7335e-19 | 0.33436 | 0.33436 | 0.029621 | 0.59776 | 17.5108 | 17.5103
35605.3 | 2048 | 1.08e+19 | -14.8 | 1.2102e-05 | 1.5959e+26 | 1.3169e+26 | 4.0312e+24 | 1.2766e+26 | 2.3809e+24 | 2.5516e+25 | 1.5109e+23 | 2.0795e-09 | 0.0056911 | 208348000000 | 46100700 | 13929100000 | 9.33e-07 | 1.6048e-12 | 5.7362e-19 | 0.33436 | 0.33436 | 0.029625 | 0.59776 | 17.5108 | 17.5103
35605.3 | 2048 | 1.08e+19 | -14.8 | 1.2102e-05 | 1.5959e+26 | 1.3169e+26 | 4.0335e+24 | 1.2766e+26 | 2.3803e+24 | 2.5517e+25 | 1.5101e+23 | 2.0799e-09 | 0.005691 | 208284000000 | 46103300 | 13935600000 | 9.3315e-07 | 1.6053e-12 | 5.7389e-19 | 0.33436 | 0.33436 | 0.02963 | 0.59776 | 17.5108 | 17.5103
35605.3 | 2048 | 1.08e+19 | -14.8 | 1.2102e-05 | 1.5959e+26 | 1.3169e+26 | 4.0358e+24 | 1.2765e+26 | 2.3797e+24 | 2.5517e+25 | 1.5093e+23 | 2.0802e-09 | 0.0056909 | 208219000000 | 46105900 | 13942100000 | 9.3329e-07 | 1.6058e-12 | 5.7415e-19 | 0.33436 | 0.33436 | 0.029634 | 0.59776 | 17.5108 | 17.5103
35605.3 | 2048 | 1.08e+19 | -14.8 | 1.2103e-05 | 1.5959e+26 | 1.3169e+26 | 4.038e+24 | 1.2765e+26 | 2.3791e+24 | 2.5518e+25 | 1.5085e+23 | 2.0805e-09 | 0.0056908 | 208155000000 | 46108400 | 13948600000 | 9.3344e-07 | 1.6063e-12 | 5.7442e-19 | 0.33436 | 0.33436 | 0.029639 | 0.59776 | 17.5108 | 17.5103
35605.3 | 2048 | 1.08e+19 | -14.8 | 1.2103e-05 | 1.5959e+26 | 1.3169e+26 | 4.0403e+24 | 1.2765e+26 | 2.3785e+24 | 2.5519e+25 | 1.5078e+23 | 2.0809e-09 | 0.0056907 | 208091000000 | 46111000 | 13955100000 | 9.3358e-07 | 1.6068e-12 | 5.7469e-19 | 0.33436 | 0.33436 | 0.029643 | 0.59776 | 17.5108 | 17.5103
35605.3 | 2048 | 1.08e+19 | -14.8 | 1.2103e-05 | 1.5959e+26 | 1.3169e+26 | 4.0426e+24 | 1.2765e+26 | 2.3779e+24 | 2.552e+25 | 1.507e+23 | 2.0812e-09 | 0.0056906 | 208027000000 | 46113600 | 13961600000 | 9.3373e-07 | 1.6073e-12 | 5.7495e-19 | 0.33436 | 0.33436 | 0.029648 | 0.59776 | 17.5108 | 17.5103
35605.3 | 2048 | 1.08e+19 | -14.8 | 1.2103e-05 | 1.5959e+26 | 1.3169e+26 | 4.0449e+24 | 1.2764e+26 | 2.3773e+24 | 2.552e+25 | 1.5063e+23 | 2.0816e-09 | 0.0056905 | 207962000000 | 46116100 | 13968100000 | 9.3387e-07 | 1.6078e-12 | 5.7522e-19 | 0.33436 | 0.33436 | 0.029652 | 0.59777 | 17.5108 | 17.5103
35605.3 | 2048 | 1.08e+19 | -14.8 | 1.2103e-05 | 1.5959e+26 | 1.3169e+26 | 4.0471e+24 | 1.2764e+26 | 2.3767e+24 | 2.5521e+25 | 1.5055e+23 | 2.0819e-09 | 0.0056904 | 207899000000 | 46118700 | 13974600000 | 9.3401e-07 | 1.6083e-12 | 5.7548e-19 | 0.33436 | 0.33436 | 0.029656 | 0.59777 | 17.5108 | 17.5103
35605.3 | 2048 | 1.08e+19 | -14.8 | 1.2103e-05 | 1.5959e+26 | 1.3169e+26 | 4.0494e+24 | 1.2764e+26 | 2.3761e+24 | 2.5522e+25 | 1.5047e+23 | 2.0822e-09 | 0.0056903 | 207835000000 | 46121300 | 13981100000 | 9.3416e-07 | 1.6088e-12 | 5.7575e-19 | 0.33436 | 0.33436 | 0.029661 | 0.59777 | 17.5108 | 17.5103
35605.3 | 2048 | 1.08e+19 | -14.8 | 1.2103e-05 | 1.5959e+26 | 1.3169e+26 | 4.0516e+24 | 1.2764e+26 | 2.3755e+24 | 2.5522e+25 | 1.504e+23 | 2.0826e-09 | 0.0056902 | 207771000000 | 46123800 | 13987500000 | 9.343e-07 | 1.6093e-12 | 5.7601e-19 | 0.33436 | 0.33436 | 0.029665 | 0.59777 | 17.5108 | 17.5103
35605.3 | 2048 | 1.08e+19 | -14.8 | 1.2103e-05 | 1.5959e+26 | 1.3169e+26 | 4.0538e+24 | 1.2763e+26 | 2.3748e+24 | 2.5523e+25 | 1.5032e+23 | 2.0829e-09 | 0.0056901 | 207707000000 | 46126400 | 13994000000 | 9.3444e-07 | 1.6098e-12 | 5.7628e-19 | 0.33436 | 0.33436 | 0.02967 | 0.59777 | 17.5108 | 17.5103
35605.3 | 2048 | 1.08e+19 | -14.8 | 1.2103e-05 | 1.5959e+26 | 1.3169e+26 | 4.0561e+24 | 1.2763e+26 | 2.3742e+24 | 2.5523e+25 | 1.5025e+23 | 2.0832e-09 | 0.00569 | 207644000000 | 46129000 | 14000500000 | 9.3458e-07 | 1.6103e-12 | 5.7654e-19 | 0.33436 | 0.33436 | 0.029674 | 0.59777 | 17.5109 | 17.5103
35605.3 | 2048 | 1.08e+19 | -14.8 | 1.2103e-05 | 1.5959e+26 | 1.3169e+26 | 4.0583e+24 | 1.2763e+26 | 2.3736e+24 | 2.5524e+25 | 1.5017e+23 | 2.0835e-09 | 0.0056899 | 207580000000 | 46131500 | 14006900000 | 9.3473e-07 | 1.6107e-12 | 5.768e-19 | 0.33436 | 0.33436 | 0.029679 | 0.59777 | 17.5109 | 17.5103
35605.3 | 2048 | 1.08e+19 | -14.8 | 1.2103e-05 | 1.5959e+26 | 1.3169e+26 | 4.0605e+24 | 1.2763e+26 | 2.373e+24 | 2.5525e+25 | 1.501e+23 | 2.0839e-09 | 0.0056898 | 207517000000 | 46134100 | 14013400000 | 9.3487e-07 | 1.6112e-12 | 5.7707e-19 | 0.33436 | 0.33436 | 0.029683 | 0.59777 | 17.5109 | 17.5103
35605.3 | 2048 | 1.08e+19 | -14.8 | 1.2103e-05 | 1.5959e+26 | 1.3169e+26 | 4.0627e+24 | 1.2763e+26 | 2.3724e+24 | 2.5525e+25 | 1.5003e+23 | 2.0842e-09 | 0.0056897 | 207454000000 | 46136600 | 14019800000 | 9.3501e-07 | 1.6117e-12 | 5.7733e-19 | 0.33436 | 0.33436 | 0.029687 | 0.59777 | 17.5109 | 17.5103
35605.3 | 2048 | 1.08e+19 | -14.8 | 1.2103e-05 | 1.5959e+26 | 1.3169e+26 | 4.0649e+24 | 1.2762e+26 | 2.3718e+24 | 2.5526e+25 | 1.4995e+23 | 2.0845e-09 | 0.0056896 | 207391000000 | 46139200 | 14026200000 | 9.3515e-07 | 1.6122e-12 | 5.7759e-19 | 0.33436 | 0.33436 | 0.029692 | 0.59777 | 17.5109 | 17.5103
35605.3 | 2048 | 1.08e+19 | -14.8 | 1.2103e-05 | 1.5959e+26 | 1.3169e+26 | 4.0671e+24 | 1.2762e+26 | 2.3712e+24 | 2.5527e+25 | 1.4988e+23 | 2.0849e-09 | 0.0056895 | 207328000000 | 46141800 | 14032700000 | 9.353e-07 | 1.6127e-12 | 5.7786e-19 | 0.33436 | 0.33436 | 0.029696 | 0.59777 | 17.5109 | 17.5103
35605.3 | 2048 | 1.08e+19 | -14.8 | 1.2103e-05 | 1.5959e+26 | 1.3169e+26 | 4.0693e+24 | 1.2762e+26 | 2.3706e+24 | 2.5528e+25 | 1.4981e+23 | 2.0852e-09 | 0.0056894 | 207265000000 | 46144300 | 14039100000 | 9.3544e-07 | 1.6132e-12 | 5.7812e-19 | 0.33436 | 0.33436 | 0.029701 | 0.59777 | 17.5109 | 17.5103
35605.3 | 2048 | 1.08e+19 | -14.8 | 1.2103e-05 | 1.5959e+26 | 1.3169e+26 | 4.0715e+24 | 1.2762e+26 | 2.37e+24 | 2.5528e+25 | 1.4974e+23 | 2.0855e-09 | 0.0056893 | 207202000000 | 46146900 | 14045500000 | 9.3558e-07 | 1.6137e-12 | 5.7838e-19 | 0.33436 | 0.33436 | 0.029705 | 0.59777 | 17.5109 | 17.5103
35605.3 | 2048 | 1.08e+19 | -14.8 | 1.2103e-05 | 1.5959e+26 | 1.3169e+26 | 4.0737e+24 | 1.2761e+26 | 2.3694e+24 | 2.5529e+25 | 1.4966e+23 | 2.0858e-09 | 0.0056892 | 207139000000 | 46149500 | 14051900000 | 9.3572e-07 | 1.6142e-12 | 5.7865e-19 | 0.33436 | 0.33436 | 0.029709 | 0.59777 | 17.5109 | 17.5103
35605.3 | 2048 | 1.08e+19 | -14.8 | 1.2103e-05 | 1.5959e+26 | 1.3169e+26 | 4.0758e+24 | 1.2761e+26 | 2.3689e+24 | 2.5529e+25 | 1.4959e+23 | 2.0862e-09 | 0.0056891 | 207077000000 | 46152000 | 14058300000 | 9.3586e-07 | 1.6147e-12 | 5.7891e-19 | 0.33436 | 0.33436 | 0.029714 | 0.59777 | 17.5109 | 17.5103
35605.3 | 2048 | 1.08e+19 | -14.8 | 1.2103e-05 | 1.5959e+26 | 1.3169e+26 | 4.078e+24 | 1.2761e+26 | 2.3683e+24 | 2.553e+25 | 1.4952e+23 | 2.0865e-09 | 0.005689 | 207014000000 | 46154600 | 14064700000 | 9.36e-07 | 1.6152e-12 | 5.7917e-19 | 0.33436 | 0.33436 | 0.029718 | 0.59777 | 17.5109 | 17.5103
35605.3 | 2048 | 1.08e+19 | -14.8 | 1.2103e-05 | 1.5959e+26 | 1.3169e+26 | 4.0802e+24 | 1.2761e+26 | 2.3677e+24 | 2.5531e+25 | 1.4945e+23 | 2.0868e-09 | 0.0056889 | 206952000000 | 46157100 | 14071100000 | 9.3614e-07 | 1.6156e-12 | 5.7943e-19 | 0.33436 | 0.33436 | 0.029722 | 0.59777 | 17.5109 | 17.5103
35605.3 | 2048 | 1.08e+19 | -14.8 | 1.2104e-05 | 1.5959e+26 | 1.3169e+26 | 4.0823e+24 | 1.276e+26 | 2.3671e+24 | 2.5531e+25 | 1.4938e+23 | 2.0871e-09 | 0.0056888 | 206889000000 | 46159700 | 14077500000 | 9.3629e-07 | 1.6161e-12 | 5.7969e-19 | 0.33436 | 0.33436 | 0.029727 | 0.59777 | 17.5109 | 17.5103
35605.3 | 2048 | 1.08e+19 | -14.8 | 1.2104e-05 | 1.5959e+26 | 1.3169e+26 | 4.0845e+24 | 1.276e+26 | 2.3665e+24 | 2.5532e+25 | 1.4931e+23 | 2.0874e-09 | 0.0056887 | 206827000000 | 46162300 | 14083900000 | 9.3642e-07 | 1.6166e-12 | 5.7995e-19 | 0.33436 | 0.33436 | 0.029731 | 0.59777 | 17.5109 | 17.5103
35605.3 | 2048 | 1.08e+19 | -14.8 | 1.2104e-05 | 1.5959e+26 | 1.3169e+26 | 4.0866e+24 | 1.276e+26 | 2.3659e+24 | 2.5533e+25 | 1.4924e+23 | 2.0878e-09 | 0.0056886 | 206765000000 | 46164800 | 14090200000 | 9.3657e-07 | 1.6171e-12 | 5.8021e-19 | 0.33436 | 0.33436 | 0.029735 | 0.59777 | 17.5109 | 17.5103
35605.3 | 2048 | 1.08e+19 | -14.8 | 1.2104e-05 | 1.5959e+26 | 1.3169e+26 | 4.0888e+24 | 1.276e+26 | 2.3653e+24 | 2.5533e+25 | 1.4917e+23 | 2.0881e-09 | 0.0056885 | 206703000000 | 46167400 | 14096600000 | 9.3671e-07 | 1.6176e-12 | 5.8048e-19 | 0.33436 | 0.33436 | 0.02974 | 0.59777 | 17.5109 | 17.5103
35605.3 | 2048 | 1.08e+19 | -14.8 | 1.2104e-05 | 1.5959e+26 | 1.3169e+26 | 4.0909e+24 | 1.276e+26 | 2.3647e+24 | 2.5534e+25 | 1.491e+23 | 2.0884e-09 | 0.0056884 | 206641000000 | 46169900 | 14103000000 | 9.3685e-07 | 1.6181e-12 | 5.8074e-19 | 0.33436 | 0.33436 | 0.029744 | 0.59777 | 17.5109 | 17.5103
35605.3 | 2048 | 1.08e+19 | -14.8 | 1.2104e-05 | 1.5959e+26 | 1.3169e+26 | 4.093e+24 | 1.2759e+26 | 2.3641e+24 | 2.5535e+25 | 1.4903e+23 | 2.0887e-09 | 0.0056883 | 206579000000 | 46172500 | 14109300000 | 9.3699e-07 | 1.6185e-12 | 5.81e-19 | 0.33436 | 0.33436 | 0.029748 | 0.59777 | 17.5109 | 17.5103
35605.3 | 2048 | 1.08e+19 | -14.8 | 1.2104e-05 | 1.5959e+26 | 1.3169e+26 | 4.0951e+24 | 1.2759e+26 | 2.3636e+24 | 2.5535e+25 | 1.4896e+23 | 2.089e-09 | 0.0056882 | 206518000000 | 46175100 | 14115700000 | 9.3713e-07 | 1.619e-12 | 5.8126e-19 | 0.33436 | 0.33436 | 0.029753 | 0.59777 | 17.5109 | 17.5103
35605.3 | 2048 | 1.08e+19 | -14.8 | 1.2104e-05 | 1.5959e+26 | 1.3169e+26 | 4.0972e+24 | 1.2759e+26 | 2.363e+24 | 2.5536e+25 | 1.4889e+23 | 2.0893e-09 | 0.0056881 | 206456000000 | 46177600 | 14122000000 | 9.3727e-07 | 1.6195e-12 | 5.8152e-19 | 0.33436 | 0.33436 | 0.029757 | 0.59777 | 17.5109 | 17.5103
35605.3 | 2048 | 1.08e+19 | -14.8 | 1.2104e-05 | 1.5959e+26 | 1.3169e+26 | 4.0993e+24 | 1.2759e+26 | 2.3624e+24 | 2.5537e+25 | 1.4882e+23 | 2.0896e-09 | 0.005688 | 206395000000 | 46180200 | 14128400000 | 9.3741e-07 | 1.62e-12 | 5.8178e-19 | 0.33436 | 0.33436 | 0.029761 | 0.59777 | 17.5109 | 17.5103
35605.3 | 2048 | 1.08e+19 | -14.8 | 1.2104e-05 | 1.5959e+26 | 1.3169e+26 | 4.1014e+24 | 1.2758e+26 | 2.3618e+24 | 2.5537e+25 | 1.4875e+23 | 2.0899e-09 | 0.0056879 | 206333000000 | 46182700 | 14134700000 | 9.3754e-07 | 1.6205e-12 | 5.8204e-19 | 0.33436 | 0.33436 | 0.029766 | 0.59777 | 17.5109 | 17.5103
35605.3 | 2048 | 1.08e+19 | -14.8 | 1.2104e-05 | 1.5959e+26 | 1.3169e+26 | 4.1035e+24 | 1.2758e+26 | 2.3612e+24 | 2.5538e+25 | 1.4868e+23 | 2.0902e-09 | 0.0056878 | 206272000000 | 46185300 | 14141100000 | 9.3768e-07 | 1.621e-12 | 5.823e-19 | 0.33436 | 0.33436 | 0.02977 | 0.59777 | 17.5109 | 17.5103
35605.3 | 2048 | 1.08e+19 | -14.8 | 1.2104e-05 | 1.5959e+26 | 1.3169e+26 | 4.1056e+24 | 1.2758e+26 | 2.3607e+24 | 2.5539e+25 | 1.4861e+23 | 2.0906e-09 | 0.0056877 | 206211000000 | 46187800 | 14147400000 | 9.3782e-07 | 1.6214e-12 | 5.8255e-19 | 0.33436 | 0.33436 | 0.029774 | 0.59777 | 17.5109 | 17.5103
35605.3 | 2048 | 1.08e+19 | -14.8 | 1.2104e-05 | 1.5959e+26 | 1.3169e+26 | 4.1077e+24 | 1.2758e+26 | 2.3601e+24 | 2.5539e+25 | 1.4855e+23 | 2.0909e-09 | 0.0056876 | 206150000000 | 46190400 | 14153700000 | 9.3796e-07 | 1.6219e-12 | 5.8281e-19 | 0.33436 | 0.33436 | 0.029778 | 0.59777 | 17.5109 | 17.5103
35605.3 | 2048 | 1.08e+19 | -14.8 | 1.2104e-05 | 1.5959e+26 | 1.3169e+26 | 4.1098e+24 | 1.2758e+26 | 2.3595e+24 | 2.554e+25 | 1.4848e+23 | 2.0912e-09 | 0.0056875 | 206089000000 | 46192900 | 14160000000 | 9.381e-07 | 1.6224e-12 | 5.8307e-19 | 0.33436 | 0.33436 | 0.029783 | 0.59777 | 17.5109 | 17.5103
35605.3 | 2048 | 1.08e+19 | -14.8 | 1.2104e-05 | 1.5959e+26 | 1.3169e+26 | 4.1118e+24 | 1.2757e+26 | 2.3589e+24 | 2.554e+25 | 1.4841e+23 | 2.0915e-09 | 0.0056874 | 206028000000 | 46195500 | 14166300000 | 9.3824e-07 | 1.6229e-12 | 5.8333e-19 | 0.33436 | 0.33436 | 0.029787 | 0.59777 | 17.5109 | 17.5103
35605.3 | 2048 | 1.08e+19 | -14.8 | 1.2104e-05 | 1.5959e+26 | 1.3169e+26 | 4.1139e+24 | 1.2757e+26 | 2.3583e+24 | 2.5541e+25 | 1.4834e+23 | 2.0918e-09 | 0.0056873 | 205967000000 | 46198100 | 14172600000 | 9.3838e-07 | 1.6233e-12 | 5.8359e-19 | 0.33436 | 0.33436 | 0.029791 | 0.59777 | 17.5109 | 17.5103
35605.3 | 2048 | 1.08e+19 | -14.8 | 1.2104e-05 | 1.5959e+26 | 1.3169e+26 | 4.1159e+24 | 1.2757e+26 | 2.3578e+24 | 2.5542e+25 | 1.4828e+23 | 2.0921e-09 | 0.0056872 | 205906000000 | 46200600 | 14178900000 | 9.3851e-07 | 1.6238e-12 | 5.8385e-19 | 0.33436 | 0.33436 | 0.029796 | 0.59777 | 17.5109 | 17.5103
35605.3 | 2048 | 1.08e+19 | -14.8 | 1.2104e-05 | 1.5959e+26 | 1.3169e+26 | 4.118e+24 | 1.2757e+26 | 2.3572e+24 | 2.5542e+25 | 1.4821e+23 | 2.0924e-09 | 0.0056871 | 205846000000 | 46203200 | 14185200000 | 9.3865e-07 | 1.6243e-12 | 5.841e-19 | 0.33436 | 0.33436 | 0.0298 | 0.59778 | 17.5109 | 17.5103
35605.3 | 2048 | 1.08e+19 | -14.8 | 1.2104e-05 | 1.5959e+26 | 1.3169e+26 | 4.12e+24 | 1.2757e+26 | 2.3566e+24 | 2.5543e+25 | 1.4814e+23 | 2.0927e-09 | 0.005687 | 205785000000 | 46205700 | 14191500000 | 9.3879e-07 | 1.6248e-12 | 5.8436e-19 | 0.33436 | 0.33436 | 0.029804 | 0.59778 | 17.5109 | 17.5103
35605.3 | 2048 | 1.08e+19 | -14.8 | 1.2104e-05 | 1.5959e+26 | 1.3169e+26 | 4.1221e+24 | 1.2756e+26 | 2.3561e+24 | 2.5544e+25 | 1.4808e+23 | 2.093e-09 | 0.0056869 | 205725000000 | 46208300 | 14197800000 | 9.3893e-07 | 1.6253e-12 | 5.8462e-19 | 0.33436 | 0.33436 | 0.029808 | 0.59778 | 17.5109 | 17.5103
35605.3 | 2048 | 1.08e+19 | -14.8 | 1.2104e-05 | 1.5959e+26 | 1.3169e+26 | 4.1241e+24 | 1.2756e+26 | 2.3555e+24 | 2.5544e+25 | 1.4801e+23 | 2.0933e-09 | 0.0056869 | 205664000000 | 46210800 | 14204100000 | 9.3907e-07 | 1.6257e-12 | 5.8487e-19 | 0.33436 | 0.33436 | 0.029813 | 0.59778 | 17.5109 | 17.5103
35605.3 | 2048 | 1.08e+19 | -14.8 | 1.2105e-05 | 1.5959e+26 | 1.3169e+26 | 4.1261e+24 | 1.2756e+26 | 2.3549e+24 | 2.5545e+25 | 1.4795e+23 | 2.0936e-09 | 0.0056867 | 205604000000 | 46213400 | 14210300000 | 9.392e-07 | 1.6262e-12 | 5.8513e-19 | 0.33436 | 0.33436 | 0.029817 | 0.59778 | 17.5109 | 17.5103
35605.3 | 2048 | 1.08e+19 | -14.8 | 1.2105e-05 | 1.5959e+26 | 1.3169e+26 | 4.1281e+24 | 1.2756e+26 | 2.3544e+24 | 2.5546e+25 | 1.4788e+23 | 2.0939e-09 | 0.0056867 | 205544000000 | 46215900 | 14216600000 | 9.3934e-07 | 1.6267e-12 | 5.8539e-19 | 0.33436 | 0.33436 | 0.029821 | 0.59778 | 17.5109 | 17.5103
35605.3 | 2048 | 1.08e+19 | -14.8 | 1.2105e-05 | 1.5959e+26 | 1.3169e+26 | 4.1301e+24 | 1.2756e+26 | 2.3538e+24 | 2.5546e+25 | 1.4782e+23 | 2.0942e-09 | 0.0056866 | 205484000000 | 46218500 | 14222900000 | 9.3948e-07 | 1.6272e-12 | 5.8564e-19 | 0.33436 | 0.33436 | 0.029825 | 0.59778 | 17.5109 | 17.5103
35605.3 | 2048 | 1.08e+19 | -14.8 | 1.2105e-05 | 1.5959e+26 | 1.3169e+26 | 4.1321e+24 | 1.2755e+26 | 2.3532e+24 | 2.5547e+25 | 1.4775e+23 | 2.0945e-09 | 0.0056865 | 205424000000 | 46221000 | 14229100000 | 9.3961e-07 | 1.6276e-12 | 5.859e-19 | 0.33436 | 0.33436 | 0.029829 | 0.59778 | 17.5109 | 17.5103
35605.3 | 2048 | 1.08e+19 | -14.8 | 1.2105e-05 | 1.5959e+26 | 1.3169e+26 | 4.1341e+24 | 1.2755e+26 | 2.3527e+24 | 2.5547e+25 | 1.4769e+23 | 2.0948e-09 | 0.0056864 | 205364000000 | 46223600 | 14235400000 | 9.3975e-07 | 1.6281e-12 | 5.8616e-19 | 0.33436 | 0.33436 | 0.029834 | 0.59778 | 17.5109 | 17.5103
35605.3 | 2048 | 1.08e+19 | -14.8 | 1.2105e-05 | 1.5959e+26 | 1.3169e+26 | 4.1361e+24 | 1.2755e+26 | 2.3521e+24 | 2.5548e+25 | 1.4762e+23 | 2.0951e-09 | 0.0056863 | 205305000000 | 46226100 | 14241600000 | 9.3989e-07 | 1.6286e-12 | 5.8641e-19 | 0.33436 | 0.33436 | 0.029838 | 0.59778 | 17.5109 | 17.5103
35605.3 | 2048 | 1.08e+19 | -14.8 | 1.2105e-05 | 1.5959e+26 | 1.3169e+26 | 4.1381e+24 | 1.2755e+26 | 2.3515e+24 | 2.5549e+25 | 1.4756e+23 | 2.0953e-09 | 0.0056862 | 205245000000 | 46228700 | 14247900000 | 9.4002e-07 | 1.6291e-12 | 5.8667e-19 | 0.33436 | 0.33436 | 0.029842 | 0.59778 | 17.5109 | 17.5103
35605.3 | 2048 | 1.08e+19 | -14.8 | 1.2105e-05 | 1.5959e+26 | 1.3169e+26 | 4.1401e+24 | 1.2755e+26 | 2.351e+24 | 2.5549e+25 | 1.475e+23 | 2.0956e-09 | 0.0056861 | 205185000000 | 46231200 | 14254100000 | 9.4016e-07 | 1.6295e-12 | 5.8692e-19 | 0.33436 | 0.33436 | 0.029846 | 0.59778 | 17.5109 | 17.5103
35605.3 | 2048 | 1.08e+19 | -14.8 | 1.2105e-05 | 1.5959e+26 | 1.3169e+26 | 4.1421e+24 | 1.2754e+26 | 2.3504e+24 | 2.555e+25 | 1.4743e+23 | 2.0959e-09 | 0.005686 | 205126000000 | 46233800 | 14260300000 | 9.403e-07 | 1.63e-12 | 5.8718e-19 | 0.33436 | 0.33436 | 0.02985 | 0.59778 | 17.5109 | 17.5103
35605.3 | 2048 | 1.08e+19 | -14.8 | 1.2105e-05 | 1.5959e+26 | 1.3169e+26 | 4.144e+24 | 1.2754e+26 | 2.3499e+24 | 2.5551e+25 | 1.4737e+23 | 2.0962e-09 | 0.0056859 | 205066000000 | 46236300 | 14266600000 | 9.4043e-07 | 1.6305e-12 | 5.8743e-19 | 0.33436 | 0.33436 | 0.029855 | 0.59778 | 17.5109 | 17.5103
35605.3 | 2048 | 1.08e+19 | -14.8 | 1.2105e-05 | 1.5959e+26 | 1.3169e+26 | 4.146e+24 | 1.2754e+26 | 2.3493e+24 | 2.5551e+25 | 1.4731e+23 | 2.0965e-09 | 0.0056858 | 205007000000 | 46238900 | 14272800000 | 9.4057e-07 | 1.6309e-12 | 5.8769e-19 | 0.33436 | 0.33436 | 0.029859 | 0.59778 | 17.5109 | 17.5103
35605.3 | 2048 | 1.08e+19 | -14.8 | 1.2105e-05 | 1.5959e+26 | 1.3169e+26 | 4.148e+24 | 1.2754e+26 | 2.3487e+24 | 2.5552e+25 | 1.4724e+23 | 2.0968e-09 | 0.0056857 | 204948000000 | 46241400 | 14279000000 | 9.407e-07 | 1.6314e-12 | 5.8794e-19 | 0.33436 | 0.33436 | 0.029863 | 0.59778 | 17.5109 | 17.5103
35605.3 | 2048 | 1.08e+19 | -14.8 | 1.2105e-05 | 1.5959e+26 | 1.3169e+26 | 4.1499e+24 | 1.2754e+26 | 2.3482e+24 | 2.5553e+25 | 1.4718e+23 | 2.0971e-09 | 0.0056857 | 204889000000 | 46243900 | 14285200000 | 9.4084e-07 | 1.6319e-12 | 5.882e-19 | 0.33436 | 0.33436 | 0.029867 | 0.59778 | 17.5109 | 17.5103
35605.3 | 2048 | 1.08e+19 | -14.8 | 1.2105e-05 | 1.5959e+26 | 1.3169e+26 | 4.1519e+24 | 1.2753e+26 | 2.3476e+24 | 2.5553e+25 | 1.4712e+23 | 2.0974e-09 | 0.0056856 | 204830000000 | 46246500 | 14291400000 | 9.4098e-07 | 1.6324e-12 | 5.8845e-19 | 0.33436 | 0.33436 | 0.029871 | 0.59778 | 17.5109 | 17.5103
35605.3 | 2048 | 1.08e+19 | -14.8 | 1.2105e-05 | 1.5959e+26 | 1.3169e+26 | 4.1538e+24 | 1.2753e+26 | 2.3471e+24 | 2.5554e+25 | 1.4706e+23 | 2.0976e-09 | 0.0056855 | 204771000000 | 46249000 | 14297600000 | 9.4111e-07 | 1.6328e-12 | 5.887e-19 | 0.33436 | 0.33436 | 0.029876 | 0.59778 | 17.5109 | 17.5103
35605.3 | 2048 | 1.08e+19 | -14.8 | 1.2105e-05 | 1.5959e+26 | 1.3169e+26 | 4.1557e+24 | 1.2753e+26 | 2.3465e+24 | 2.5554e+25 | 1.47e+23 | 2.0979e-09 | 0.0056854 | 204712000000 | 46251600 | 14303800000 | 9.4125e-07 | 1.6333e-12 | 5.8896e-19 | 0.33436 | 0.33436 | 0.02988 | 0.59778 | 17.5109 | 17.5103
35605.3 | 2048 | 1.08e+19 | -14.8 | 1.2105e-05 | 1.5959e+26 | 1.3169e+26 | 4.1577e+24 | 1.2753e+26 | 2.346e+24 | 2.5555e+25 | 1.4693e+23 | 2.0982e-09 | 0.0056853 | 204653000000 | 46254100 | 14310000000 | 9.4138e-07 | 1.6338e-12 | 5.8921e-19 | 0.33436 | 0.33436 | 0.029884 | 0.59778 | 17.5109 | 17.5103
35605.3 | 2048 | 1.08e+19 | -14.8 | 1.2105e-05 | 1.5959e+26 | 1.3169e+26 | 4.1596e+24 | 1.2753e+26 | 2.3454e+24 | 2.5556e+25 | 1.4687e+23 | 2.0985e-09 | 0.0056852 | 204595000000 | 46256700 | 14316200000 | 9.4151e-07 | 1.6342e-12 | 5.8946e-19 | 0.33436 | 0.33436 | 0.029888 | 0.59778 | 17.5109 | 17.5103
35605.3 | 2048 | 1.08e+19 | -14.8 | 1.2105e-05 | 1.5959e+26 | 1.3169e+26 | 4.1615e+24 | 1.2752e+26 | 2.3449e+24 | 2.5556e+25 | 1.4681e+23 | 2.0988e-09 | 0.0056851 | 204536000000 | 46259200 | 14322300000 | 9.4165e-07 | 1.6347e-12 | 5.8972e-19 | 0.33435 | 0.33435 | 0.029892 | 0.59778 | 17.5109 | 17.5103
35605.3 | 2048 | 1.08e+19 | -14.8 | 1.2105e-05 | 1.5959e+26 | 1.3169e+26 | 4.1634e+24 | 1.2752e+26 | 2.3443e+24 | 2.5557e+25 | 1.4675e+23 | 2.099e-09 | 0.005685 | 204478000000 | 46261800 | 14328500000 | 9.4178e-07 | 1.6352e-12 | 5.8997e-19 | 0.33435 | 0.33435 | 0.029896 | 0.59778 | 17.5109 | 17.5103
35605.3 | 2048 | 1.08e+19 | -14.8 | 1.2105e-05 | 1.5959e+26 | 1.3169e+26 | 4.1653e+24 | 1.2752e+26 | 2.3438e+24 | 2.5557e+25 | 1.4669e+23 | 2.0993e-09 | 0.005685 | 204419000000 | 46264300 | 14334700000 | 9.4192e-07 | 1.6356e-12 | 5.9022e-19 | 0.33435 | 0.33435 | 0.029901 | 0.59778 | 17.5109 | 17.5103
35605.3 | 2048 | 1.08e+19 | -14.8 | 1.2105e-05 | 1.5959e+26 | 1.3169e+26 | 4.1672e+24 | 1.2752e+26 | 2.3432e+24 | 2.5558e+25 | 1.4663e+23 | 2.0996e-09 | 0.0056849 | 204361000000 | 46266800 | 14340800000 | 9.4205e-07 | 1.6361e-12 | 5.9047e-19 | 0.33435 | 0.33435 | 0.029905 | 0.59778 | 17.5109 | 17.5103
35605.3 | 2048 | 1.08e+19 | -14.8 | 1.2105e-05 | 1.5959e+26 | 1.3169e+26 | 4.1691e+24 | 1.2752e+26 | 2.3427e+24 | 2.5559e+25 | 1.4657e+23 | 2.0999e-09 | 0.0056848 | 204303000000 | 46269400 | 14347000000 | 9.4219e-07 | 1.6366e-12 | 5.9072e-19 | 0.33435 | 0.33435 | 0.029909 | 0.59778 | 17.5109 | 17.5103
35605.3 | 2048 | 1.08e+19 | -14.8 | 1.2105e-05 | 1.5959e+26 | 1.3169e+26 | 4.171e+24 | 1.2751e+26 | 2.3421e+24 | 2.5559e+25 | 1.4651e+23 | 2.1002e-09 | 0.0056847 | 204245000000 | 46271900 | 14353100000 | 9.4232e-07 | 1.637e-12 | 5.9098e-19 | 0.33435 | 0.33435 | 0.029913 | 0.59778 | 17.5109 | 17.5103
35605.3 | 2048 | 1.08e+19 | -14.8 | 1.2106e-05 | 1.5959e+26 | 1.3169e+26 | 4.1729e+24 | 1.2751e+26 | 2.3416e+24 | 2.556e+25 | 1.4645e+23 | 2.1004e-09 | 0.0056846 | 204187000000 | 46274500 | 14359300000 | 9.4245e-07 | 1.6375e-12 | 5.9123e-19 | 0.33435 | 0.33435 | 0.029917 | 0.59778 | 17.5109 | 17.5103
35605.3 | 2048 | 1.08e+19 | -14.8 | 1.2106e-05 | 1.5959e+26 | 1.3169e+26 | 4.1747e+24 | 1.2751e+26 | 2.341e+24 | 2.5561e+25 | 1.4639e+23 | 2.1007e-09 | 0.0056845 | 204129000000 | 46277000 | 14365400000 | 9.4259e-07 | 1.6379e-12 | 5.9148e-19 | 0.33435 | 0.33435 | 0.029921 | 0.59778 | 17.5109 | 17.5103
35605.3 | 2048 | 1.08e+19 | -14.8 | 1.2106e-05 | 1.5959e+26 | 1.3169e+26 | 4.1766e+24 | 1.2751e+26 | 2.3405e+24 | 2.5561e+25 | 1.4633e+23 | 2.101e-09 | 0.0056844 | 204071000000 | 46279600 | 14371600000 | 9.4272e-07 | 1.6384e-12 | 5.9173e-19 | 0.33435 | 0.33435 | 0.029925 | 0.59778 | 17.5109 | 17.5103
35605.3 | 2048 | 1.08e+19 | -14.8 | 1.2106e-05 | 1.5959e+26 | 1.3169e+26 | 4.1785e+24 | 1.2751e+26 | 2.3399e+24 | 2.5562e+25 | 1.4627e+23 | 2.1012e-09 | 0.0056844 | 204013000000 | 46282100 | 14377700000 | 9.4286e-07 | 1.6389e-12 | 5.9198e-19 | 0.33435 | 0.33435 | 0.029929 | 0.59779 | 17.5109 | 17.5103
35605.3 | 2048 | 1.08e+19 | -14.8 | 1.2106e-05 | 1.5959e+26 | 1.3168e+26 | 4.1803e+24 | 1.275e+26 | 2.3394e+24 | 2.5562e+25 | 1.4621e+23 | 2.1015e-09 | 0.0056843 | 203956000000 | 46284600 | 14383800000 | 9.4299e-07 | 1.6393e-12 | 5.9223e-19 | 0.33435 | 0.33435 | 0.029933 | 0.59779 | 17.5109 | 17.5103
35605.3 | 2048 | 1.08e+19 | -14.8 | 1.2106e-05 | 1.5959e+26 | 1.3168e+26 | 4.1822e+24 | 1.275e+26 | 2.3389e+24 | 2.5563e+25 | 1.4616e+23 | 2.1018e-09 | 0.0056842 | 203898000000 | 46287200 | 14389900000 | 9.4312e-07 | 1.6398e-12 | 5.9248e-19 | 0.33435 | 0.33435 | 0.029938 | 0.59779 | 17.5109 | 17.5103
35605.3 | 2048 | 1.08e+19 | -14.8 | 1.2106e-05 | 1.5959e+26 | 1.3168e+26 | 4.184e+24 | 1.275e+26 | 2.3383e+24 | 2.5563e+25 | 1.461e+23 | 2.102e-09 | 0.0056841 | 203841000000 | 46289700 | 14396100000 | 9.4325e-07 | 1.6403e-12 | 5.9273e-19 | 0.33435 | 0.33435 | 0.029942 | 0.59779 | 17.5109 | 17.5103
35605.3 | 2048 | 1.08e+19 | -14.8 | 1.2106e-05 | 1.5959e+26 | 1.3168e+26 | 4.1858e+24 | 1.275e+26 | 2.3378e+24 | 2.5564e+25 | 1.4604e+23 | 2.1023e-09 | 0.005684 | 203783000000 | 46292300 | 14402200000 | 9.4339e-07 | 1.6407e-12 | 5.9298e-19 | 0.33435 | 0.33435 | 0.029946 | 0.59779 | 17.5109 | 17.5103
35605.3 | 2048 | 1.08e+19 | -14.8 | 1.2106e-05 | 1.5959e+26 | 1.3168e+26 | 4.1877e+24 | 1.275e+26 | 2.3372e+24 | 2.5565e+25 | 1.4598e+23 | 2.1026e-09 | 0.0056839 | 203726000000 | 46294800 | 14408300000 | 9.4352e-07 | 1.6412e-12 | 5.9323e-19 | 0.33435 | 0.33435 | 0.02995 | 0.59779 | 17.5109 | 17.5103
35605.3 | 2048 | 1.08e+19 | -14.8 | 1.2106e-05 | 1.5959e+26 | 1.3168e+26 | 4.1895e+24 | 1.2749e+26 | 2.3367e+24 | 2.5565e+25 | 1.4593e+23 | 2.1028e-09 | 0.0056838 | 203669000000 | 46297300 | 14414400000 | 9.4365e-07 | 1.6416e-12 | 5.9348e-19 | 0.33435 | 0.33435 | 0.029954 | 0.59779 | 17.5109 | 17.5103
35605.3 | 2048 | 1.08e+19 | -14.8 | 1.2106e-05 | 1.5959e+26 | 1.3168e+26 | 4.1913e+24 | 1.2749e+26 | 2.3362e+24 | 2.5566e+25 | 1.4587e+23 | 2.1031e-09 | 0.0056837 | 203612000000 | 46299900 | 14420500000 | 9.4378e-07 | 1.6421e-12 | 5.9373e-19 | 0.33435 | 0.33435 | 0.029958 | 0.59779 | 17.5109 | 17.5103
35605.3 | 2048 | 1.08e+19 | -14.8 | 1.2106e-05 | 1.5959e+26 | 1.3168e+26 | 4.1931e+24 | 1.2749e+26 | 2.3356e+24 | 2.5567e+25 | 1.4581e+23 | 2.1034e-09 | 0.0056837 | 203555000000 | 46302400 | 14426600000 | 9.4391e-07 | 1.6426e-12 | 5.9398e-19 | 0.33435 | 0.33435 | 0.029962 | 0.59779 | 17.5109 | 17.5103
35605.3 | 2048 | 1.08e+19 | -14.8 | 1.2106e-05 | 1.5959e+26 | 1.3168e+26 | 4.195e+24 | 1.2749e+26 | 2.3351e+24 | 2.5567e+25 | 1.4576e+23 | 2.1036e-09 | 0.0056836 | 203498000000 | 46305000 | 14432600000 | 9.4405e-07 | 1.643e-12 | 5.9423e-19 | 0.33435 | 0.33435 | 0.029966 | 0.59779 | 17.5109 | 17.5103
35605.3 | 2048 | 1.08e+19 | -14.8 | 1.2106e-05 | 1.5959e+26 | 1.3168e+26 | 4.1968e+24 | 1.2749e+26 | 2.3346e+24 | 2.5568e+25 | 1.457e+23 | 2.1039e-09 | 0.0056835 | 203441000000 | 46307500 | 14438700000 | 9.4418e-07 | 1.6435e-12 | 5.9448e-19 | 0.33435 | 0.33435 | 0.02997 | 0.59779 | 17.5109 | 17.5103
35605.3 | 2048 | 1.08e+19 | -14.8 | 1.2106e-05 | 1.5959e+26 | 1.3168e+26 | 4.1986e+24 | 1.2748e+26 | 2.334e+24 | 2.5568e+25 | 1.4564e+23 | 2.1042e-09 | 0.0056834 | 203384000000 | 46310000 | 14444800000 | 9.4431e-07 | 1.644e-12 | 5.9473e-19 | 0.33435 | 0.33435 | 0.029974 | 0.59779 | 17.5109 | 17.5103
35605.3 | 2048 | 1.08e+19 | -14.8 | 1.2106e-05 | 1.5959e+26 | 1.3168e+26 | 4.2003e+24 | 1.2748e+26 | 2.3335e+24 | 2.5569e+25 | 1.4559e+23 | 2.1044e-09 | 0.0056833 | 203327000000 | 46312600 | 14450900000 | 9.4444e-07 | 1.6444e-12 | 5.9498e-19 | 0.33435 | 0.33435 | 0.029978 | 0.59779 | 17.5109 | 17.5103
35605.3 | 2048 | 1.08e+19 | -14.8 | 1.2106e-05 | 1.5959e+26 | 1.3168e+26 | 4.2021e+24 | 1.2748e+26 | 2.333e+24 | 2.5569e+25 | 1.4553e+23 | 2.1047e-09 | 0.0056833 | 203271000000 | 46315100 | 14456900000 | 9.4457e-07 | 1.6449e-12 | 5.9523e-19 | 0.33435 | 0.33435 | 0.029982 | 0.59779 | 17.5109 | 17.5103
35605.3 | 2048 | 1.08e+19 | -14.8 | 1.2106e-05 | 1.5959e+26 | 1.3168e+26 | 4.2039e+24 | 1.2748e+26 | 2.3324e+24 | 2.557e+25 | 1.4547e+23 | 2.1049e-09 | 0.0056832 | 203214000000 | 46317600 | 14463000000 | 9.447e-07 | 1.6453e-12 | 5.9547e-19 | 0.33435 | 0.33435 | 0.029986 | 0.59779 | 17.5109 | 17.5103
35605.3 | 2048 | 1.08e+19 | -14.8 | 1.2106e-05 | 1.5959e+26 | 1.3168e+26 | 4.2057e+24 | 1.2748e+26 | 2.3319e+24 | 2.5571e+25 | 1.4542e+23 | 2.1052e-09 | 0.0056831 | 203158000000 | 46320200 | 14469000000 | 9.4484e-07 | 1.6458e-12 | 5.9572e-19 | 0.33435 | 0.33435 | 0.02999 | 0.59779 | 17.5109 | 17.5103
35605.3 | 2048 | 1.08e+19 | -14.8 | 1.2106e-05 | 1.5959e+26 | 1.3168e+26 | 4.2075e+24 | 1.2748e+26 | 2.3314e+24 | 2.5571e+25 | 1.4536e+23 | 2.1055e-09 | 0.005683 | 203102000000 | 46322700 | 14475100000 | 9.4497e-07 | 1.6462e-12 | 5.9597e-19 | 0.33435 | 0.33435 | 0.029995 | 0.59779 | 17.5109 | 17.5103
35605.3 | 2048 | 1.08e+19 | -14.8 | 1.2107e-05 | 1.5959e+26 | 1.3168e+26 | 4.2092e+24 | 1.2747e+26 | 2.3308e+24 | 2.5572e+25 | 1.4531e+23 | 2.1057e-09 | 0.0056829 | 203045000000 | 46325200 | 14481100000 | 9.451e-07 | 1.6467e-12 | 5.9622e-19 | 0.33435 | 0.33435 | 0.029999 | 0.59779 | 17.5109 | 17.5103
35605.3 | 2048 | 1.08e+19 | -14.8 | 1.2107e-05 | 1.5959e+26 | 1.3168e+26 | 4.211e+24 | 1.2747e+26 | 2.3303e+24 | 2.5572e+25 | 1.4525e+23 | 2.106e-09 | 0.0056828 | 202989000000 | 46327800 | 14487200000 | 9.4523e-07 | 1.6471e-12 | 5.9646e-19 | 0.33435 | 0.33435 | 0.030003 | 0.59779 | 17.5109 | 17.5103
35605.3 | 2048 | 1.08e+19 | -14.8 | 1.2107e-05 | 1.5959e+26 | 1.3168e+26 | 4.2127e+24 | 1.2747e+26 | 2.3298e+24 | 2.5573e+25 | 1.452e+23 | 2.1062e-09 | 0.0056828 | 202933000000 | 46330300 | 14493200000 | 9.4536e-07 | 1.6476e-12 | 5.9671e-19 | 0.33435 | 0.33435 | 0.030006 | 0.59779 | 17.5109 | 17.5103
35605.3 | 2048 | 1.08e+19 | -14.8 | 1.2107e-05 | 1.5959e+26 | 1.3168e+26 | 4.2145e+24 | 1.2747e+26 | 2.3293e+24 | 2.5574e+25 | 1.4514e+23 | 2.1065e-09 | 0.0056827 | 202877000000 | 46332800 | 14499200000 | 9.4549e-07 | 1.6481e-12 | 5.9696e-19 | 0.33435 | 0.33435 | 0.030011 | 0.59779 | 17.5109 | 17.5103
35605.3 | 2048 | 1.08e+19 | -14.8 | 1.2107e-05 | 1.5959e+26 | 1.3168e+26 | 4.2162e+24 | 1.2747e+26 | 2.3287e+24 | 2.5574e+25 | 1.4509e+23 | 2.1067e-09 | 0.0056826 | 202821000000 | 46335400 | 14505300000 | 9.4562e-07 | 1.6485e-12 | 5.972e-19 | 0.33435 | 0.33435 | 0.030015 | 0.59779 | 17.5109 | 17.5103
35605.3 | 2048 | 1.08e+19 | -14.8 | 1.2107e-05 | 1.5959e+26 | 1.3168e+26 | 4.218e+24 | 1.2746e+26 | 2.3282e+24 | 2.5575e+25 | 1.4504e+23 | 2.107e-09 | 0.0056825 | 202765000000 | 46337900 | 14511300000 | 9.4575e-07 | 1.649e-12 | 5.9745e-19 | 0.33435 | 0.33435 | 0.030019 | 0.59779 | 17.5109 | 17.5103
35605.3 | 2048 | 1.08e+19 | -14.8 | 1.2107e-05 | 1.5959e+26 | 1.3168e+26 | 4.2197e+24 | 1.2746e+26 | 2.3277e+24 | 2.5576e+25 | 1.4498e+23 | 2.1072e-09 | 0.0056825 | 202709000000 | 46340400 | 14517300000 | 9.4588e-07 | 1.6494e-12 | 5.977e-19 | 0.33435 | 0.33435 | 0.030023 | 0.59779 | 17.5109 | 17.5103
35605.3 | 2048 | 1.08e+19 | -14.8 | 1.2107e-05 | 1.5959e+26 | 1.3168e+26 | 4.2214e+24 | 1.2746e+26 | 2.3272e+24 | 2.5576e+25 | 1.4493e+23 | 2.1075e-09 | 0.0056824 | 202654000000 | 46343000 | 14523300000 | 9.4601e-07 | 1.6499e-12 | 5.9794e-19 | 0.33435 | 0.33435 | 0.030027 | 0.59779 | 17.5109 | 17.5103
35605.3 | 2048 | 1.08e+19 | -14.8 | 1.2107e-05 | 1.5959e+26 | 1.3168e+26 | 4.2231e+24 | 1.2746e+26 | 2.3267e+24 | 2.5577e+25 | 1.4488e+23 | 2.1077e-09 | 0.0056823 | 202598000000 | 46345500 | 14529300000 | 9.4614e-07 | 1.6503e-12 | 5.9819e-19 | 0.33435 | 0.33435 | 0.030031 | 0.59779 | 17.5109 | 17.5103
35605.3 | 2048 | 1.08e+19 | -14.8 | 1.2107e-05 | 1.5959e+26 | 1.3168e+26 | 4.2249e+24 | 1.2746e+26 | 2.3261e+24 | 2.5577e+25 | 1.4482e+23 | 2.108e-09 | 0.0056822 | 202543000000 | 46348000 | 14535300000 | 9.4627e-07 | 1.6508e-12 | 5.9843e-19 | 0.33435 | 0.33435 | 0.030034 | 0.59779 | 17.5109 | 17.5103
35605.3 | 2048 | 1.08e+19 | -14.8 | 1.2107e-05 | 1.5959e+26 | 1.3168e+26 | 4.2266e+24 | 1.2746e+26 | 2.3256e+24 | 2.5578e+25 | 1.4477e+23 | 2.1082e-09 | 0.0056821 | 202487000000 | 46350600 | 14541300000 | 9.464e-07 | 1.6512e-12 | 5.9868e-19 | 0.33435 | 0.33435 | 0.030038 | 0.59779 | 17.5109 | 17.5103
35605.3 | 2048 | 1.08e+19 | -14.8 | 1.2107e-05 | 1.5959e+26 | 1.3168e+26 | 4.2283e+24 | 1.2745e+26 | 2.3251e+24 | 2.5578e+25 | 1.4472e+23 | 2.1085e-09 | 0.0056821 | 202432000000 | 46353100 | 14547300000 | 9.4653e-07 | 1.6517e-12 | 5.9892e-19 | 0.33435 | 0.33435 | 0.030042 | 0.59779 | 17.5109 | 17.5103
35605.3 | 2048 | 1.08e+19 | -14.8 | 1.2107e-05 | 1.5959e+26 | 1.3168e+26 | 4.23e+24 | 1.2745e+26 | 2.3246e+24 | 2.5579e+25 | 1.4467e+23 | 2.1087e-09 | 0.005682 | 202377000000 | 46355600 | 14553300000 | 9.4666e-07 | 1.6521e-12 | 5.9917e-19 | 0.33435 | 0.33435 | 0.030047 | 0.59779 | 17.5109 | 17.5103
35605.3 | 2048 | 1.08e+19 | -14.8 | 1.2107e-05 | 1.5959e+26 | 1.3168e+26 | 4.2317e+24 | 1.2745e+26 | 2.3241e+24 | 2.558e+25 | 1.4461e+23 | 2.1089e-09 | 0.0056819 | 202321000000 | 46358200 | 14559300000 | 9.4678e-07 | 1.6526e-12 | 5.9941e-19 | 0.33435 | 0.33435 | 0.03005 | 0.59779 | 17.5109 | 17.5103
35605.3 | 2048 | 1.08e+19 | -14.8 | 1.2107e-05 | 1.5959e+26 | 1.3168e+26 | 4.2334e+24 | 1.2745e+26 | 2.3236e+24 | 2.558e+25 | 1.4456e+23 | 2.1092e-09 | 0.0056818 | 202266000000 | 46360700 | 14565200000 | 9.4691e-07 | 1.653e-12 | 5.9966e-19 | 0.33435 | 0.33435 | 0.030054 | 0.59779 | 17.5109 | 17.5103
35605.3 | 2048 | 1.08e+19 | -14.8 | 1.2107e-05 | 1.5959e+26 | 1.3168e+26 | 4.235e+24 | 1.2745e+26 | 2.323e+24 | 2.5581e+25 | 1.4451e+23 | 2.1094e-09 | 0.0056817 | 202211000000 | 46363200 | 14571200000 | 9.4704e-07 | 1.6535e-12 | 5.999e-19 | 0.33435 | 0.33435 | 0.030058 | 0.59779 | 17.5109 | 17.5103
35605.3 | 2048 | 1.08e+19 | -14.8 | 1.2107e-05 | 1.5959e+26 | 1.3168e+26 | 4.2367e+24 | 1.2745e+26 | 2.3225e+24 | 2.5581e+25 | 1.4446e+23 | 2.1097e-09 | 0.0056817 | 202156000000 | 46365700 | 14577200000 | 9.4717e-07 | 1.6539e-12 | 6.0015e-19 | 0.33435 | 0.33435 | 0.030062 | 0.59779 | 17.5109 | 17.5103
35605.3 | 2048 | 1.08e+19 | -14.8 | 1.2107e-05 | 1.5959e+26 | 1.3168e+26 | 4.2384e+24 | 1.2744e+26 | 2.322e+24 | 2.5582e+25 | 1.4441e+23 | 2.1099e-09 | 0.0056816 | 202102000000 | 46368300 | 14583200000 | 9.473e-07 | 1.6544e-12 | 6.0039e-19 | 0.33435 | 0.33435 | 0.030066 | 0.59779 | 17.5109 | 17.5103
35605.3 | 2048 | 1.08e+19 | -14.8 | 1.2107e-05 | 1.5959e+26 | 1.3168e+26 | 4.24e+24 | 1.2744e+26 | 2.3215e+24 | 2.5583e+25 | 1.4436e+23 | 2.1102e-09 | 0.0056815 | 202047000000 | 46370800 | 14589100000 | 9.4743e-07 | 1.6548e-12 | 6.0064e-19 | 0.33435 | 0.33435 | 0.03007 | 0.59779 | 17.5109 | 17.5103
35605.3 | 2048 | 1.08e+19 | -14.8 | 1.2107e-05 | 1.5959e+26 | 1.3168e+26 | 4.2417e+24 | 1.2744e+26 | 2.321e+24 | 2.5583e+25 | 1.443e+23 | 2.1104e-09 | 0.0056814 | 201992000000 | 46373300 | 14595100000 | 9.4755e-07 | 1.6553e-12 | 6.0088e-19 | 0.33435 | 0.33435 | 0.030074 | 0.59779 | 17.5109 | 17.5103
35605.3 | 2048 | 1.08e+19 | -14.8 | 1.2107e-05 | 1.5959e+26 | 1.3168e+26 | 4.2434e+24 | 1.2744e+26 | 2.3205e+24 | 2.5584e+25 | 1.4425e+23 | 2.1106e-09 | 0.0056813 | 201938000000 | 46375900 | 14601000000 | 9.4768e-07 | 1.6557e-12 | 6.0112e-19 | 0.33435 | 0.33435 | 0.030078 | 0.59779 | 17.5109 | 17.5103
35605.3 | 2048 | 1.08e+19 | -14.8 | 1.2108e-05 | 1.5959e+26 | 1.3168e+26 | 4.245e+24 | 1.2744e+26 | 2.32e+24 | 2.5584e+25 | 1.442e+23 | 2.1109e-09 | 0.0056813 | 201883000000 | 46378400 | 14607000000 | 9.4781e-07 | 1.6562e-12 | 6.0137e-19 | 0.33435 | 0.33435 | 0.030082 | 0.5978 | 17.5109 | 17.5103
35605.3 | 2048 | 1.08e+19 | -14.8 | 1.2108e-05 | 1.5959e+26 | 1.3168e+26 | 4.2467e+24 | 1.2743e+26 | 2.3195e+24 | 2.5585e+25 | 1.4415e+23 | 2.1111e-09 | 0.0056812 | 201829000000 | 46380900 | 14612900000 | 9.4794e-07 | 1.6566e-12 | 6.0161e-19 | 0.33435 | 0.33435 | 0.030086 | 0.5978 | 17.5109 | 17.5103
35605.3 | 2048 | 1.08e+19 | -14.8 | 1.2108e-05 | 1.5959e+26 | 1.3168e+26 | 4.2483e+24 | 1.2743e+26 | 2.319e+24 | 2.5585e+25 | 1.441e+23 | 2.1113e-09 | 0.0056811 | 201774000000 | 46383400 | 14618800000 | 9.4807e-07 | 1.6571e-12 | 6.0185e-19 | 0.33435 | 0.33435 | 0.03009 | 0.5978 | 17.5109 | 17.5103
35605.3 | 2048 | 1.08e+19 | -14.8 | 1.2108e-05 | 1.5959e+26 | 1.3168e+26 | 4.2499e+24 | 1.2743e+26 | 2.3185e+24 | 2.5586e+25 | 1.4405e+23 | 2.1116e-09 | 0.005681 | 201720000000 | 46386000 | 14624800000 | 9.4819e-07 | 1.6575e-12 | 6.0209e-19 | 0.33435 | 0.33435 | 0.030094 | 0.5978 | 17.5109 | 17.5103
35605.3 | 2048 | 1.08e+19 | -14.8 | 1.2108e-05 | 1.5959e+26 | 1.3168e+26 | 4.2516e+24 | 1.2743e+26 | 2.318e+24 | 2.5586e+25 | 1.44e+23 | 2.1118e-09 | 0.005681 | 201666000000 | 46388500 | 14630700000 | 9.4832e-07 | 1.6579e-12 | 6.0234e-19 | 0.33435 | 0.33435 | 0.030098 | 0.5978 | 17.5109 | 17.5103
35605.3 | 2048 | 1.08e+19 | -14.8 | 1.2108e-05 | 1.5959e+26 | 1.3168e+26 | 4.2532e+24 | 1.2743e+26 | 2.3175e+24 | 2.5587e+25 | 1.4395e+23 | 2.112e-09 | 0.0056809 | 201612000000 | 46391000 | 14636600000 | 9.4845e-07 | 1.6584e-12 | 6.0258e-19 | 0.33435 | 0.33435 | 0.030102 | 0.5978 | 17.5109 | 17.5103
35605.3 | 2048 | 1.08e+19 | -14.8 | 1.2108e-05 | 1.5959e+26 | 1.3168e+26 | 4.2548e+24 | 1.2743e+26 | 2.317e+24 | 2.5588e+25 | 1.439e+23 | 2.1123e-09 | 0.0056808 | 201558000000 | 46393500 | 14642500000 | 9.4857e-07 | 1.6588e-12 | 6.0282e-19 | 0.33435 | 0.33435 | 0.030106 | 0.5978 | 17.5109 | 17.5103
35605.3 | 2048 | 1.08e+19 | -14.8 | 1.2108e-05 | 1.5959e+26 | 1.3168e+26 | 4.2564e+24 | 1.2742e+26 | 2.3165e+24 | 2.5588e+25 | 1.4385e+23 | 2.1125e-09 | 0.0056808 | 201504000000 | 46396100 | 14648400000 | 9.487e-07 | 1.6593e-12 | 6.0306e-19 | 0.33435 | 0.33435 | 0.030109 | 0.5978 | 17.5109 | 17.5103
35605.3 | 2048 | 1.08e+19 | -14.8 | 1.2108e-05 | 1.5959e+26 | 1.3168e+26 | 4.258e+24 | 1.2742e+26 | 2.3159e+24 | 2.5589e+25 | 1.4381e+23 | 2.1127e-09 | 0.0056807 | 201450000000 | 46398600 | 14654300000 | 9.4883e-07 | 1.6597e-12 | 6.0331e-19 | 0.33435 | 0.33435 | 0.030113 | 0.5978 | 17.5109 | 17.5103
35605.3 | 2048 | 1.08e+19 | -14.8 | 1.2108e-05 | 1.5959e+26 | 1.3168e+26 | 4.2596e+24 | 1.2742e+26 | 2.3154e+24 | 2.5589e+25 | 1.4376e+23 | 2.113e-09 | 0.0056806 | 201396000000 | 46401100 | 14660200000 | 9.4895e-07 | 1.6602e-12 | 6.0355e-19 | 0.33435 | 0.33435 | 0.030117 | 0.5978 | 17.5109 | 17.5103
35605.3 | 2048 | 1.08e+19 | -14.8 | 1.2108e-05 | 1.5959e+26 | 1.3168e+26 | 4.2612e+24 | 1.2742e+26 | 2.3149e+24 | 2.559e+25 | 1.4371e+23 | 2.1132e-09 | 0.0056805 | 201342000000 | 46403600 | 14666100000 | 9.4908e-07 | 1.6606e-12 | 6.0379e-19 | 0.33435 | 0.33435 | 0.030121 | 0.5978 | 17.5109 | 17.5103
35605.3 | 2048 | 1.08e+19 | -14.8 | 1.2108e-05 | 1.5959e+26 | 1.3168e+26 | 4.2628e+24 | 1.2742e+26 | 2.3144e+24 | 2.5591e+25 | 1.4366e+23 | 2.1134e-09 | 0.0056805 | 201288000000 | 46406200 | 14672000000 | 9.4921e-07 | 1.661e-12 | 6.0403e-19 | 0.33435 | 0.33435 | 0.030125 | 0.5978 | 17.5109 | 17.5103
35605.3 | 2048 | 1.08e+19 | -14.8 | 1.2108e-05 | 1.5959e+26 | 1.3168e+26 | 4.2644e+24 | 1.2742e+26 | 2.3139e+24 | 2.5591e+25 | 1.4361e+23 | 2.1137e-09 | 0.0056804 | 201235000000 | 46408700 | 14677900000 | 9.4933e-07 | 1.6615e-12 | 6.0427e-19 | 0.33435 | 0.33435 | 0.030129 | 0.5978 | 17.5109 | 17.5103
35605.3 | 2048 | 1.08e+19 | -14.8 | 1.2108e-05 | 1.5959e+26 | 1.3168e+26 | 4.266e+24 | 1.2742e+26 | 2.3134e+24 | 2.5592e+25 | 1.4356e+23 | 2.1139e-09 | 0.0056803 | 201181000000 | 46411200 | 14683800000 | 9.4946e-07 | 1.6619e-12 | 6.0451e-19 | 0.33435 | 0.33435 | 0.030133 | 0.5978 | 17.5109 | 17.5103
35605.3 | 2048 | 1.08e+19 | -14.8 | 1.2108e-05 | 1.5959e+26 | 1.3168e+26 | 4.2676e+24 | 1.2741e+26 | 2.3129e+24 | 2.5592e+25 | 1.4352e+23 | 2.1141e-09 | 0.0056802 | 201128000000 | 46413700 | 14689700000 | 9.4959e-07 | 1.6624e-12 | 6.0475e-19 | 0.33435 | 0.33435 | 0.030137 | 0.5978 | 17.5109 | 17.5103
35605.3 | 2048 | 1.08e+19 | -14.8 | 1.2108e-05 | 1.5959e+26 | 1.3168e+26 | 4.2691e+24 | 1.2741e+26 | 2.3124e+24 | 2.5593e+25 | 1.4347e+23 | 2.1143e-09 | 0.0056802 | 201075000000 | 46416300 | 14695500000 | 9.4971e-07 | 1.6628e-12 | 6.0499e-19 | 0.33435 | 0.33435 | 0.030141 | 0.5978 | 17.5109 | 17.5103
35605.3 | 2048 | 1.08e+19 | -14.8 | 1.2108e-05 | 1.5959e+26 | 1.3168e+26 | 4.2707e+24 | 1.2741e+26 | 2.3119e+24 | 2.5593e+25 | 1.4342e+23 | 2.1145e-09 | 0.0056801 | 201021000000 | 46418800 | 14701400000 | 9.4984e-07 | 1.6633e-12 | 6.0523e-19 | 0.33435 | 0.33435 | 0.030144 | 0.5978 | 17.5109 | 17.5103
35605.3 | 2048 | 1.08e+19 | -14.8 | 1.2108e-05 | 1.5959e+26 | 1.3168e+26 | 4.2722e+24 | 1.2741e+26 | 2.3115e+24 | 2.5594e+25 | 1.4337e+23 | 2.1148e-09 | 0.00568 | 200968000000 | 46421300 | 14707300000 | 9.4996e-07 | 1.6637e-12 | 6.0547e-19 | 0.33435 | 0.33435 | 0.030148 | 0.5978 | 17.5109 | 17.5103
35605.3 | 2048 | 1.08e+19 | -14.8 | 1.2108e-05 | 1.5959e+26 | 1.3168e+26 | 4.2738e+24 | 1.2741e+26 | 2.311e+24 | 2.5594e+25 | 1.4333e+23 | 2.115e-09 | 0.0056799 | 200915000000 | 46423800 | 14713100000 | 9.5009e-07 | 1.6641e-12 | 6.0571e-19 | 0.33435 | 0.33435 | 0.030152 | 0.5978 | 17.5109 | 17.5103
35605.3 | 2048 | 1.08e+19 | -14.8 | 1.2108e-05 | 1.5959e+26 | 1.3168e+26 | 4.2753e+24 | 1.2741e+26 | 2.3105e+24 | 2.5595e+25 | 1.4328e+23 | 2.1152e-09 | 0.0056799 | 200862000000 | 46426300 | 14719000000 | 9.5021e-07 | 1.6646e-12 | 6.0595e-19 | 0.33435 | 0.33435 | 0.030156 | 0.5978 | 17.5109 | 17.5103
35605.3 | 2048 | 1.08e+19 | -14.8 | 1.2108e-05 | 1.5959e+26 | 1.3168e+26 | 4.2769e+24 | 1.274e+26 | 2.31e+24 | 2.5596e+25 | 1.4323e+23 | 2.1154e-09 | 0.0056798 | 200809000000 | 46428900 | 14724800000 | 9.5034e-07 | 1.665e-12 | 6.0619e-19 | 0.33435 | 0.33435 | 0.03016 | 0.5978 | 17.5109 | 17.5103
35605.3 | 2048 | 1.08e+19 | -14.8 | 1.2108e-05 | 1.5959e+26 | 1.3168e+26 | 4.2784e+24 | 1.274e+26 | 2.3095e+24 | 2.5596e+25 | 1.4319e+23 | 2.1157e-09 | 0.0056797 | 200756000000 | 46431400 | 14730700000 | 9.5046e-07 | 1.6654e-12 | 6.0643e-19 | 0.33435 | 0.33435 | 0.030164 | 0.5978 | 17.5109 | 17.5103
35605.3 | 2048 | 1.08e+19 | -14.8 | 1.2108e-05 | 1.5959e+26 | 1.3168e+26 | 4.28e+24 | 1.274e+26 | 2.309e+24 | 2.5597e+25 | 1.4314e+23 | 2.1159e-09 | 0.0056797 | 200703000000 | 46433900 | 14736500000 | 9.5059e-07 | 1.6659e-12 | 6.0667e-19 | 0.33435 | 0.33435 | 0.030167 | 0.5978 | 17.5109 | 17.5103
35605.3 | 2048 | 1.08e+19 | -14.8 | 1.2108e-05 | 1.5959e+26 | 1.3168e+26 | 4.2815e+24 | 1.274e+26 | 2.3085e+24 | 2.5597e+25 | 1.4309e+23 | 2.1161e-09 | 0.0056796 | 200651000000 | 46436400 | 14742300000 | 9.5071e-07 | 1.6663e-12 | 6.0691e-19 | 0.33435 | 0.33435 | 0.030171 | 0.5978 | 17.5109 | 17.5103
35605.3 | 2048 | 1.08e+19 | -14.8 | 1.2109e-05 | 1.5959e+26 | 1.3168e+26 | 4.283e+24 | 1.274e+26 | 2.308e+24 | 2.5598e+25 | 1.4305e+23 | 2.1163e-09 | 0.0056795 | 200598000000 | 46439000 | 14748200000 | 9.5084e-07 | 1.6667e-12 | 6.0715e-19 | 0.33435 | 0.33435 | 0.030175 | 0.5978 | 17.5109 | 17.5103
35605.3 | 2048 | 1.08e+19 | -14.8 | 1.2109e-05 | 1.5959e+26 | 1.3168e+26 | 4.2845e+24 | 1.274e+26 | 2.3075e+24 | 2.5598e+25 | 1.43e+23 | 2.1165e-09 | 0.0056794 | 200545000000 | 46441500 | 14754000000 | 9.5096e-07 | 1.6672e-12 | 6.0739e-19 | 0.33435 | 0.33435 | 0.030179 | 0.5978 | 17.5109 | 17.5103
35605.4 | 2048 | 1.08e+19 | -14.8 | 1.2109e-05 | 1.5959e+26 | 1.3168e+26 | 4.286e+24 | 1.2739e+26 | 2.307e+24 | 2.5599e+25 | 1.4296e+23 | 2.1168e-09 | 0.0056794 | 200493000000 | 46444000 | 14759800000 | 9.5109e-07 | 1.6676e-12 | 6.0762e-19 | 0.33435 | 0.33435 | 0.030183 | 0.5978 | 17.5109 | 17.5103
35605.4 | 2048 | 1.08e+19 | -14.8 | 1.2109e-05 | 1.5959e+26 | 1.3168e+26 | 4.2876e+24 | 1.2739e+26 | 2.3066e+24 | 2.56e+25 | 1.4291e+23 | 2.117e-09 | 0.0056793 | 200440000000 | 46446500 | 14765600000 | 9.5121e-07 | 1.6681e-12 | 6.0786e-19 | 0.33435 | 0.33435 | 0.030187 | 0.5978 | 17.5109 | 17.5103
35605.4 | 2048 | 1.08e+19 | -14.8 | 1.2109e-05 | 1.5959e+26 | 1.3168e+26 | 4.2891e+24 | 1.2739e+26 | 2.3061e+24 | 2.56e+25 | 1.4287e+23 | 2.1172e-09 | 0.0056792 | 200388000000 | 46449000 | 14771500000 | 9.5134e-07 | 1.6685e-12 | 6.081e-19 | 0.33435 | 0.33435 | 0.03019 | 0.5978 | 17.5109 | 17.5103
35605.4 | 2048 | 1.08e+19 | -14.8 | 1.2109e-05 | 1.5959e+26 | 1.3168e+26 | 4.2906e+24 | 1.2739e+26 | 2.3056e+24 | 2.5601e+25 | 1.4282e+23 | 2.1174e-09 | 0.0056792 | 200336000000 | 46451500 | 14777300000 | 9.5146e-07 | 1.6689e-12 | 6.0834e-19 | 0.33435 | 0.33435 | 0.030194 | 0.5978 | 17.5109 | 17.5103
35605.4 | 2048 | 1.08e+19 | -14.8 | 1.2109e-05 | 1.5959e+26 | 1.3168e+26 | 4.2921e+24 | 1.2739e+26 | 2.3051e+24 | 2.5601e+25 | 1.4278e+23 | 2.1176e-09 | 0.0056791 | 200284000000 | 46454100 | 14783100000 | 9.5158e-07 | 1.6694e-12 | 6.0858e-19 | 0.33435 | 0.33435 | 0.030198 | 0.5978 | 17.5109 | 17.5103
35605.4 | 2048 | 1.08e+19 | -14.8 | 1.2109e-05 | 1.5959e+26 | 1.3168e+26 | 4.2936e+24 | 1.2739e+26 | 2.3046e+24 | 2.5602e+25 | 1.4273e+23 | 2.1178e-09 | 0.005679 | 200232000000 | 46456600 | 14788900000 | 9.5171e-07 | 1.6698e-12 | 6.0881e-19 | 0.33435 | 0.33435 | 0.030202 | 0.59781 | 17.5109 | 17.5103
35605.4 | 2048 | 1.08e+19 | -14.8 | 1.2109e-05 | 1.5959e+26 | 1.3168e+26 | 4.295e+24 | 1.2739e+26 | 2.3041e+24 | 2.5602e+25 | 1.4269e+23 | 2.118e-09 | 0.005679 | 200179000000 | 46459100 | 14794700000 | 9.5183e-07 | 1.6702e-12 | 6.0905e-19 | 0.33435 | 0.33435 | 0.030206 | 0.59781 | 17.5109 | 17.5103
35605.4 | 2048 | 1.08e+19 | -14.8 | 1.2109e-05 | 1.5959e+26 | 1.3168e+26 | 4.2965e+24 | 1.2738e+26 | 2.3036e+24 | 2.5603e+25 | 1.4264e+23 | 2.1182e-09 | 0.0056789 | 200127000000 | 46461600 | 14800500000 | 9.5195e-07 | 1.6707e-12 | 6.0929e-19 | 0.33435 | 0.33435 | 0.030209 | 0.59781 | 17.5109 | 17.5103
35605.4 | 2048 | 1.08e+19 | -14.8 | 1.2109e-05 | 1.5959e+26 | 1.3168e+26 | 4.298e+24 | 1.2738e+26 | 2.3032e+24 | 2.5603e+25 | 1.426e+23 | 2.1184e-09 | 0.0056788 | 200076000000 | 46464100 | 14806200000 | 9.5208e-07 | 1.6711e-12 | 6.0953e-19 | 0.33435 | 0.33435 | 0.030213 | 0.59781 | 17.5109 | 17.5103
35605.4 | 2048 | 1.08e+19 | -14.8 | 1.2109e-05 | 1.5959e+26 | 1.3168e+26 | 4.2994e+24 | 1.2738e+26 | 2.3027e+24 | 2.5604e+25 | 1.4255e+23 | 2.1187e-09 | 0.0056787 | 200024000000 | 46466600 | 14812000000 | 9.522e-07 | 1.6715e-12 | 6.0976e-19 | 0.33435 | 0.33435 | 0.030217 | 0.59781 | 17.5109 | 17.5103
35605.4 | 2048 | 1.08e+19 | -14.8 | 1.2109e-05 | 1.5959e+26 | 1.3168e+26 | 4.3009e+24 | 1.2738e+26 | 2.3022e+24 | 2.5604e+25 | 1.4251e+23 | 2.1189e-09 | 0.0056787 | 199972000000 | 46469200 | 14817800000 | 9.5232e-07 | 1.672e-12 | 6.1e-19 | 0.33435 | 0.33435 | 0.030221 | 0.59781 | 17.5109 | 17.5103
35605.4 | 2048 | 1.08e+19 | -14.8 | 1.2109e-05 | 1.5959e+26 | 1.3168e+26 | 4.3024e+24 | 1.2738e+26 | 2.3017e+24 | 2.5605e+25 | 1.4247e+23 | 2.1191e-09 | 0.0056786 | 199920000000 | 46471700 | 14823600000 | 9.5245e-07 | 1.6724e-12 | 6.1023e-19 | 0.33435 | 0.33435 | 0.030225 | 0.59781 | 17.5109 | 17.5103
35605.4 | 2048 | 1.08e+19 | -14.8 | 1.2109e-05 | 1.5959e+26 | 1.3168e+26 | 4.3038e+24 | 1.2738e+26 | 2.3013e+24 | 2.5606e+25 | 1.4242e+23 | 2.1193e-09 | 0.0056786 | 199869000000 | 46474200 | 14829300000 | 9.5257e-07 | 1.6728e-12 | 6.1047e-19 | 0.33435 | 0.33435 | 0.030228 | 0.59781 | 17.5109 | 17.5103
35605.4 | 2048 | 1.08e+19 | -14.8 | 1.2109e-05 | 1.5959e+26 | 1.3168e+26 | 4.3053e+24 | 1.2738e+26 | 2.3008e+24 | 2.5606e+25 | 1.4238e+23 | 2.1195e-09 | 0.0056785 | 199817000000 | 46476700 | 14835100000 | 9.5269e-07 | 1.6733e-12 | 6.1071e-19 | 0.33435 | 0.33435 | 0.030232 | 0.59781 | 17.5109 | 17.5103
35605.4 | 2048 | 1.08e+19 | -14.8 | 1.2109e-05 | 1.5959e+26 | 1.3168e+26 | 4.3067e+24 | 1.2737e+26 | 2.3003e+24 | 2.5607e+25 | 1.4234e+23 | 2.1197e-09 | 0.0056784 | 199766000000 | 46479200 | 14840900000 | 9.5281e-07 | 1.6737e-12 | 6.1094e-19 | 0.33435 | 0.33435 | 0.030236 | 0.59781 | 17.5109 | 17.5103
35605.4 | 2048 | 1.08e+19 | -14.8 | 1.2109e-05 | 1.5959e+26 | 1.3168e+26 | 4.3082e+24 | 1.2737e+26 | 2.2998e+24 | 2.5607e+25 | 1.4229e+23 | 2.1199e-09 | 0.0056784 | 199714000000 | 46481700 | 14846600000 | 9.5294e-07 | 1.6741e-12 | 6.1118e-19 | 0.33435 | 0.33435 | 0.03024 | 0.59781 | 17.5109 | 17.5103
35605.4 | 2048 | 1.08e+19 | -14.8 | 1.2109e-05 | 1.5959e+26 | 1.3168e+26 | 4.3096e+24 | 1.2737e+26 | 2.2993e+24 | 2.5608e+25 | 1.4225e+23 | 2.1201e-09 | 0.0056783 | 199663000000 | 46484300 | 14852400000 | 9.5306e-07 | 1.6745e-12 | 6.1141e-19 | 0.33435 | 0.33435 | 0.030243 | 0.59781 | 17.5109 | 17.5103
35605.4 | 2048 | 1.08e+19 | -14.8 | 1.2109e-05 | 1.5959e+26 | 1.3168e+26 | 4.311e+24 | 1.2737e+26 | 2.2989e+24 | 2.5608e+25 | 1.4221e+23 | 2.1203e-09 | 0.0056782 | 199612000000 | 46486800 | 14858100000 | 9.5318e-07 | 1.675e-12 | 6.1165e-19 | 0.33435 | 0.33435 | 0.030247 | 0.59781 | 17.5109 | 17.5103
35605.4 | 2048 | 1.08e+19 | -14.8 | 1.2109e-05 | 1.5959e+26 | 1.3168e+26 | 4.3125e+24 | 1.2737e+26 | 2.2984e+24 | 2.5609e+25 | 1.4217e+23 | 2.1205e-09 | 0.0056781 | 199560000000 | 46489300 | 14863900000 | 9.533e-07 | 1.6754e-12 | 6.1188e-19 | 0.33435 | 0.33435 | 0.030251 | 0.59781 | 17.5109 | 17.5103
35605.4 | 2048 | 1.08e+19 | -14.8 | 1.2109e-05 | 1.5959e+26 | 1.3168e+26 | 4.3139e+24 | 1.2737e+26 | 2.2979e+24 | 2.5609e+25 | 1.4212e+23 | 2.1207e-09 | 0.0056781 | 199509000000 | 46491800 | 14869600000 | 9.5343e-07 | 1.6758e-12 | 6.1212e-19 | 0.33435 | 0.33435 | 0.030255 | 0.59781 | 17.5109 | 17.5103
35605.4 | 2048 | 1.08e+19 | -14.8 | 1.211e-05 | 1.5959e+26 | 1.3168e+26 | 4.3153e+24 | 1.2736e+26 | 2.2974e+24 | 2.561e+25 | 1.4208e+23 | 2.1209e-09 | 0.005678 | 199458000000 | 46494300 | 14875300000 | 9.5355e-07 | 1.6763e-12 | 6.1235e-19 | 0.33435 | 0.33435 | 0.030258 | 0.59781 | 17.5109 | 17.5103
35605.4 | 2048 | 1.08e+19 | -14.8 | 1.211e-05 | 1.5959e+26 | 1.3168e+26 | 4.3167e+24 | 1.2736e+26 | 2.297e+24 | 2.561e+25 | 1.4204e+23 | 2.1211e-09 | 0.005678 | 199407000000 | 46496800 | 14881100000 | 9.5367e-07 | 1.6767e-12 | 6.1259e-19 | 0.33435 | 0.33435 | 0.030262 | 0.59781 | 17.5109 | 17.5103
35605.4 | 2048 | 1.08e+19 | -14.8 | 1.211e-05 | 1.5959e+26 | 1.3168e+26 | 4.3181e+24 | 1.2736e+26 | 2.2965e+24 | 2.5611e+25 | 1.42e+23 | 2.1213e-09 | 0.0056779 | 199356000000 | 46499300 | 14886800000 | 9.5379e-07 | 1.6771e-12 | 6.1282e-19 | 0.33435 | 0.33435 | 0.030266 | 0.59781 | 17.5109 | 17.5103
35605.4 | 2048 | 1.08e+19 | -14.8 | 1.211e-05 | 1.5959e+26 | 1.3168e+26 | 4.3195e+24 | 1.2736e+26 | 2.296e+24 | 2.5611e+25 | 1.4196e+23 | 2.1215e-09 | 0.0056778 | 199306000000 | 46501800 | 14892500000 | 9.5391e-07 | 1.6776e-12 | 6.1306e-19 | 0.33435 | 0.33435 | 0.03027 | 0.59781 | 17.5109 | 17.5103
35605.4 | 2048 | 1.08e+19 | -14.8 | 1.211e-05 | 1.5959e+26 | 1.3168e+26 | 4.3209e+24 | 1.2736e+26 | 2.2956e+24 | 2.5612e+25 | 1.4192e+23 | 2.1217e-09 | 0.0056778 | 199255000000 | 46504400 | 14898200000 | 9.5403e-07 | 1.678e-12 | 6.1329e-19 | 0.33435 | 0.33435 | 0.030273 | 0.59781 | 17.5109 | 17.5103
35605.4 | 2048 | 1.08e+19 | -14.8 | 1.211e-05 | 1.5959e+26 | 1.3168e+26 | 4.3223e+24 | 1.2736e+26 | 2.2951e+24 | 2.5613e+25 | 1.4187e+23 | 2.1219e-09 | 0.0056777 | 199204000000 | 46506900 | 14903900000 | 9.5416e-07 | 1.6784e-12 | 6.1352e-19 | 0.33435 | 0.33435 | 0.030277 | 0.59781 | 17.5109 | 17.5103
35605.4 | 2048 | 1.08e+19 | -14.8 | 1.211e-05 | 1.5959e+26 | 1.3168e+26 | 4.3237e+24 | 1.2736e+26 | 2.2946e+24 | 2.5613e+25 | 1.4183e+23 | 2.1221e-09 | 0.0056776 | 199154000000 | 46509400 | 14909600000 | 9.5428e-07 | 1.6788e-12 | 6.1376e-19 | 0.33435 | 0.33435 | 0.030281 | 0.59781 | 17.5109 | 17.5103
35605.4 | 2048 | 1.08e+19 | -14.8 | 1.211e-05 | 1.5959e+26 | 1.3168e+26 | 4.3251e+24 | 1.2735e+26 | 2.2942e+24 | 2.5614e+25 | 1.4179e+23 | 2.1223e-09 | 0.0056776 | 199103000000 | 46511900 | 14915300000 | 9.544e-07 | 1.6792e-12 | 6.1399e-19 | 0.33435 | 0.33435 | 0.030284 | 0.59781 | 17.5109 | 17.5103
35605.4 | 2048 | 1.08e+19 | -14.8 | 1.211e-05 | 1.5959e+26 | 1.3168e+26 | 4.3264e+24 | 1.2735e+26 | 2.2937e+24 | 2.5614e+25 | 1.4175e+23 | 2.1225e-09 | 0.0056775 | 199053000000 | 46514400 | 14921000000 | 9.5452e-07 | 1.6797e-12 | 6.1422e-19 | 0.33435 | 0.33435 | 0.030288 | 0.59781 | 17.5109 | 17.5103
35605.4 | 2048 | 1.08e+19 | -14.8 | 1.211e-05 | 1.5959e+26 | 1.3168e+26 | 4.3278e+24 | 1.2735e+26 | 2.2932e+24 | 2.5615e+25 | 1.4171e+23 | 2.1227e-09 | 0.0056774 | 199002000000 | 46516900 | 14926700000 | 9.5464e-07 | 1.6801e-12 | 6.1446e-19 | 0.33434 | 0.33434 | 0.030292 | 0.59781 | 17.5109 | 17.5103
35605.4 | 2048 | 1.08e+19 | -14.8 | 1.211e-05 | 1.5959e+26 | 1.3168e+26 | 4.3292e+24 | 1.2735e+26 | 2.2928e+24 | 2.5615e+25 | 1.4167e+23 | 2.1229e-09 | 0.0056774 | 198952000000 | 46519400 | 14932400000 | 9.5476e-07 | 1.6805e-12 | 6.1469e-19 | 0.33434 | 0.33434 | 0.030296 | 0.59781 | 17.5109 | 17.5103
35605.4 | 2048 | 1.08e+19 | -14.8 | 1.211e-05 | 1.5959e+26 | 1.3168e+26 | 4.3305e+24 | 1.2735e+26 | 2.2923e+24 | 2.5616e+25 | 1.4163e+23 | 2.1231e-09 | 0.0056773 | 198902000000 | 46521900 | 14938100000 | 9.5488e-07 | 1.681e-12 | 6.1492e-19 | 0.33434 | 0.33434 | 0.030299 | 0.59781 | 17.5109 | 17.5103
35605.4 | 2048 | 1.08e+19 | -14.8 | 1.211e-05 | 1.5959e+26 | 1.3168e+26 | 4.3319e+24 | 1.2735e+26 | 2.2918e+24 | 2.5616e+25 | 1.4159e+23 | 2.1233e-09 | 0.0056772 | 198851000000 | 46524400 | 14943800000 | 9.55e-07 | 1.6814e-12 | 6.1516e-19 | 0.33434 | 0.33434 | 0.030303 | 0.59781 | 17.511 | 17.5103
35605.4 | 2048 | 1.08e+19 | -14.8 | 1.211e-05 | 1.5959e+26 | 1.3168e+26 | 4.3333e+24 | 1.2735e+26 | 2.2914e+24 | 2.5617e+25 | 1.4155e+23 | 2.1235e-09 | 0.0056772 | 198801000000 | 46527000 | 14949500000 | 9.5512e-07 | 1.6818e-12 | 6.1539e-19 | 0.33434 | 0.33434 | 0.030307 | 0.59781 | 17.511 | 17.5103
35605.4 | 2048 | 1.08e+19 | -14.8 | 1.211e-05 | 1.5959e+26 | 1.3168e+26 | 4.3346e+24 | 1.2734e+26 | 2.2909e+24 | 2.5617e+25 | 1.4151e+23 | 2.1237e-09 | 0.0056771 | 198751000000 | 46529500 | 14955100000 | 9.5524e-07 | 1.6822e-12 | 6.1562e-19 | 0.33434 | 0.33434 | 0.03031 | 0.59781 | 17.511 | 17.5103
35605.4 | 2048 | 1.08e+19 | -14.8 | 1.211e-05 | 1.5959e+26 | 1.3168e+26 | 4.3359e+24 | 1.2734e+26 | 2.2904e+24 | 2.5618e+25 | 1.4147e+23 | 2.1238e-09 | 0.0056771 | 198701000000 | 46532000 | 14960800000 | 9.5536e-07 | 1.6826e-12 | 6.1585e-19 | 0.33434 | 0.33434 | 0.030314 | 0.59781 | 17.511 | 17.5103
35605.4 | 2048 | 1.08e+19 | -14.8 | 1.211e-05 | 1.5959e+26 | 1.3168e+26 | 4.3373e+24 | 1.2734e+26 | 2.29e+24 | 2.5618e+25 | 1.4143e+23 | 2.124e-09 | 0.005677 | 198651000000 | 46534500 | 14966500000 | 9.5548e-07 | 1.6831e-12 | 6.1608e-19 | 0.33434 | 0.33434 | 0.030318 | 0.59781 | 17.511 | 17.5103
35605.4 | 2048 | 1.08e+19 | -14.8 | 1.211e-05 | 1.5959e+26 | 1.3168e+26 | 4.3386e+24 | 1.2734e+26 | 2.2895e+24 | 2.5619e+25 | 1.4139e+23 | 2.1242e-09 | 0.0056769 | 198601000000 | 46537000 | 14972100000 | 9.556e-07 | 1.6835e-12 | 6.1632e-19 | 0.33434 | 0.33434 | 0.030321 | 0.59781 | 17.511 | 17.5103
35605.4 | 2048 | 1.08e+19 | -14.8 | 1.211e-05 | 1.5959e+26 | 1.3168e+26 | 4.34e+24 | 1.2734e+26 | 2.2891e+24 | 2.562e+25 | 1.4135e+23 | 2.1244e-09 | 0.0056769 | 198552000000 | 46539500 | 14977800000 | 9.5572e-07 | 1.6839e-12 | 6.1655e-19 | 0.33434 | 0.33434 | 0.030325 | 0.59781 | 17.511 | 17.5103
35605.4 | 2048 | 1.08e+19 | -14.8 | 1.2111e-05 | 1.5959e+26 | 1.3168e+26 | 4.3413e+24 | 1.2734e+26 | 2.2886e+24 | 2.562e+25 | 1.4131e+23 | 2.1246e-09 | 0.0056768 | 198502000000 | 46542000 | 14983400000 | 9.5584e-07 | 1.6843e-12 | 6.1678e-19 | 0.33434 | 0.33434 | 0.030329 | 0.59781 | 17.511 | 17.5103
35605.4 | 2048 | 1.08e+19 | -14.8 | 1.2111e-05 | 1.5959e+26 | 1.3168e+26 | 4.3426e+24 | 1.2733e+26 | 2.2882e+24 | 2.5621e+25 | 1.4128e+23 | 2.1248e-09 | 0.0056767 | 198452000000 | 46544500 | 14989100000 | 9.5596e-07 | 1.6848e-12 | 6.1701e-19 | 0.33434 | 0.33434 | 0.030332 | 0.59781 | 17.511 | 17.5103
35605.4 | 2048 | 1.08e+19 | -14.8 | 1.2111e-05 | 1.5959e+26 | 1.3168e+26 | 4.3439e+24 | 1.2733e+26 | 2.2877e+24 | 2.5621e+25 | 1.4124e+23 | 2.125e-09 | 0.0056767 | 198403000000 | 46547000 | 14994700000 | 9.5608e-07 | 1.6852e-12 | 6.1724e-19 | 0.33434 | 0.33434 | 0.030336 | 0.59781 | 17.511 | 17.5103
35605.4 | 2048 | 1.08e+19 | -14.8 | 1.2111e-05 | 1.5959e+26 | 1.3168e+26 | 4.3452e+24 | 1.2733e+26 | 2.2872e+24 | 2.5622e+25 | 1.412e+23 | 2.1252e-09 | 0.0056766 | 198353000000 | 46549500 | 15000400000 | 9.562e-07 | 1.6856e-12 | 6.1747e-19 | 0.33434 | 0.33434 | 0.03034 | 0.59782 | 17.511 | 17.5103
35605.4 | 2048 | 1.08e+19 | -14.8 | 1.2111e-05 | 1.5959e+26 | 1.3168e+26 | 4.3465e+24 | 1.2733e+26 | 2.2868e+24 | 2.5622e+25 | 1.4116e+23 | 2.1253e-09 | 0.0056766 | 198304000000 | 46552000 | 15006000000 | 9.5632e-07 | 1.686e-12 | 6.177e-19 | 0.33434 | 0.33434 | 0.030343 | 0.59782 | 17.511 | 17.5103
35605.4 | 2048 | 1.08e+19 | -14.8 | 1.2111e-05 | 1.5959e+26 | 1.3168e+26 | 4.3478e+24 | 1.2733e+26 | 2.2863e+24 | 2.5623e+25 | 1.4112e+23 | 2.1255e-09 | 0.0056765 | 198254000000 | 46554500 | 15011600000 | 9.5644e-07 | 1.6864e-12 | 6.1793e-19 | 0.33434 | 0.33434 | 0.030347 | 0.59782 | 17.511 | 17.5103
35605.4 | 2048 | 1.08e+19 | -14.8 | 1.2111e-05 | 1.5959e+26 | 1.3168e+26 | 4.3491e+24 | 1.2733e+26 | 2.2859e+24 | 2.5623e+25 | 1.4108e+23 | 2.1257e-09 | 0.0056764 | 198205000000 | 46557000 | 15017300000 | 9.5655e-07 | 1.6869e-12 | 6.1816e-19 | 0.33434 | 0.33434 | 0.030351 | 0.59782 | 17.511 | 17.5103
35605.4 | 2048 | 1.08e+19 | -14.8 | 1.2111e-05 | 1.5959e+26 | 1.3168e+26 | 4.3504e+24 | 1.2733e+26 | 2.2854e+24 | 2.5624e+25 | 1.4105e+23 | 2.1259e-09 | 0.0056764 | 198156000000 | 46559500 | 15022900000 | 9.5667e-07 | 1.6873e-12 | 6.1839e-19 | 0.33434 | 0.33434 | 0.030354 | 0.59782 | 17.511 | 17.5103
35605.4 | 2048 | 1.08e+19 | -14.8 | 1.2111e-05 | 1.5959e+26 | 1.3168e+26 | 4.3517e+24 | 1.2733e+26 | 2.285e+24 | 2.5624e+25 | 1.4101e+23 | 2.1261e-09 | 0.0056763 | 198107000000 | 46562100 | 15028500000 | 9.5679e-07 | 1.6877e-12 | 6.1862e-19 | 0.33434 | 0.33434 | 0.030358 | 0.59782 | 17.511 | 17.5103
35605.4 | 2048 | 1.08e+19 | -14.8 | 1.2111e-05 | 1.5959e+26 | 1.3168e+26 | 4.353e+24 | 1.2733e+26 | 2.2845e+24 | 2.5625e+25 | 1.4097e+23 | 2.1263e-09 | 0.0056763 | 198058000000 | 46564600 | 15034100000 | 9.5691e-07 | 1.6881e-12 | 6.1885e-19 | 0.33434 | 0.33434 | 0.030362 | 0.59782 | 17.511 | 17.5103
35605.4 | 2048 | 1.08e+19 | -14.8 | 1.2111e-05 | 1.5959e+26 | 1.3168e+26 | 4.3543e+24 | 1.2732e+26 | 2.2841e+24 | 2.5625e+25 | 1.4093e+23 | 2.1264e-09 | 0.0056762 | 198009000000 | 46567100 | 15039700000 | 9.5703e-07 | 1.6885e-12 | 6.1908e-19 | 0.33434 | 0.33434 | 0.030365 | 0.59782 | 17.511 | 17.5103
35605.4 | 2048 | 1.08e+19 | -14.8 | 1.2111e-05 | 1.5959e+26 | 1.3168e+26 | 4.3556e+24 | 1.2732e+26 | 2.2836e+24 | 2.5626e+25 | 1.4089e+23 | 2.1266e-09 | 0.0056761 | 197960000000 | 46569600 | 15045300000 | 9.5715e-07 | 1.6889e-12 | 6.1931e-19 | 0.33434 | 0.33434 | 0.030369 | 0.59782 | 17.511 | 17.5103
35605.4 | 2048 | 1.08e+19 | -14.8 | 1.2111e-05 | 1.5959e+26 | 1.3168e+26 | 4.3568e+24 | 1.2732e+26 | 2.2832e+24 | 2.5626e+25 | 1.4086e+23 | 2.1268e-09 | 0.0056761 | 197911000000 | 46572100 | 15050900000 | 9.5727e-07 | 1.6894e-12 | 6.1954e-19 | 0.33434 | 0.33434 | 0.030373 | 0.59782 | 17.511 | 17.5103
35605.4 | 2048 | 1.08e+19 | -14.8 | 1.2111e-05 | 1.5959e+26 | 1.3168e+26 | 4.3581e+24 | 1.2732e+26 | 2.2827e+24 | 2.5627e+25 | 1.4082e+23 | 2.127e-09 | 0.005676 | 197862000000 | 46574600 | 15056500000 | 9.5738e-07 | 1.6898e-12 | 6.1977e-19 | 0.33434 | 0.33434 | 0.030376 | 0.59782 | 17.511 | 17.5103
35605.4 | 2048 | 1.08e+19 | -14.8 | 1.2111e-05 | 1.5959e+26 | 1.3168e+26 | 4.3594e+24 | 1.2732e+26 | 2.2823e+24 | 2.5627e+25 | 1.4078e+23 | 2.1272e-09 | 0.005676 | 197813000000 | 46577100 | 15062100000 | 9.575e-07 | 1.6902e-12 | 6.2e-19 | 0.33434 | 0.33434 | 0.03038 | 0.59782 | 17.511 | 17.5103
35605.4 | 2048 | 1.08e+19 | -14.8 | 1.2111e-05 | 1.5959e+26 | 1.3168e+26 | 4.3606e+24 | 1.2732e+26 | 2.2818e+24 | 2.5628e+25 | 1.4075e+23 | 2.1273e-09 | 0.0056759 | 197764000000 | 46579600 | 15067700000 | 9.5762e-07 | 1.6906e-12 | 6.2023e-19 | 0.33434 | 0.33434 | 0.030383 | 0.59782 | 17.511 | 17.5103
35605.4 | 2048 | 1.08e+19 | -14.8 | 1.2111e-05 | 1.5959e+26 | 1.3168e+26 | 4.3619e+24 | 1.2732e+26 | 2.2814e+24 | 2.5628e+25 | 1.4071e+23 | 2.1275e-09 | 0.0056758 | 197716000000 | 46582100 | 15073300000 | 9.5774e-07 | 1.691e-12 | 6.2046e-19 | 0.33434 | 0.33434 | 0.030387 | 0.59782 | 17.511 | 17.5103
35605.4 | 2048 | 1.08e+19 | -14.8 | 1.2111e-05 | 1.5959e+26 | 1.3168e+26 | 4.3631e+24 | 1.2731e+26 | 2.2809e+24 | 2.5629e+25 | 1.4067e+23 | 2.1277e-09 | 0.0056758 | 197667000000 | 46584600 | 15078900000 | 9.5785e-07 | 1.6914e-12 | 6.2069e-19 | 0.33434 | 0.33434 | 0.030391 | 0.59782 | 17.511 | 17.5103
35605.4 | 2048 | 1.08e+19 | -14.8 | 1.2111e-05 | 1.5959e+26 | 1.3168e+26 | 4.3644e+24 | 1.2731e+26 | 2.2805e+24 | 2.5629e+25 | 1.4064e+23 | 2.1279e-09 | 0.0056757 | 197619000000 | 46587100 | 15084400000 | 9.5797e-07 | 1.6918e-12 | 6.2091e-19 | 0.33434 | 0.33434 | 0.030394 | 0.59782 | 17.511 | 17.5103
35605.4 | 2048 | 1.08e+19 | -14.8 | 1.2111e-05 | 1.5959e+26 | 1.3168e+26 | 4.3656e+24 | 1.2731e+26 | 2.28e+24 | 2.563e+25 | 1.406e+23 | 2.128e-09 | 0.0056757 | 197570000000 | 46589600 | 15090000000 | 9.5809e-07 | 1.6923e-12 | 6.2114e-19 | 0.33434 | 0.33434 | 0.030398 | 0.59782 | 17.511 | 17.5103
35605.4 | 2048 | 1.08e+19 | -14.8 | 1.2111e-05 | 1.5959e+26 | 1.3168e+26 | 4.3669e+24 | 1.2731e+26 | 2.2796e+24 | 2.563e+25 | 1.4057e+23 | 2.1282e-09 | 0.0056756 | 197522000000 | 46592100 | 15095600000 | 9.5821e-07 | 1.6927e-12 | 6.2137e-19 | 0.33434 | 0.33434 | 0.030401 | 0.59782 | 17.511 | 17.5103
35605.4 | 2048 | 1.08e+19 | -14.8 | 1.2111e-05 | 1.5959e+26 | 1.3168e+26 | 4.3681e+24 | 1.2731e+26 | 2.2791e+24 | 2.5631e+25 | 1.4053e+23 | 2.1284e-09 | 0.0056755 | 197474000000 | 46594600 | 15101100000 | 9.5832e-07 | 1.6931e-12 | 6.216e-19 | 0.33434 | 0.33434 | 0.030405 | 0.59782 | 17.511 | 17.5103
35605.4 | 2048 | 1.08e+19 | -14.8 | 1.2112e-05 | 1.5959e+26 | 1.3168e+26 | 4.3693e+24 | 1.2731e+26 | 2.2787e+24 | 2.5631e+25 | 1.4049e+23 | 2.1286e-09 | 0.0056755 | 197425000000 | 46597100 | 15106700000 | 9.5844e-07 | 1.6935e-12 | 6.2182e-19 | 0.33434 | 0.33434 | 0.030409 | 0.59782 | 17.511 | 17.5103
35605.4 | 2048 | 1.08e+19 | -14.8 | 1.2112e-05 | 1.5959e+26 | 1.3168e+26 | 4.3705e+24 | 1.2731e+26 | 2.2783e+24 | 2.5632e+25 | 1.4046e+23 | 2.1287e-09 | 0.0056754 | 197377000000 | 46599600 | 15112300000 | 9.5856e-07 | 1.6939e-12 | 6.2205e-19 | 0.33434 | 0.33434 | 0.030412 | 0.59782 | 17.511 | 17.5103
35605.4 | 2048 | 1.08e+19 | -14.8 | 1.2112e-05 | 1.5959e+26 | 1.3168e+26 | 4.3718e+24 | 1.273e+26 | 2.2778e+24 | 2.5632e+25 | 1.4042e+23 | 2.1289e-09 | 0.0056754 | 197329000000 | 46602100 | 15117800000 | 9.5867e-07 | 1.6943e-12 | 6.2228e-19 | 0.33434 | 0.33434 | 0.030416 | 0.59782 | 17.511 | 17.5103
35605.4 | 2048 | 1.08e+19 | -14.8 | 1.2112e-05 | 1.5959e+26 | 1.3168e+26 | 4.373e+24 | 1.273e+26 | 2.2774e+24 | 2.5633e+25 | 1.4039e+23 | 2.1291e-09 | 0.0056753 | 197281000000 | 46604600 | 15123400000 | 9.5879e-07 | 1.6948e-12 | 6.2251e-19 | 0.33434 | 0.33434 | 0.030419 | 0.59782 | 17.511 | 17.5103
35605.4 | 2048 | 1.08e+19 | -14.8 | 1.2112e-05 | 1.5959e+26 | 1.3168e+26 | 4.3742e+24 | 1.273e+26 | 2.2769e+24 | 2.5633e+25 | 1.4035e+23 | 2.1292e-09 | 0.0056753 | 197233000000 | 46607100 | 15128900000 | 9.5891e-07 | 1.6952e-12 | 6.2273e-19 | 0.33434 | 0.33434 | 0.030423 | 0.59782 | 17.511 | 17.5103
35605.4 | 2048 | 1.08e+19 | -14.8 | 1.2112e-05 | 1.5959e+26 | 1.3168e+26 | 4.3754e+24 | 1.273e+26 | 2.2765e+24 | 2.5634e+25 | 1.4032e+23 | 2.1294e-09 | 0.0056752 | 197185000000 | 46609600 | 15134400000 | 9.5902e-07 | 1.6956e-12 | 6.2296e-19 | 0.33434 | 0.33434 | 0.030426 | 0.59782 | 17.511 | 17.5103
35605.4 | 2048 | 1.08e+19 | -14.8 | 1.2112e-05 | 1.5959e+26 | 1.3168e+26 | 4.3766e+24 | 1.273e+26 | 2.2761e+24 | 2.5634e+25 | 1.4028e+23 | 2.1296e-09 | 0.0056752 | 197137000000 | 46612100 | 15140000000 | 9.5914e-07 | 1.696e-12 | 6.2319e-19 | 0.33434 | 0.33434 | 0.03043 | 0.59782 | 17.511 | 17.5103
35605.4 | 2048 | 1.08e+19 | -14.8 | 1.2112e-05 | 1.5959e+26 | 1.3168e+26 | 4.3778e+24 | 1.273e+26 | 2.2756e+24 | 2.5635e+25 | 1.4025e+23 | 2.1298e-09 | 0.0056751 | 197089000000 | 46614600 | 15145500000 | 9.5926e-07 | 1.6964e-12 | 6.2341e-19 | 0.33434 | 0.33434 | 0.030433 | 0.59782 | 17.511 | 17.5103
35605.4 | 2048 | 1.08e+19 | -14.8 | 1.2112e-05 | 1.5959e+26 | 1.3168e+26 | 4.379e+24 | 1.273e+26 | 2.2752e+24 | 2.5636e+25 | 1.4021e+23 | 2.1299e-09 | 0.005675 | 197042000000 | 46617100 | 15151000000 | 9.5937e-07 | 1.6968e-12 | 6.2364e-19 | 0.33434 | 0.33434 | 0.030437 | 0.59782 | 17.511 | 17.5103
35605.4 | 2048 | 1.08e+19 | -14.8 | 1.2112e-05 | 1.5959e+26 | 1.3168e+26 | 4.3802e+24 | 1.273e+26 | 2.2747e+24 | 2.5636e+25 | 1.4018e+23 | 2.1301e-09 | 0.005675 | 196994000000 | 46619600 | 15156600000 | 9.5949e-07 | 1.6972e-12 | 6.2387e-19 | 0.33434 | 0.33434 | 0.030441 | 0.59782 | 17.511 | 17.5103
35605.4 | 2048 | 1.08e+19 | -14.8 | 1.2112e-05 | 1.5959e+26 | 1.3168e+26 | 4.3814e+24 | 1.273e+26 | 2.2743e+24 | 2.5637e+25 | 1.4014e+23 | 2.1303e-09 | 0.0056749 | 196946000000 | 46622100 | 15162100000 | 9.596e-07 | 1.6976e-12 | 6.2409e-19 | 0.33434 | 0.33434 | 0.030444 | 0.59782 | 17.511 | 17.5103
35605.4 | 2048 | 1.08e+19 | -14.8 | 1.2112e-05 | 1.5959e+26 | 1.3168e+26 | 4.3826e+24 | 1.2729e+26 | 2.2739e+24 | 2.5637e+25 | 1.4011e+23 | 2.1304e-09 | 0.0056749 | 196899000000 | 46624600 | 15167600000 | 9.5972e-07 | 1.698e-12 | 6.2432e-19 | 0.33434 | 0.33434 | 0.030448 | 0.59782 | 17.511 | 17.5103
35605.4 | 2048 | 1.08e+19 | -14.8 | 1.2112e-05 | 1.5959e+26 | 1.3168e+26 | 4.3837e+24 | 1.2729e+26 | 2.2734e+24 | 2.5638e+25 | 1.4008e+23 | 2.1306e-09 | 0.0056748 | 196851000000 | 46627100 | 15173100000 | 9.5983e-07 | 1.6984e-12 | 6.2454e-19 | 0.33434 | 0.33434 | 0.030451 | 0.59783 | 17.511 | 17.5103
35605.4 | 2048 | 1.08e+19 | -14.8 | 1.2112e-05 | 1.5959e+26 | 1.3168e+26 | 4.3849e+24 | 1.2729e+26 | 2.273e+24 | 2.5638e+25 | 1.4004e+23 | 2.1307e-09 | 0.0056748 | 196804000000 | 46629600 | 15178600000 | 9.5995e-07 | 1.6988e-12 | 6.2477e-19 | 0.33434 | 0.33434 | 0.030455 | 0.59783 | 17.511 | 17.5103
35605.4 | 2048 | 1.08e+19 | -14.8 | 1.2112e-05 | 1.5959e+26 | 1.3168e+26 | 4.3861e+24 | 1.2729e+26 | 2.2726e+24 | 2.5638e+25 | 1.4001e+23 | 2.1309e-09 | 0.0056747 | 196757000000 | 46632100 | 15184100000 | 9.6007e-07 | 1.6993e-12 | 6.2499e-19 | 0.33434 | 0.33434 | 0.030458 | 0.59783 | 17.511 | 17.5103
35605.4 | 2048 | 1.08e+19 | -14.8 | 1.2112e-05 | 1.5959e+26 | 1.3168e+26 | 4.3872e+24 | 1.2729e+26 | 2.2721e+24 | 2.5639e+25 | 1.3998e+23 | 2.1311e-09 | 0.0056746 | 196709000000 | 46634600 | 15189600000 | 9.6018e-07 | 1.6997e-12 | 6.2522e-19 | 0.33434 | 0.33434 | 0.030462 | 0.59783 | 17.511 | 17.5103
35605.4 | 2048 | 1.08e+19 | -14.8 | 1.2112e-05 | 1.5959e+26 | 1.3168e+26 | 4.3884e+24 | 1.2729e+26 | 2.2717e+24 | 2.5639e+25 | 1.3994e+23 | 2.1312e-09 | 0.0056746 | 196662000000 | 46637100 | 15195100000 | 9.603e-07 | 1.7001e-12 | 6.2544e-19 | 0.33434 | 0.33434 | 0.030465 | 0.59783 | 17.511 | 17.5103
35605.4 | 2048 | 1.08e+19 | -14.8 | 1.2112e-05 | 1.5959e+26 | 1.3168e+26 | 4.3896e+24 | 1.2729e+26 | 2.2713e+24 | 2.564e+25 | 1.3991e+23 | 2.1314e-09 | 0.0056745 | 196615000000 | 46639600 | 15200600000 | 9.6041e-07 | 1.7005e-12 | 6.2567e-19 | 0.33434 | 0.33434 | 0.030469 | 0.59783 | 17.511 | 17.5103
35605.4 | 2048 | 1.08e+19 | -14.8 | 1.2112e-05 | 1.5959e+26 | 1.3168e+26 | 4.3907e+24 | 1.2729e+26 | 2.2708e+24 | 2.564e+25 | 1.3988e+23 | 2.1316e-09 | 0.0056745 | 196568000000 | 46642100 | 15206100000 | 9.6053e-07 | 1.7009e-12 | 6.2589e-19 | 0.33434 | 0.33434 | 0.030472 | 0.59783 | 17.511 | 17.5103
35605.4 | 2048 | 1.08e+19 | -14.8 | 1.2112e-05 | 1.5959e+26 | 1.3168e+26 | 4.3919e+24 | 1.2728e+26 | 2.2704e+24 | 2.5641e+25 | 1.3984e+23 | 2.1317e-09 | 0.0056744 | 196521000000 | 46644600 | 15211600000 | 9.6064e-07 | 1.7013e-12 | 6.2612e-19 | 0.33434 | 0.33434 | 0.030476 | 0.59783 | 17.511 | 17.5103
35605.4 | 2048 | 1.08e+19 | -14.8 | 1.2112e-05 | 1.5959e+26 | 1.3168e+26 | 4.393e+24 | 1.2728e+26 | 2.27e+24 | 2.5641e+25 | 1.3981e+23 | 2.1319e-09 | 0.0056744 | 196474000000 | 46647100 | 15217100000 | 9.6076e-07 | 1.7017e-12 | 6.2634e-19 | 0.33434 | 0.33434 | 0.030479 | 0.59783 | 17.511 | 17.5103
35605.4 | 2048 | 1.08e+19 | -14.8 | 1.2112e-05 | 1.5959e+26 | 1.3168e+26 | 4.3942e+24 | 1.2728e+26 | 2.2695e+24 | 2.5642e+25 | 1.3978e+23 | 2.132e-09 | 0.0056743 | 196427000000 | 46649600 | 15222500000 | 9.6087e-07 | 1.7021e-12 | 6.2657e-19 | 0.33434 | 0.33434 | 0.030483 | 0.59783 | 17.511 | 17.5103
35605.4 | 2048 | 1.08e+19 | -14.8 | 1.2112e-05 | 1.5959e+26 | 1.3168e+26 | 4.3953e+24 | 1.2728e+26 | 2.2691e+24 | 2.5643e+25 | 1.3974e+23 | 2.1322e-09 | 0.0056743 | 196380000000 | 46652100 | 15228000000 | 9.6098e-07 | 1.7025e-12 | 6.2679e-19 | 0.33434 | 0.33434 | 0.030486 | 0.59783 | 17.511 | 17.5103
35605.4 | 2048 | 1.08e+19 | -14.8 | 1.2112e-05 | 1.5959e+26 | 1.3168e+26 | 4.3964e+24 | 1.2728e+26 | 2.2687e+24 | 2.5643e+25 | 1.3971e+23 | 2.1324e-09 | 0.0056742 | 196333000000 | 46654600 | 15233500000 | 9.611e-07 | 1.7029e-12 | 6.2702e-19 | 0.33434 | 0.33434 | 0.03049 | 0.59783 | 17.511 | 17.5103
35605.4 | 2048 | 1.08e+19 | -14.8 | 1.2113e-05 | 1.5959e+26 | 1.3168e+26 | 4.3975e+24 | 1.2728e+26 | 2.2683e+24 | 2.5644e+25 | 1.3968e+23 | 2.1325e-09 | 0.0056742 | 196286000000 | 46657100 | 15238900000 | 9.6121e-07 | 1.7033e-12 | 6.2724e-19 | 0.33434 | 0.33434 | 0.030493 | 0.59783 | 17.511 | 17.5103
35605.4 | 2048 | 1.08e+19 | -14.8 | 1.2113e-05 | 1.5959e+26 | 1.3168e+26 | 4.3987e+24 | 1.2728e+26 | 2.2678e+24 | 2.5644e+25 | 1.3965e+23 | 2.1327e-09 | 0.0056741 | 196240000000 | 46659600 | 15244400000 | 9.6133e-07 | 1.7037e-12 | 6.2746e-19 | 0.33434 | 0.33434 | 0.030497 | 0.59783 | 17.511 | 17.5103
35605.4 | 2048 | 1.08e+19 | -14.8 | 1.2113e-05 | 1.5959e+26 | 1.3168e+26 | 4.3998e+24 | 1.2727e+26 | 2.2674e+24 | 2.5645e+25 | 1.3961e+23 | 2.1328e-09 | 0.0056741 | 196193000000 | 46662000 | 15249900000 | 9.6144e-07 | 1.7041e-12 | 6.2769e-19 | 0.33434 | 0.33434 | 0.0305 | 0.59783 | 17.511 | 17.5103
35605.4 | 2048 | 1.08e+19 | -14.8 | 1.2113e-05 | 1.5959e+26 | 1.3168e+26 | 4.4009e+24 | 1.2727e+26 | 2.267e+24 | 2.5645e+25 | 1.3958e+23 | 2.133e-09 | 0.005674 | 196147000000 | 46664500 | 15255300000 | 9.6156e-07 | 1.7045e-12 | 6.2791e-19 | 0.33434 | 0.33434 | 0.030504 | 0.59783 | 17.511 | 17.5103
35605.4 | 2048 | 1.08e+19 | -14.8 | 1.2113e-05 | 1.5959e+26 | 1.3168e+26 | 4.402e+24 | 1.2727e+26 | 2.2666e+24 | 2.5646e+25 | 1.3955e+23 | 2.1331e-09 | 0.005674 | 196100000000 | 46667000 | 15260800000 | 9.6167e-07 | 1.7049e-12 | 6.2813e-19 | 0.33434 | 0.33434 | 0.030507 | 0.59783 | 17.511 | 17.5103
35605.4 | 2048 | 1.08e+19 | -14.8 | 1.2113e-05 | 1.5959e+26 | 1.3168e+26 | 4.4031e+24 | 1.2727e+26 | 2.2661e+24 | 2.5646e+25 | 1.3952e+23 | 2.1333e-09 | 0.0056739 | 196054000000 | 46669500 | 15266200000 | 9.6178e-07 | 1.7053e-12 | 6.2835e-19 | 0.33434 | 0.33434 | 0.030511 | 0.59783 | 17.511 | 17.5103
35605.4 | 2048 | 1.08e+19 | -14.8 | 1.2113e-05 | 1.5959e+26 | 1.3168e+26 | 4.4042e+24 | 1.2727e+26 | 2.2657e+24 | 2.5646e+25 | 1.3949e+23 | 2.1335e-09 | 0.0056739 | 196007000000 | 46672000 | 15271600000 | 9.619e-07 | 1.7058e-12 | 6.2858e-19 | 0.33434 | 0.33434 | 0.030514 | 0.59783 | 17.511 | 17.5103
35605.4 | 2048 | 1.08e+19 | -14.8 | 1.2113e-05 | 1.5959e+26 | 1.3168e+26 | 4.4053e+24 | 1.2727e+26 | 2.2653e+24 | 2.5647e+25 | 1.3946e+23 | 2.1336e-09 | 0.0056738 | 195961000000 | 46674500 | 15277100000 | 9.6201e-07 | 1.7061e-12 | 6.288e-19 | 0.33434 | 0.33434 | 0.030518 | 0.59783 | 17.511 | 17.5103
35605.4 | 2047.11 | 1.0793e+19 | -14.7854 | 1.2113e-05 | 1.5959e+26 | 1.3168e+26 | 4.4064e+24 | 1.2727e+26 | 2.2653e+24 | 2.5647e+25 | 1.3945e+23 | 2.1336e-09 | 0.0056737 | 195958000000 | 46674800 | 15277400000 | 9.6202e-07 | 1.7062e-12 | 6.2881e-19 | 0.33434 | 0.33434 | 0.030518 | 0.59783 | 17.511 | 17.5103
35605.4 | 2046.22 | 1.0787e+19 | -14.7708 | 1.2113e-05 | 1.5959e+26 | 1.3168e+26 | 4.4344e+24 | 1.2724e+26 | 2.2652e+24 | 2.5647e+25 | 1.3945e+23 | 2.1335e-09 | 0.0056725 | 195956000000 | 46675000 | 15277700000 | 9.6202e-07 | 1.7062e-12 | 6.2882e-19 | 0.33434 | 0.33434 | 0.030518 | 0.59783 | 17.511 | 17.5103
35605.4 | 2045.33 | 1.078e+19 | -14.7562 | 1.2113e-05 | 1.5959e+26 | 1.3168e+26 | 4.4625e+24 | 1.2721e+26 | 2.2652e+24 | 2.5647e+25 | 1.3945e+23 | 2.1333e-09 | 0.0056713 | 195953000000 | 46675100 | 15278000000 | 9.6203e-07 | 1.7062e-12 | 6.2884e-19 | 0.33434 | 0.33434 | 0.030519 | 0.59783 | 17.511 | 17.5103
35605.4 | 2044.44 | 1.0773e+19 | -14.7416 | 1.2113e-05 | 1.5959e+26 | 1.3168e+26 | 4.4907e+24 | 1.2718e+26 | 2.2652e+24 | 2.5647e+25 | 1.3945e+23 | 2.1332e-09 | 0.00567 | 195951000000 | 46675200 | 15278300000 | 9.6203e-07 | 1.7062e-12 | 6.2885e-19 | 0.33434 | 0.33434 | 0.030519 | 0.59783 | 17.511 | 17.5103
35605.4 | 2043.54 | 1.0767e+19 | -14.727 | 1.2113e-05 | 1.5959e+26 | 1.3168e+26 | 4.5192e+24 | 1.2716e+26 | 2.2652e+24 | 2.5647e+25 | 1.3945e+23 | 2.133e-09 | 0.0056687 | 195948000000 | 46675400 | 15278600000 | 9.6204e-07 | 1.7063e-12 | 6.2886e-19 | 0.33434 | 0.33434 | 0.030519 | 0.59783 | 17.511 | 17.5103
35605.4 | 2042.65 | 1.076e+19 | -14.7125 | 1.2113e-05 | 1.5959e+26 | 1.3168e+26 | 4.5478e+24 | 1.2713e+26 | 2.2652e+24 | 2.5647e+25 | 1.3945e+23 | 2.1329e-09 | 0.0056675 | 195946000000 | 46675500 | 15278800000 | 9.6205e-07 | 1.7063e-12 | 6.2887e-19 | 0.33434 | 0.33434 | 0.030519 | 0.59783 | 17.511 | 17.5103
35605.4 | 2041.76 | 1.0753e+19 | -14.6979 | 1.2113e-05 | 1.5959e+26 | 1.3168e+26 | 4.5766e+24 | 1.271e+26 | 2.2651e+24 | 2.5647e+25 | 1.3944e+23 | 2.1327e-09 | 0.0056662 | 195943000000 | 46675600 | 15279100000 | 9.6205e-07 | 1.7063e-12 | 6.2888e-19 | 0.33434 | 0.33434 | 0.030519 | 0.59783 | 17.511 | 17.5103
35605.4 | 2040.87 | 1.0747e+19 | -14.6833 | 1.2113e-05 | 1.5959e+26 | 1.3168e+26 | 4.6056e+24 | 1.2707e+26 | 2.2651e+24 | 2.5647e+25 | 1.3944e+23 | 2.1326e-09 | 0.0056649 | 195941000000 | 46675800 | 15279400000 | 9.6206e-07 | 1.7063e-12 | 6.289e-19 | 0.33434 | 0.33434 | 0.030519 | 0.59783 | 17.511 | 17.5103
35605.4 | 2039.98 | 1.074e+19 | -14.6687 | 1.2113e-05 | 1.5959e+26 | 1.3168e+26 | 4.6348e+24 | 1.2704e+26 | 2.2651e+24 | 2.5647e+25 | 1.3944e+23 | 2.1324e-09 | 0.0056636 | 195939000000 | 46675900 | 15279700000 | 9.6206e-07 | 1.7063e-12 | 6.2891e-19 | 0.33434 | 0.33434 | 0.03052 | 0.59783 | 17.511 | 17.5103
35605.4 | 2039.09 | 1.0734e+19 | -14.6541 | 1.2113e-05 | 1.5959e+26 | 1.3168e+26 | 4.6642e+24 | 1.2701e+26 | 2.2651e+24 | 2.5647e+25 | 1.3944e+23 | 2.1322e-09 | 0.0056623 | 195936000000 | 46676000 | 15280000000 | 9.6207e-07 | 1.7064e-12 | 6.2892e-19 | 0.33434 | 0.33434 | 0.03052 | 0.59783 | 17.511 | 17.5103
35605.4 | 2038.2 | 1.0727e+19 | -14.6395 | 1.2113e-05 | 1.5959e+26 | 1.3168e+26 | 4.6938e+24 | 1.2698e+26 | 2.265e+24 | 2.5647e+25 | 1.3944e+23 | 2.1321e-09 | 0.0056609 | 195934000000 | 46676200 | 15280200000 | 9.6208e-07 | 1.7064e-12 | 6.2893e-19 | 0.33434 | 0.33434 | 0.03052 | 0.59783 | 17.511 | 17.5103
35605.4 | 2037.31 | 1.072e+19 | -14.6249 | 1.2113e-05 | 1.5959e+26 | 1.3168e+26 | 4.7236e+24 | 1.2695e+26 | 2.265e+24 | 2.5647e+25 | 1.3944e+23 | 2.1319e-09 | 0.0056596 | 195932000000 | 46676300 | 15280500000 | 9.6208e-07 | 1.7064e-12 | 6.2894e-19 | 0.33434 | 0.33434 | 0.03052 | 0.59783 | 17.511 | 17.5103
35605.4 | 2036.42 | 1.0714e+19 | -14.6103 | 1.2113e-05 | 1.5959e+26 | 1.3168e+26 | 4.7537e+24 | 1.2692e+26 | 2.265e+24 | 2.5647e+25 | 1.3943e+23 | 2.1318e-09 | 0.0056583 | 195929000000 | 46676400 | 15280800000 | 9.6209e-07 | 1.7064e-12 | 6.2895e-19 | 0.33434 | 0.33434 | 0.03052 | 0.59783 | 17.511 | 17.5103
35605.4 | 2035.53 | 1.0707e+19 | -14.5957 | 1.2113e-05 | 1.5959e+26 | 1.3168e+26 | 4.7839e+24 | 1.2689e+26 | 2.265e+24 | 2.5647e+25 | 1.3943e+23 | 2.1316e-09 | 0.0056569 | 195927000000 | 46676600 | 15281100000 | 9.6209e-07 | 1.7064e-12 | 6.2896e-19 | 0.33434 | 0.33434 | 0.03052 | 0.59783 | 17.511 | 17.5103
35605.4 | 2034.63 | 1.07e+19 | -14.5811 | 1.2113e-05 | 1.5959e+26 | 1.3168e+26 | 4.8143e+24 | 1.2686e+26 | 2.265e+24 | 2.5647e+25 | 1.3943e+23 | 2.1315e-09 | 0.0056556 | 195925000000 | 46676700 | 15281300000 | 9.621e-07 | 1.7065e-12 | 6.2897e-19 | 0.33434 | 0.33434 | 0.030521 | 0.59783 | 17.511 | 17.5103
35605.4 | 2033.74 | 1.0694e+19 | -14.5666 | 1.2113e-05 | 1.5959e+26 | 1.3168e+26 | 4.8449e+24 | 1.2683e+26 | 2.2649e+24 | 2.5647e+25 | 1.3943e+23 | 2.1313e-09 | 0.0056542 | 195922000000 | 46676800 | 15281600000 | 9.621e-07 | 1.7065e-12 | 6.2898e-19 | 0.33434 | 0.33434 | 0.030521 | 0.59783 | 17.511 | 17.5103
35605.4 | 2032.85 | 1.0687e+19 | -14.552 | 1.2113e-05 | 1.5959e+26 | 1.3168e+26 | 4.8757e+24 | 1.268e+26 | 2.2649e+24 | 2.5647e+25 | 1.3943e+23 | 2.1311e-09 | 0.0056528 | 195920000000 | 46677000 | 15281800000 | 9.6211e-07 | 1.7065e-12 | 6.29e-19 | 0.33434 | 0.33434 | 0.030521 | 0.59783 | 17.511 | 17.5103
35605.4 | 2031.96 | 1.068e+19 | -14.5374 | 1.2113e-05 | 1.5959e+26 | 1.3168e+26 | 4.9068e+24 | 1.2677e+26 | 2.2649e+24 | 2.5647e+25 | 1.3943e+23 | 2.131e-09 | 0.0056514 | 195918000000 | 46677100 | 15282100000 | 9.6212e-07 | 1.7065e-12 | 6.2901e-19 | 0.33434 | 0.33434 | 0.030521 | 0.59783 | 17.511 | 17.5103
35605.4 | 2031.07 | 1.0674e+19 | -14.5228 | 1.2113e-05 | 1.5959e+26 | 1.3168e+26 | 4.938e+24 | 1.2674e+26 | 2.2649e+24 | 2.5647e+25 | 1.3942e+23 | 2.1308e-09 | 0.0056501 | 195916000000 | 46677200 | 15282400000 | 9.6212e-07 | 1.7065e-12 | 6.2902e-19 | 0.33434 | 0.33434 | 0.030521 | 0.59783 | 17.511 | 17.5103
35605.4 | 2030.18 | 1.0667e+19 | -14.5082 | 1.2113e-05 | 1.5959e+26 | 1.3168e+26 | 4.9695e+24 | 1.2671e+26 | 2.2649e+24 | 2.5647e+25 | 1.3942e+23 | 2.1306e-09 | 0.0056486 | 195914000000 | 46677300 | 15282600000 | 9.6212e-07 | 1.7066e-12 | 6.2903e-19 | 0.33434 | 0.33434 | 0.030521 | 0.59783 | 17.511 | 17.5103
35605.4 | 2029.29 | 1.066e+19 | -14.4936 | 1.2113e-05 | 1.5959e+26 | 1.3168e+26 | 5.0012e+24 | 1.2667e+26 | 2.2648e+24 | 2.5647e+25 | 1.3942e+23 | 2.1305e-09 | 0.0056472 | 195912000000 | 46677500 | 15282900000 | 9.6213e-07 | 1.7066e-12 | 6.2904e-19 | 0.33434 | 0.33434 | 0.030522 | 0.59783 | 17.511 | 17.5103
35605.4 | 2028.4 | 1.0654e+19 | -14.479 | 1.2113e-05 | 1.5959e+26 | 1.3168e+26 | 5.033e+24 | 1.2664e+26 | 2.2648e+24 | 2.5647e+25 | 1.3942e+23 | 2.1303e-09 | 0.0056458 | 195909000000 | 46677600 | 15283100000 | 9.6214e-07 | 1.7066e-12 | 6.2905e-19 | 0.33434 | 0.33434 | 0.030522 | 0.59783 | 17.511 | 17.5103
35605.4 | 2027.51 | 1.0647e+19 | -14.4644 | 1.2113e-05 | 1.5959e+26 | 1.3168e+26 | 5.0651e+24 | 1.2661e+26 | 2.2648e+24 | 2.5647e+25 | 1.3942e+23 | 2.1301e-09 | 0.0056444 | 195907000000 | 46677700 | 15283400000 | 9.6214e-07 | 1.7066e-12 | 6.2906e-19 | 0.33434 | 0.33434 | 0.030522 | 0.59783 | 17.511 | 17.5103
35605.4 | 2026.62 | 1.064e+19 | -14.4498 | 1.2113e-05 | 1.5959e+26 | 1.3168e+26 | 5.0975e+24 | 1.2658e+26 | 2.2648e+24 | 2.5648e+25 | 1.3942e+23 | 2.1299e-09 | 0.0056429 | 195905000000 | 46677900 | 15283600000 | 9.6215e-07 | 1.7066e-12 | 6.2907e-19 | 0.33434 | 0.33434 | 0.030522 | 0.59783 | 17.511 | 17.5103
35605.4 | 2025.72 | 1.0634e+19 | -14.4352 | 1.2113e-05 | 1.5959e+26 | 1.3168e+26 | 5.13e+24 | 1.2654e+26 | 2.2648e+24 | 2.5648e+25 | 1.3941e+23 | 2.1298e-09 | 0.0056415 | 195903000000 | 46678000 | 15283800000 | 9.6215e-07 | 1.7067e-12 | 6.2908e-19 | 0.33434 | 0.33434 | 0.030522 | 0.59783 | 17.511 | 17.5103
35605.4 | 2024.83 | 1.0627e+19 | -14.4207 | 1.2113e-05 | 1.5959e+26 | 1.3168e+26 | 5.1628e+24 | 1.2651e+26 | 2.2648e+24 | 2.5648e+25 | 1.3941e+23 | 2.1296e-09 | 0.00564 | 195901000000 | 46678100 | 15284100000 | 9.6216e-07 | 1.7067e-12 | 6.2909e-19 | 0.33434 | 0.33434 | 0.030522 | 0.59783 | 17.511 | 17.5103
35605.4 | 2023.94 | 1.062e+19 | -14.4061 | 1.2113e-05 | 1.5959e+26 | 1.3168e+26 | 5.1957e+24 | 1.2648e+26 | 2.2647e+24 | 2.5648e+25 | 1.3941e+23 | 2.1294e-09 | 0.0056386 | 195899000000 | 46678200 | 15284300000 | 9.6216e-07 | 1.7067e-12 | 6.291e-19 | 0.33434 | 0.33434 | 0.030523 | 0.59783 | 17.511 | 17.5103
35605.4 | 2023.05 | 1.0614e+19 | -14.3915 | 1.2113e-05 | 1.5959e+26 | 1.3168e+26 | 5.2289e+24 | 1.2645e+26 | 2.2647e+24 | 2.5648e+25 | 1.3941e+23 | 2.1292e-09 | 0.0056371 | 195897000000 | 46678300 | 15284600000 | 9.6217e-07 | 1.7067e-12 | 6.2911e-19 | 0.33434 | 0.33434 | 0.030523 | 0.59783 | 17.511 | 17.5103
35605.4 | 2022.16 | 1.0607e+19 | -14.3769 | 1.2113e-05 | 1.5959e+26 | 1.3168e+26 | 5.2624e+24 | 1.2641e+26 | 2.2647e+24 | 2.5648e+25 | 1.3941e+23 | 2.1291e-09 | 0.0056356 | 195895000000 | 46678500 | 15284800000 | 9.6217e-07 | 1.7067e-12 | 6.2912e-19 | 0.33434 | 0.33434 | 0.030523 | 0.59783 | 17.511 | 17.5103
35605.4 | 2021.27 | 1.06e+19 | -14.3623 | 1.2113e-05 | 1.5959e+26 | 1.3168e+26 | 5.296e+24 | 1.2638e+26 | 2.2647e+24 | 2.5648e+25 | 1.3941e+23 | 2.1289e-09 | 0.0056341 | 195893000000 | 46678600 | 15285000000 | 9.6218e-07 | 1.7067e-12 | 6.2913e-19 | 0.33434 | 0.33434 | 0.030523 | 0.59783 | 17.511 | 17.5103
35605.4 | 2020.38 | 1.0594e+19 | -14.3477 | 1.2113e-05 | 1.5959e+26 | 1.3168e+26 | 5.3299e+24 | 1.2635e+26 | 2.2647e+24 | 2.5648e+25 | 1.394e+23 | 2.1287e-09 | 0.0056326 | 195891000000 | 46678700 | 15285200000 | 9.6218e-07 | 1.7067e-12 | 6.2913e-19 | 0.33434 | 0.33434 | 0.030523 | 0.59783 | 17.511 | 17.5103
35605.4 | 2019.49 | 1.0587e+19 | -14.3331 | 1.2113e-05 | 1.5959e+26 | 1.3168e+26 | 5.364e+24 | 1.2631e+26 | 2.2647e+24 | 2.5648e+25 | 1.394e+23 | 2.1285e-09 | 0.0056311 | 195889000000 | 46678800 | 15285500000 | 9.6219e-07 | 1.7068e-12 | 6.2914e-19 | 0.33434 | 0.33434 | 0.030523 | 0.59783 | 17.511 | 17.5103
35605.4 | 2018.6 | 1.058e+19 | -14.3185 | 1.2113e-05 | 1.5959e+26 | 1.3168e+26 | 5.3984e+24 | 1.2628e+26 | 2.2646e+24 | 2.5648e+25 | 1.394e+23 | 2.1283e-09 | 0.0056295 | 195887000000 | 46679000 | 15285700000 | 9.6219e-07 | 1.7068e-12 | 6.2915e-19 | 0.33434 | 0.33434 | 0.030523 | 0.59783 | 17.511 | 17.5103
35605.4 | 2017.71 | 1.0574e+19 | -14.3039 | 1.2113e-05 | 1.5959e+26 | 1.3168e+26 | 5.4329e+24 | 1.2624e+26 | 2.2646e+24 | 2.5648e+25 | 1.394e+23 | 2.1281e-09 | 0.005628 | 195886000000 | 46679100 | 15285900000 | 9.6219e-07 | 1.7068e-12 | 6.2916e-19 | 0.33434 | 0.33434 | 0.030523 | 0.59783 | 17.511 | 17.5103
35605.4 | 2016.81 | 1.0567e+19 | -14.2893 | 1.2113e-05 | 1.5959e+26 | 1.3168e+26 | 5.4678e+24 | 1.2621e+26 | 2.2646e+24 | 2.5648e+25 | 1.394e+23 | 2.1279e-09 | 0.0056264 | 195884000000 | 46679200 | 15286100000 | 9.622e-07 | 1.7068e-12 | 6.2917e-19 | 0.33434 | 0.33434 | 0.030524 | 0.59783 | 17.511 | 17.5103
35605.4 | 2015.92 | 1.0561e+19 | -14.2748 | 1.2113e-05 | 1.5959e+26 | 1.3168e+26 | 5.5028e+24 | 1.2617e+26 | 2.2646e+24 | 2.5648e+25 | 1.394e+23 | 2.1278e-09 | 0.0056249 | 195882000000 | 46679300 | 15286400000 | 9.622e-07 | 1.7068e-12 | 6.2918e-19 | 0.33434 | 0.33434 | 0.030524 | 0.59783 | 17.511 | 17.5103
35605.4 | 2015.03 | 1.0554e+19 | -14.2602 | 1.2113e-05 | 1.5959e+26 | 1.3168e+26 | 5.5381e+24 | 1.2614e+26 | 2.2646e+24 | 2.5648e+25 | 1.394e+23 | 2.1276e-09 | 0.0056233 | 195880000000 | 46679400 | 15286600000 | 9.6221e-07 | 1.7068e-12 | 6.2919e-19 | 0.33434 | 0.33434 | 0.030524 | 0.59783 | 17.511 | 17.5103
35605.4 | 2014.14 | 1.0547e+19 | -14.2456 | 1.2113e-05 | 1.5959e+26 | 1.3168e+26 | 5.5736e+24 | 1.261e+26 | 2.2645e+24 | 2.5648e+25 | 1.3939e+23 | 2.1274e-09 | 0.0056217 | 195878000000 | 46679600 | 15286800000 | 9.6221e-07 | 1.7069e-12 | 6.292e-19 | 0.33434 | 0.33434 | 0.030524 | 0.59783 | 17.511 | 17.5103
35605.4 | 2013.25 | 1.0541e+19 | -14.231 | 1.2113e-05 | 1.5959e+26 | 1.3168e+26 | 5.6094e+24 | 1.2607e+26 | 2.2645e+24 | 2.5648e+25 | 1.3939e+23 | 2.1272e-09 | 0.0056201 | 195876000000 | 46679700 | 15287000000 | 9.6222e-07 | 1.7069e-12 | 6.2921e-19 | 0.33434 | 0.33434 | 0.030524 | 0.59783 | 17.511 | 17.5103
35605.4 | 2012.36 | 1.0534e+19 | -14.2164 | 1.2113e-05 | 1.5959e+26 | 1.3168e+26 | 5.6454e+24 | 1.2603e+26 | 2.2645e+24 | 2.5648e+25 | 1.3939e+23 | 2.127e-09 | 0.0056185 | 195875000000 | 46679800 | 15287200000 | 9.6222e-07 | 1.7069e-12 | 6.2921e-19 | 0.33434 | 0.33434 | 0.030524 | 0.59783 | 17.511 | 17.5103
35605.4 | 2011.47 | 1.0527e+19 | -14.2018 | 1.2113e-05 | 1.5959e+26 | 1.3168e+26 | 5.6816e+24 | 1.2599e+26 | 2.2645e+24 | 2.5648e+25 | 1.3939e+23 | 2.1268e-09 | 0.0056169 | 195873000000 | 46679900 | 15287400000 | 9.6223e-07 | 1.7069e-12 | 6.2922e-19 | 0.33434 | 0.33434 | 0.030524 | 0.59783 | 17.511 | 17.5103
35605.4 | 2010.58 | 1.0521e+19 | -14.1872 | 1.2113e-05 | 1.5959e+26 | 1.3168e+26 | 5.7181e+24 | 1.2596e+26 | 2.2645e+24 | 2.5648e+25 | 1.3939e+23 | 2.1266e-09 | 0.0056153 | 195871000000 | 46680000 | 15287600000 | 9.6223e-07 | 1.7069e-12 | 6.2923e-19 | 0.33434 | 0.33434 | 0.030525 | 0.59783 | 17.511 | 17.5103
35605.4 | 2009.69 | 1.0514e+19 | -14.1726 | 1.2113e-05 | 1.5959e+26 | 1.3168e+26 | 5.7548e+24 | 1.2592e+26 | 2.2645e+24 | 2.5648e+25 | 1.3939e+23 | 2.1264e-09 | 0.0056136 | 195869000000 | 46680100 | 15287800000 | 9.6223e-07 | 1.7069e-12 | 6.2924e-19 | 0.33434 | 0.33434 | 0.030525 | 0.59783 | 17.511 | 17.5103
35605.4 | 2008.8 | 1.0507e+19 | -14.158 | 1.2113e-05 | 1.5959e+26 | 1.3168e+26 | 5.7918e+24 | 1.2588e+26 | 2.2645e+24 | 2.5648e+25 | 1.3939e+23 | 2.1262e-09 | 0.005612 | 195868000000 | 46680300 | 15288000000 | 9.6224e-07 | 1.707e-12 | 6.2925e-19 | 0.33434 | 0.33434 | 0.030525 | 0.59783 | 17.511 | 17.5103
35605.4 | 2007.9 | 1.0501e+19 | -14.1434 | 1.2113e-05 | 1.5959e+26 | 1.3168e+26 | 5.8291e+24 | 1.2585e+26 | 2.2644e+24 | 2.5648e+25 | 1.3938e+23 | 2.126e-09 | 0.0056103 | 195866000000 | 46680400 | 15288200000 | 9.6224e-07 | 1.707e-12 | 6.2926e-19 | 0.33434 | 0.33434 | 0.030525 | 0.59783 | 17.511 | 17.5103
35605.4 | 2007.01 | 1.0494e+19 | -14.1289 | 1.2113e-05 | 1.5959e+26 | 1.3168e+26 | 5.8665e+24 | 1.2581e+26 | 2.2644e+24 | 2.5648e+25 | 1.3938e+23 | 2.1258e-09 | 0.0056086 | 195864000000 | 46680500 | 15288400000 | 9.6225e-07 | 1.707e-12 | 6.2926e-19 | 0.33434 | 0.33434 | 0.030525 | 0.59783 | 17.511 | 17.5103
35605.4 | 2006.12 | 1.0487e+19 | -14.1143 | 1.2113e-05 | 1.5959e+26 | 1.3168e+26 | 5.9043e+24 | 1.2577e+26 | 2.2644e+24 | 2.5648e+25 | 1.3938e+23 | 2.1256e-09 | 0.005607 | 195863000000 | 46680600 | 15288600000 | 9.6225e-07 | 1.707e-12 | 6.2927e-19 | 0.33434 | 0.33434 | 0.030525 | 0.59783 | 17.511 | 17.5103
35605.4 | 2005.23 | 1.0481e+19 | -14.0997 | 1.2113e-05 | 1.5959e+26 | 1.3168e+26 | 5.9423e+24 | 1.2573e+26 | 2.2644e+24 | 2.5648e+25 | 1.3938e+23 | 2.1254e-09 | 0.0056053 | 195861000000 | 46680700 | 15288800000 | 9.6225e-07 | 1.707e-12 | 6.2928e-19 | 0.33434 | 0.33434 | 0.030525 | 0.59783 | 17.511 | 17.5103
35605.4 | 2004.34 | 1.0474e+19 | -14.0851 | 1.2113e-05 | 1.5959e+26 | 1.3168e+26 | 5.9805e+24 | 1.2569e+26 | 2.2644e+24 | 2.5648e+25 | 1.3938e+23 | 2.1252e-09 | 0.0056036 | 195859000000 | 46680800 | 15289000000 | 9.6226e-07 | 1.707e-12 | 6.2929e-19 | 0.33434 | 0.33434 | 0.030526 | 0.59783 | 17.511 | 17.5103
35605.4 | 2003.45 | 1.0468e+19 | -14.0705 | 1.2113e-05 | 1.5959e+26 | 1.3168e+26 | 6.019e+24 | 1.2566e+26 | 2.2644e+24 | 2.5648e+25 | 1.3938e+23 | 2.125e-09 | 0.0056019 | 195858000000 | 46680900 | 15289200000 | 9.6226e-07 | 1.7071e-12 | 6.293e-19 | 0.33434 | 0.33434 | 0.030526 | 0.59783 | 17.511 | 17.5103
35605.4 | 2002.56 | 1.0461e+19 | -14.0559 | 1.2113e-05 | 1.5959e+26 | 1.3168e+26 | 6.0578e+24 | 1.2562e+26 | 2.2644e+24 | 2.5648e+25 | 1.3938e+23 | 2.1248e-09 | 0.0056001 | 195856000000 | 46681100 | 15289400000 | 9.6227e-07 | 1.7071e-12 | 6.293e-19 | 0.33434 | 0.33434 | 0.030526 | 0.59783 | 17.511 | 17.5103
35605.4 | 2001.67 | 1.0454e+19 | -14.0413 | 1.2113e-05 | 1.5959e+26 | 1.3168e+26 | 6.0968e+24 | 1.2558e+26 | 2.2643e+24 | 2.5648e+25 | 1.3937e+23 | 2.1245e-09 | 0.0055984 | 195855000000 | 46681200 | 15289600000 | 9.6227e-07 | 1.7071e-12 | 6.2931e-19 | 0.33434 | 0.33434 | 0.030526 | 0.59783 | 17.511 | 17.5103
35605.4 | 2000.78 | 1.0448e+19 | -14.0267 | 1.2113e-05 | 1.5959e+26 | 1.3168e+26 | 6.1361e+24 | 1.2554e+26 | 2.2643e+24 | 2.5648e+25 | 1.3937e+23 | 2.1243e-09 | 0.0055966 | 195853000000 | 46681300 | 15289800000 | 9.6227e-07 | 1.7071e-12 | 6.2932e-19 | 0.33434 | 0.33434 | 0.030526 | 0.59783 | 17.511 | 17.5103
35605.4 | 1999.89 | 1.0441e+19 | -14.0121 | 1.2113e-05 | 1.5959e+26 | 1.3168e+26 | 6.1757e+24 | 1.255e+26 | 2.2643e+24 | 2.5648e+25 | 1.3937e+23 | 2.1241e-09 | 0.0055949 | 195851000000 | 46681400 | 15289900000 | 9.6228e-07 | 1.7071e-12 | 6.2933e-19 | 0.33434 | 0.33434 | 0.030526 | 0.59783 | 17.511 | 17.5103
35605.4 | 1998.99 | 1.0434e+19 | -13.9975 | 1.2113e-05 | 1.5959e+26 | 1.3168e+26 | 6.2155e+24 | 1.2546e+26 | 2.2643e+24 | 2.5648e+25 | 1.3937e+23 | 2.1239e-09 | 0.0055931 | 195850000000 | 46681500 | 15290100000 | 9.6228e-07 | 1.7071e-12 | 6.2933e-19 | 0.33434 | 0.33434 | 0.030526 | 0.59783 | 17.511 | 17.5103
35605.4 | 1998.1 | 1.0428e+19 | -13.983 | 1.2113e-05 | 1.5959e+26 | 1.3168e+26 | 6.2556e+24 | 1.2542e+26 | 2.2643e+24 | 2.5648e+25 | 1.3937e+23 | 2.1237e-09 | 0.0055913 | 195848000000 | 46681600 | 15290300000 | 9.6229e-07 | 1.7071e-12 | 6.2934e-19 | 0.33434 | 0.33434 | 0.030526 | 0.59783 | 17.511 | 17.5103
35605.4 | 1997.21 | 1.0421e+19 | -13.9684 | 1.2113e-05 | 1.5959e+26 | 1.3168e+26 | 6.296e+24 | 1.2538e+26 | 2.2643e+24 | 2.5648e+25 | 1.3937e+23 | 2.1234e-09 | 0.0055895 | 195847000000 | 46681700 | 15290500000 | 9.6229e-07 | 1.7071e-12 | 6.2935e-19 | 0.33434 | 0.33434 | 0.030526 | 0.59783 | 17.511 | 17.5103
35605.4 | 1996.32 | 1.0414e+19 | -13.9538 | 1.2113e-05 | 1.5959e+26 | 1.3168e+26 | 6.3366e+24 | 1.2534e+26 | 2.2643e+24 | 2.5648e+25 | 1.3937e+23 | 2.1232e-09 | 0.0055877 | 195845000000 | 46681800 | 15290600000 | 9.6229e-07 | 1.7072e-12 | 6.2936e-19 | 0.33434 | 0.33434 | 0.030527 | 0.59783 | 17.511 | 17.5103
35605.4 | 1995.43 | 1.0408e+19 | -13.9392 | 1.2113e-05 | 1.5959e+26 | 1.3168e+26 | 6.3775e+24 | 1.253e+26 | 2.2643e+24 | 2.5648e+25 | 1.3936e+23 | 2.123e-09 | 0.0055859 | 195844000000 | 46681900 | 15290800000 | 9.623e-07 | 1.7072e-12 | 6.2936e-19 | 0.33434 | 0.33434 | 0.030527 | 0.59783 | 17.511 | 17.5103
35605.4 | 1994.54 | 1.0401e+19 | -13.9246 | 1.2113e-05 | 1.5959e+26 | 1.3168e+26 | 6.4187e+24 | 1.2526e+26 | 2.2643e+24 | 2.5648e+25 | 1.3936e+23 | 2.1228e-09 | 0.005584 | 195842000000 | 46682000 | 15291000000 | 9.623e-07 | 1.7072e-12 | 6.2937e-19 | 0.33434 | 0.33434 | 0.030527 | 0.59783 | 17.511 | 17.5103
35605.4 | 1993.65 | 1.0394e+19 | -13.91 | 1.2113e-05 | 1.5959e+26 | 1.3168e+26 | 6.4602e+24 | 1.2521e+26 | 2.2642e+24 | 2.5648e+25 | 1.3936e+23 | 2.1225e-09 | 0.0055822 | 195841000000 | 46682100 | 15291200000 | 9.623e-07 | 1.7072e-12 | 6.2938e-19 | 0.33434 | 0.33434 | 0.030527 | 0.59783 | 17.511 | 17.5103
35605.4 | 1992.76 | 1.0388e+19 | -13.8954 | 1.2113e-05 | 1.5959e+26 | 1.3168e+26 | 6.5019e+24 | 1.2517e+26 | 2.2642e+24 | 2.5648e+25 | 1.3936e+23 | 2.1223e-09 | 0.0055803 | 195839000000 | 46682300 | 15291300000 | 9.6231e-07 | 1.7072e-12 | 6.2938e-19 | 0.33434 | 0.33434 | 0.030527 | 0.59783 | 17.511 | 17.5103
35605.4 | 1991.87 | 1.0381e+19 | -13.8808 | 1.2113e-05 | 1.5959e+26 | 1.3168e+26 | 6.5439e+24 | 1.2513e+26 | 2.2642e+24 | 2.5648e+25 | 1.3936e+23 | 2.1221e-09 | 0.0055785 | 195838000000 | 46682400 | 15291500000 | 9.6231e-07 | 1.7072e-12 | 6.2939e-19 | 0.33434 | 0.33434 | 0.030527 | 0.59783 | 17.511 | 17.5103
35605.4 | 1990.98 | 1.0374e+19 | -13.8662 | 1.2113e-05 | 1.5959e+26 | 1.3168e+26 | 6.5862e+24 | 1.2509e+26 | 2.2642e+24 | 2.5648e+25 | 1.3936e+23 | 2.1219e-09 | 0.0055766 | 195837000000 | 46682500 | 15291700000 | 9.6231e-07 | 1.7072e-12 | 6.294e-19 | 0.33434 | 0.33434 | 0.030527 | 0.59783 | 17.511 | 17.5103
35605.4 | 1990.08 | 1.0368e+19 | -13.8516 | 1.2113e-05 | 1.5959e+26 | 1.3168e+26 | 6.6288e+24 | 1.2505e+26 | 2.2642e+24 | 2.5648e+25 | 1.3936e+23 | 2.1216e-09 | 0.0055747 | 195835000000 | 46682600 | 15291800000 | 9.6232e-07 | 1.7072e-12 | 6.294e-19 | 0.33434 | 0.33434 | 0.030527 | 0.59783 | 17.511 | 17.5103
35605.4 | 1989.19 | 1.0361e+19 | -13.8371 | 1.2113e-05 | 1.5959e+26 | 1.3168e+26 | 6.6717e+24 | 1.25e+26 | 2.2642e+24 | 2.5648e+25 | 1.3936e+23 | 2.1214e-09 | 0.0055727 | 195834000000 | 46682700 | 15292000000 | 9.6232e-07 | 1.7073e-12 | 6.2941e-19 | 0.33434 | 0.33434 | 0.030527 | 0.59783 | 17.511 | 17.5103
35605.4 | 1988.3 | 1.0354e+19 | -13.8225 | 1.2113e-05 | 1.5959e+26 | 1.3168e+26 | 6.7149e+24 | 1.2496e+26 | 2.2642e+24 | 2.5648e+25 | 1.3936e+23 | 2.1211e-09 | 0.0055708 | 195832000000 | 46682800 | 15292200000 | 9.6232e-07 | 1.7073e-12 | 6.2942e-19 | 0.33434 | 0.33434 | 0.030527 | 0.59783 | 17.511 | 17.5103
35605.4 | 1987.41 | 1.0348e+19 | -13.8079 | 1.2113e-05 | 1.5959e+26 | 1.3168e+26 | 6.7583e+24 | 1.2492e+26 | 2.2642e+24 | 2.5648e+25 | 1.3935e+23 | 2.1209e-09 | 0.0055689 | 195831000000 | 46682900 | 15292300000 | 9.6233e-07 | 1.7073e-12 | 6.2942e-19 | 0.33434 | 0.33434 | 0.030528 | 0.59783 | 17.511 | 17.5103
35605.4 | 1986.52 | 1.0341e+19 | -13.7933 | 1.2113e-05 | 1.5959e+26 | 1.3168e+26 | 6.8021e+24 | 1.2487e+26 | 2.2642e+24 | 2.5648e+25 | 1.3935e+23 | 2.1207e-09 | 0.0055669 | 195830000000 | 46683000 | 15292500000 | 9.6233e-07 | 1.7073e-12 | 6.2943e-19 | 0.33434 | 0.33434 | 0.030528 | 0.59783 | 17.511 | 17.5103
35605.4 | 1985.63 | 1.0334e+19 | -13.7787 | 1.2113e-05 | 1.5959e+26 | 1.3168e+26 | 6.8461e+24 | 1.2483e+26 | 2.2641e+24 | 2.5648e+25 | 1.3935e+23 | 2.1204e-09 | 0.005565 | 195828000000 | 46683100 | 15292600000 | 9.6233e-07 | 1.7073e-12 | 6.2944e-19 | 0.33434 | 0.33434 | 0.030528 | 0.59783 | 17.511 | 17.5103
35605.4 | 1984.74 | 1.0328e+19 | -13.7641 | 1.2113e-05 | 1.5959e+26 | 1.3168e+26 | 6.8904e+24 | 1.2478e+26 | 2.2641e+24 | 2.5648e+25 | 1.3935e+23 | 2.1202e-09 | 0.005563 | 195827000000 | 46683200 | 15292800000 | 9.6234e-07 | 1.7073e-12 | 6.2944e-19 | 0.33434 | 0.33434 | 0.030528 | 0.59783 | 17.511 | 17.5103
35605.4 | 1983.85 | 1.0321e+19 | -13.7495 | 1.2113e-05 | 1.5959e+26 | 1.3168e+26 | 6.9351e+24 | 1.2474e+26 | 2.2641e+24 | 2.5648e+25 | 1.3935e+23 | 2.1199e-09 | 0.005561 | 195826000000 | 46683300 | 15292900000 | 9.6234e-07 | 1.7073e-12 | 6.2945e-19 | 0.33434 | 0.33434 | 0.030528 | 0.59783 | 17.511 | 17.5103
35605.4 | 1982.96 | 1.0314e+19 | -13.7349 | 1.2113e-05 | 1.5959e+26 | 1.3168e+26 | 6.98e+24 | 1.2469e+26 | 2.2641e+24 | 2.5648e+25 | 1.3935e+23 | 2.1197e-09 | 0.005559 | 195824000000 | 46683400 | 15293100000 | 9.6234e-07 | 1.7073e-12 | 6.2946e-19 | 0.33434 | 0.33434 | 0.030528 | 0.59783 | 17.511 | 17.5103
35605.4 | 1982.07 | 1.0308e+19 | -13.7203 | 1.2113e-05 | 1.5959e+26 | 1.3168e+26 | 7.0252e+24 | 1.2465e+26 | 2.2641e+24 | 2.5648e+25 | 1.3935e+23 | 2.1194e-09 | 0.005557 | 195823000000 | 46683500 | 15293200000 | 9.6235e-07 | 1.7073e-12 | 6.2946e-19 | 0.33434 | 0.33434 | 0.030528 | 0.59783 | 17.511 | 17.5103
35605.4 | 1981.17 | 1.0301e+19 | -13.7057 | 1.2113e-05 | 1.5959e+26 | 1.3168e+26 | 7.0708e+24 | 1.246e+26 | 2.2641e+24 | 2.5648e+25 | 1.3935e+23 | 2.1192e-09 | 0.005555 | 195822000000 | 46683600 | 15293400000 | 9.6235e-07 | 1.7074e-12 | 6.2947e-19 | 0.33434 | 0.33434 | 0.030528 | 0.59783 | 17.511 | 17.5103
35605.4 | 1980.28 | 1.0295e+19 | -13.6912 | 1.2113e-05 | 1.5959e+26 | 1.3168e+26 | 7.1166e+24 | 1.2456e+26 | 2.2641e+24 | 2.5648e+25 | 1.3935e+23 | 2.1189e-09 | 0.0055529 | 195821000000 | 46683700 | 15293500000 | 9.6235e-07 | 1.7074e-12 | 6.2947e-19 | 0.33434 | 0.33434 | 0.030528 | 0.59783 | 17.511 | 17.5103
35605.4 | 1979.39 | 1.0288e+19 | -13.6766 | 1.2113e-05 | 1.5959e+26 | 1.3168e+26 | 7.1628e+24 | 1.2451e+26 | 2.2641e+24 | 2.5648e+25 | 1.3934e+23 | 2.1187e-09 | 0.0055509 | 195819000000 | 46683800 | 15293700000 | 9.6236e-07 | 1.7074e-12 | 6.2948e-19 | 0.33434 | 0.33434 | 0.030529 | 0.59783 | 17.511 | 17.5103
35605.4 | 1978.5 | 1.0281e+19 | -13.662 | 1.2113e-05 | 1.5959e+26 | 1.3168e+26 | 7.2092e+24 | 1.2447e+26 | 2.2641e+24 | 2.5648e+25 | 1.3934e+23 | 2.1184e-09 | 0.0055488 | 195818000000 | 46683900 | 15293800000 | 9.6236e-07 | 1.7074e-12 | 6.2949e-19 | 0.33434 | 0.33434 | 0.030529 | 0.59783 | 17.511 | 17.5103
35605.4 | 1977.61 | 1.0275e+19 | -13.6474 | 1.2113e-05 | 1.5959e+26 | 1.3168e+26 | 7.256e+24 | 1.2442e+26 | 2.2641e+24 | 2.5648e+25 | 1.3934e+23 | 2.1181e-09 | 0.0055467 | 195817000000 | 46684000 | 15294000000 | 9.6236e-07 | 1.7074e-12 | 6.2949e-19 | 0.33434 | 0.33434 | 0.030529 | 0.59783 | 17.511 | 17.5103
35605.4 | 1976.72 | 1.0268e+19 | -13.6328 | 1.2113e-05 | 1.5959e+26 | 1.3168e+26 | 7.3031e+24 | 1.2437e+26 | 2.264e+24 | 2.5648e+25 | 1.3934e+23 | 2.1179e-09 | 0.0055446 | 195816000000 | 46684100 | 15294100000 | 9.6236e-07 | 1.7074e-12 | 6.295e-19 | 0.33434 | 0.33434 | 0.030529 | 0.59783 | 17.511 | 17.5103
35605.4 | 1975.83 | 1.0261e+19 | -13.6182 | 1.2113e-05 | 1.5959e+26 | 1.3168e+26 | 7.3505e+24 | 1.2432e+26 | 2.264e+24 | 2.5648e+25 | 1.3934e+23 | 2.1176e-09 | 0.0055425 | 195815000000 | 46684200 | 15294200000 | 9.6237e-07 | 1.7074e-12 | 6.295e-19 | 0.33434 | 0.33434 | 0.030529 | 0.59783 | 17.511 | 17.5103
35605.4 | 1974.94 | 1.0255e+19 | -13.6036 | 1.2113e-05 | 1.5959e+26 | 1.3168e+26 | 7.3982e+24 | 1.2428e+26 | 2.264e+24 | 2.5648e+25 | 1.3934e+23 | 2.1173e-09 | 0.0055404 | 195813000000 | 46684200 | 15294400000 | 9.6237e-07 | 1.7074e-12 | 6.2951e-19 | 0.33434 | 0.33434 | 0.030529 | 0.59783 | 17.511 | 17.5103
35605.4 | 1974.05 | 1.0248e+19 | -13.589 | 1.2113e-05 | 1.5959e+26 | 1.3168e+26 | 7.4462e+24 | 1.2423e+26 | 2.264e+24 | 2.5649e+25 | 1.3934e+23 | 2.1171e-09 | 0.0055382 | 195812000000 | 46684300 | 15294500000 | 9.6237e-07 | 1.7074e-12 | 6.2951e-19 | 0.33434 | 0.33434 | 0.030529 | 0.59783 | 17.511 | 17.5103
35605.4 | 1973.16 | 1.0241e+19 | -13.5744 | 1.2113e-05 | 1.5959e+26 | 1.3168e+26 | 7.4946e+24 | 1.2418e+26 | 2.264e+24 | 2.5649e+25 | 1.3934e+23 | 2.1168e-09 | 0.0055361 | 195811000000 | 46684400 | 15294600000 | 9.6238e-07 | 1.7074e-12 | 6.2952e-19 | 0.33434 | 0.33434 | 0.030529 | 0.59783 | 17.511 | 17.5103
35605.4 | 1972.26 | 1.0235e+19 | -13.5598 | 1.2113e-05 | 1.5959e+26 | 1.3168e+26 | 7.5432e+24 | 1.2413e+26 | 2.264e+24 | 2.5649e+25 | 1.3934e+23 | 2.1166e-09 | 0.0055339 | 195810000000 | 46684500 | 15294800000 | 9.6238e-07 | 1.7075e-12 | 6.2953e-19 | 0.33434 | 0.33434 | 0.030529 | 0.59783 | 17.511 | 17.5103
35605.4 | 1971.37 | 1.0228e+19 | -13.5453 | 1.2113e-05 | 1.5959e+26 | 1.3168e+26 | 7.5922e+24 | 1.2408e+26 | 2.264e+24 | 2.5649e+25 | 1.3933e+23 | 2.1163e-09 | 0.0055317 | 195809000000 | 46684600 | 15294900000 | 9.6238e-07 | 1.7075e-12 | 6.2953e-19 | 0.33434 | 0.33434 | 0.030529 | 0.59783 | 17.511 | 17.5103
35605.4 | 1970.48 | 1.0221e+19 | -13.5307 | 1.2113e-05 | 1.5959e+26 | 1.3168e+26 | 7.6416e+24 | 1.2403e+26 | 2.264e+24 | 2.5649e+25 | 1.3933e+23 | 2.116e-09 | 0.0055295 | 195808000000 | 46684700 | 15295000000 | 9.6239e-07 | 1.7075e-12 | 6.2953e-19 | 0.33434 | 0.33434 | 0.030529 | 0.59783 | 17.511 | 17.5103
35605.4 | 1969.59 | 1.0215e+19 | -13.5161 | 1.2113e-05 | 1.5959e+26 | 1.3168e+26 | 7.6912e+24 | 1.2398e+26 | 2.264e+24 | 2.5649e+25 | 1.3933e+23 | 2.1157e-09 | 0.0055273 | 195806000000 | 46684800 | 15295200000 | 9.6239e-07 | 1.7075e-12 | 6.2954e-19 | 0.33434 | 0.33434 | 0.030529 | 0.59783 | 17.511 | 17.5103
35605.4 | 1968.7 | 1.0208e+19 | -13.5015 | 1.2113e-05 | 1.5959e+26 | 1.3168e+26 | 7.7412e+24 | 1.2393e+26 | 2.2639e+24 | 2.5649e+25 | 1.3933e+23 | 2.1154e-09 | 0.0055251 | 195805000000 | 46684800 | 15295300000 | 9.6239e-07 | 1.7075e-12 | 6.2955e-19 | 0.33434 | 0.33434 | 0.030529 | 0.59783 | 17.511 | 17.5103
35605.4 | 1967.81 | 1.0202e+19 | -13.4869 | 1.2113e-05 | 1.5959e+26 | 1.3168e+26 | 7.7915e+24 | 1.2388e+26 | 2.2639e+24 | 2.5649e+25 | 1.3933e+23 | 2.1152e-09 | 0.0055228 | 195804000000 | 46684900 | 15295400000 | 9.6239e-07 | 1.7075e-12 | 6.2955e-19 | 0.33434 | 0.33434 | 0.03053 | 0.59783 | 17.511 | 17.5103
35605.4 | 1966.92 | 1.0195e+19 | -13.4723 | 1.2113e-05 | 1.5959e+26 | 1.3167e+26 | 7.8422e+24 | 1.2383e+26 | 2.2639e+24 | 2.5649e+25 | 1.3933e+23 | 2.1149e-09 | 0.0055206 | 195803000000 | 46685000 | 15295500000 | 9.6239e-07 | 1.7075e-12 | 6.2956e-19 | 0.33434 | 0.33434 | 0.03053 | 0.59783 | 17.511 | 17.5103
35605.4 | 1966.03 | 1.0188e+19 | -13.4577 | 1.2113e-05 | 1.5959e+26 | 1.3167e+26 | 7.8932e+24 | 1.2378e+26 | 2.2639e+24 | 2.5649e+25 | 1.3933e+23 | 2.1146e-09 | 0.0055183 | 195802000000 | 46685100 | 15295700000 | 9.624e-07 | 1.7075e-12 | 6.2956e-19 | 0.33434 | 0.33434 | 0.03053 | 0.59783 | 17.511 | 17.5103
35605.4 | 1965.14 | 1.0182e+19 | -13.4431 | 1.2113e-05 | 1.5959e+26 | 1.3167e+26 | 7.9445e+24 | 1.2373e+26 | 2.2639e+24 | 2.5649e+25 | 1.3933e+23 | 2.1143e-09 | 0.005516 | 195801000000 | 46685100 | 15295800000 | 9.624e-07 | 1.7075e-12 | 6.2957e-19 | 0.33434 | 0.33434 | 0.03053 | 0.59783 | 17.511 | 17.5103
35605.4 | 1964.25 | 1.0175e+19 | -13.4285 | 1.2113e-05 | 1.5959e+26 | 1.3167e+26 | 7.9962e+24 | 1.2368e+26 | 2.2639e+24 | 2.5649e+25 | 1.3933e+23 | 2.114e-09 | 0.0055137 | 195800000000 | 46685200 | 15295900000 | 9.624e-07 | 1.7075e-12 | 6.2957e-19 | 0.33434 | 0.33434 | 0.03053 | 0.59783 | 17.511 | 17.5103
35605.4 | 1963.35 | 1.0168e+19 | -13.4139 | 1.2113e-05 | 1.5959e+26 | 1.3167e+26 | 8.0482e+24 | 1.2363e+26 | 2.2639e+24 | 2.5649e+25 | 1.3933e+23 | 2.1137e-09 | 0.0055114 | 195799000000 | 46685300 | 15296000000 | 9.6241e-07 | 1.7075e-12 | 6.2958e-19 | 0.33434 | 0.33434 | 0.03053 | 0.59783 | 17.511 | 17.5103
35605.4 | 1962.46 | 1.0162e+19 | -13.3994 | 1.2113e-05 | 1.5959e+26 | 1.3167e+26 | 8.1006e+24 | 1.2357e+26 | 2.2639e+24 | 2.5649e+25 | 1.3932e+23 | 2.1134e-09 | 0.005509 | 195798000000 | 46685300 | 15296100000 | 9.6241e-07 | 1.7076e-12 | 6.2958e-19 | 0.33434 | 0.33434 | 0.03053 | 0.59783 | 17.511 | 17.5103
35605.4 | 1961.57 | 1.0155e+19 | -13.3848 | 1.2113e-05 | 1.5959e+26 | 1.3167e+26 | 8.1533e+24 | 1.2352e+26 | 2.2639e+24 | 2.5649e+25 | 1.3932e+23 | 2.1131e-09 | 0.0055067 | 195797000000 | 46685400 | 15296300000 | 9.6241e-07 | 1.7076e-12 | 6.2959e-19 | 0.33434 | 0.33434 | 0.03053 | 0.59783 | 17.511 | 17.5103
35605.4 | 1960.68 | 1.0148e+19 | -13.3702 | 1.2113e-05 | 1.5959e+26 | 1.3167e+26 | 8.2063e+24 | 1.2347e+26 | 2.2639e+24 | 2.5649e+25 | 1.3932e+23 | 2.1128e-09 | 0.0055043 | 195796000000 | 46685400 | 15296400000 | 9.6241e-07 | 1.7076e-12 | 6.2959e-19 | 0.33434 | 0.33434 | 0.03053 | 0.59783 | 17.511 | 17.5103
35605.4 | 1959.79 | 1.0142e+19 | -13.3556 | 1.2113e-05 | 1.5959e+26 | 1.3167e+26 | 8.2597e+24 | 1.2341e+26 | 2.2639e+24 | 2.5649e+25 | 1.3932e+23 | 2.1125e-09 | 0.005502 | 195795000000 | 46685500 | 15296500000 | 9.6242e-07 | 1.7076e-12 | 6.2959e-19 | 0.33434 | 0.33434 | 0.03053 | 0.59783 | 17.511 | 17.5103
35605.4 | 1958.9 | 1.0135e+19 | -13.341 | 1.2113e-05 | 1.5959e+26 | 1.3167e+26 | 8.3135e+24 | 1.2336e+26 | 2.2638e+24 | 2.5649e+25 | 1.3932e+23 | 2.1122e-09 | 0.0054996 | 195793000000 | 46685500 | 15296600000 | 9.6242e-07 | 1.7076e-12 | 6.296e-19 | 0.33434 | 0.33434 | 0.03053 | 0.59783 | 17.511 | 17.5103
35605.4 | 1958.01 | 1.0128e+19 | -13.3264 | 1.2113e-05 | 1.5959e+26 | 1.3167e+26 | 8.3676e+24 | 1.2331e+26 | 2.2638e+24 | 2.5649e+25 | 1.3932e+23 | 2.1119e-09 | 0.0054971 | 195792000000 | 46685500 | 15296700000 | 9.6242e-07 | 1.7076e-12 | 6.296e-19 | 0.33433 | 0.33433 | 0.03053 | 0.59783 | 17.511 | 17.5103
35605.4 | 1957.12 | 1.0122e+19 | -13.3118 | 1.2113e-05 | 1.5959e+26 | 1.3167e+26 | 8.4221e+24 | 1.2325e+26 | 2.2638e+24 | 2.5649e+25 | 1.3932e+23 | 2.1116e-09 | 0.0054947 | 195791000000 | 46685600 | 15296800000 | 9.6242e-07 | 1.7076e-12 | 6.2961e-19 | 0.33433 | 0.33433 | 0.03053 | 0.59782 | 17.511 | 17.5103
35605.4 | 1956.23 | 1.0115e+19 | -13.2972 | 1.2113e-05 | 1.5959e+26 | 1.3167e+26 | 8.4769e+24 | 1.232e+26 | 2.2638e+24 | 2.5649e+25 | 1.3932e+23 | 2.1113e-09 | 0.0054923 | 195790000000 | 46685600 | 15296900000 | 9.6242e-07 | 1.7076e-12 | 6.2961e-19 | 0.33433 | 0.33433 | 0.03053 | 0.59782 | 17.511 | 17.5103
35605.4 | 1955.34 | 1.0108e+19 | -13.2826 | 1.2113e-05 | 1.5959e+26 | 1.3167e+26 | 8.5321e+24 | 1.2314e+26 | 2.2638e+24 | 2.5649e+25 | 1.3932e+23 | 2.111e-09 | 0.0054898 | 195789000000 | 46685600 | 15297000000 | 9.6243e-07 | 1.7076e-12 | 6.2962e-19 | 0.33433 | 0.33433 | 0.03053 | 0.59782 | 17.511 | 17.5103
35605.4 | 1954.44 | 1.0102e+19 | -13.268 | 1.2113e-05 | 1.5959e+26 | 1.3167e+26 | 8.5877e+24 | 1.2309e+26 | 2.2638e+24 | 2.5649e+25 | 1.3932e+23 | 2.1107e-09 | 0.0054873 | 195788000000 | 46685600 | 15297100000 | 9.6243e-07 | 1.7076e-12 | 6.2962e-19 | 0.33433 | 0.33433 | 0.03053 | 0.59782 | 17.511 | 17.5103
35605.4 | 1953.55 | 1.0095e+19 | -13.2535 | 1.2113e-05 | 1.5959e+26 | 1.3167e+26 | 8.6437e+24 | 1.2303e+26 | 2.2638e+24 | 2.5649e+25 | 1.3932e+23 | 2.1104e-09 | 0.0054848 | 195787000000 | 46685600 | 15297200000 | 9.6243e-07 | 1.7076e-12 | 6.2962e-19 | 0.33433 | 0.33433 | 0.03053 | 0.59782 | 17.511 | 17.5103
35605.4 | 1952.66 | 1.0088e+19 | -13.2389 | 1.2113e-05 | 1.5959e+26 | 1.3167e+26 | 8.6999e+24 | 1.2297e+26 | 2.2638e+24 | 2.5649e+25 | 1.3931e+23 | 2.1101e-09 | 0.0054823 | 195786000000 | 46685600 | 15297300000 | 9.6243e-07 | 1.7077e-12 | 6.2963e-19 | 0.33433 | 0.33433 | 0.03053 | 0.59782 | 17.511 | 17.5103
35605.4 | 1951.77 | 1.0082e+19 | -13.2243 | 1.2113e-05 | 1.5959e+26 | 1.3167e+26 | 8.7566e+24 | 1.2292e+26 | 2.2638e+24 | 2.5649e+25 | 1.3931e+23 | 2.1097e-09 | 0.0054798 | 195785000000 | 46685600 | 15297400000 | 9.6243e-07 | 1.7077e-12 | 6.2963e-19 | 0.33433 | 0.33433 | 0.03053 | 0.59782 | 17.511 | 17.5103
35605.4 | 1950.88 | 1.0075e+19 | -13.2097 | 1.2113e-05 | 1.5959e+26 | 1.3167e+26 | 8.8137e+24 | 1.2286e+26 | 2.2637e+24 | 2.5649e+25 | 1.3931e+23 | 2.1094e-09 | 0.0054773 | 195784000000 | 46685600 | 15297500000 | 9.6244e-07 | 1.7077e-12 | 6.2963e-19 | 0.33433 | 0.33433 | 0.03053 | 0.59782 | 17.511 | 17.5103
35605.4 | 1949.99 | 1.0068e+19 | -13.1951 | 1.2113e-05 | 1.5959e+26 | 1.3167e+26 | 8.8711e+24 | 1.228e+26 | 2.2637e+24 | 2.5649e+25 | 1.3931e+23 | 2.1091e-09 | 0.0054747 | 195783000000 | 46685600 | 15297600000 | 9.6244e-07 | 1.7077e-12 | 6.2964e-19 | 0.33433 | 0.33433 | 0.03053 | 0.59782 | 17.511 | 17.5103
35605.4 | 1949.1 | 1.0062e+19 | -13.1805 | 1.2113e-05 | 1.5959e+26 | 1.3167e+26 | 8.9289e+24 | 1.2275e+26 | 2.2637e+24 | 2.5649e+25 | 1.3931e+23 | 2.1088e-09 | 0.0054721 | 195782000000 | 46685500 | 15297700000 | 9.6244e-07 | 1.7077e-12 | 6.2964e-19 | 0.33433 | 0.33433 | 0.03053 | 0.59781 | 17.511 | 17.5103
35605.4 | 1948.21 | 1.0055e+19 | -13.1659 | 1.2113e-05 | 1.5959e+26 | 1.3167e+26 | 8.9871e+24 | 1.2269e+26 | 2.2637e+24 | 2.5649e+25 | 1.3931e+23 | 2.1084e-09 | 0.0054695 | 195781000000 | 46685400 | 15297700000 | 9.6244e-07 | 1.7077e-12 | 6.2965e-19 | 0.33433 | 0.33433 | 0.03053 | 0.59781 | 17.511 | 17.5103
35605.4 | 1947.32 | 1.0048e+19 | -13.1513 | 1.2113e-05 | 1.5959e+26 | 1.3167e+26 | 9.0456e+24 | 1.2263e+26 | 2.2637e+24 | 2.5649e+25 | 1.3931e+23 | 2.1081e-09 | 0.0054669 | 195780000000 | 46685400 | 15297800000 | 9.6244e-07 | 1.7077e-12 | 6.2965e-19 | 0.33433 | 0.33433 | 0.03053 | 0.59781 | 17.511 | 17.5103
35605.4 | 1946.43 | 1.0042e+19 | -13.1367 | 1.2113e-05 | 1.5959e+26 | 1.3167e+26 | 9.1046e+24 | 1.2257e+26 | 2.2637e+24 | 2.5649e+25 | 1.3931e+23 | 2.1078e-09 | 0.0054643 | 195779000000 | 46685300 | 15297900000 | 9.6244e-07 | 1.7077e-12 | 6.2965e-19 | 0.33433 | 0.33433 | 0.03053 | 0.59781 | 17.511 | 17.5103
35605.4 | 1945.53 | 1.0035e+19 | -13.1221 | 1.2113e-05 | 1.5959e+26 | 1.3167e+26 | 9.1639e+24 | 1.2251e+26 | 2.2637e+24 | 2.5649e+25 | 1.3931e+23 | 2.1074e-09 | 0.0054616 | 195778000000 | 46685200 | 15298000000 | 9.6245e-07 | 1.7077e-12 | 6.2966e-19 | 0.33433 | 0.33433 | 0.03053 | 0.59781 | 17.511 | 17.5103
35605.4 | 1944.64 | 1.0029e+19 | -13.1076 | 1.2113e-05 | 1.5959e+26 | 1.3167e+26 | 9.2236e+24 | 1.2245e+26 | 2.2636e+24 | 2.5649e+25 | 1.3931e+23 | 2.1071e-09 | 0.005459 | 195777000000 | 46685000 | 15298000000 | 9.6245e-07 | 1.7077e-12 | 6.2966e-19 | 0.33433 | 0.33433 | 0.03053 | 0.59781 | 17.511 | 17.5103
35605.4 | 1943.75 | 1.0022e+19 | -13.093 | 1.2113e-05 | 1.5959e+26 | 1.3167e+26 | 9.2838e+24 | 1.2239e+26 | 2.2636e+24 | 2.5649e+25 | 1.3931e+23 | 2.1067e-09 | 0.0054563 | 195776000000 | 46684900 | 15298100000 | 9.6245e-07 | 1.7077e-12 | 6.2966e-19 | 0.33433 | 0.33433 | 0.03053 | 0.5978 | 17.511 | 17.5103
35605.4 | 1942.86 | 1.0015e+19 | -13.0784 | 1.2113e-05 | 1.5959e+26 | 1.3167e+26 | 9.3443e+24 | 1.2233e+26 | 2.2636e+24 | 2.5649e+25 | 1.3931e+23 | 2.1064e-09 | 0.0054536 | 195775000000 | 46684700 | 15298200000 | 9.6245e-07 | 1.7077e-12 | 6.2966e-19 | 0.33433 | 0.33433 | 0.03053 | 0.5978 | 17.511 | 17.5103
35605.4 | 1941.97 | 1.0009e+19 | -13.0638 | 1.2113e-05 | 1.5959e+26 | 1.3167e+26 | 9.4052e+24 | 1.2227e+26 | 2.2636e+24 | 2.5649e+25 | 1.393e+23 | 2.1061e-09 | 0.0054509 | 195774000000 | 46684500 | 15298200000 | 9.6245e-07 | 1.7077e-12 | 6.2967e-19 | 0.33433 | 0.33433 | 0.03053 | 0.5978 | 17.511 | 17.5103
35605.4 | 1941.08 | 1.0002e+19 | -13.0492 | 1.2113e-05 | 1.5959e+26 | 1.3167e+26 | 9.4665e+24 | 1.2221e+26 | 2.2635e+24 | 2.5649e+25 | 1.393e+23 | 2.1057e-09 | 0.0054481 | 195773000000 | 46684300 | 15298300000 | 9.6245e-07 | 1.7077e-12 | 6.2967e-19 | 0.33432 | 0.33432 | 0.03053 | 0.59779 | 17.511 | 17.5103
35605.4 | 1940.19 | 9.9954e+18 | -13.0346 | 1.2113e-05 | 1.5959e+26 | 1.3167e+26 | 9.5282e+24 | 1.2215e+26 | 2.2635e+24 | 2.5649e+25 | 1.393e+23 | 2.1054e-09 | 0.0054454 | 195771000000 | 46684000 | 15298300000 | 9.6245e-07 | 1.7077e-12 | 6.2967e-19 | 0.33432 | 0.33432 | 0.03053 | 0.59779 | 17.511 | 17.5103
35605.4 | 1939.3 | 9.9887e+18 | -13.02 | 1.2113e-05 | 1.5959e+26 | 1.3167e+26 | 9.5903e+24 | 1.2208e+26 | 2.2635e+24 | 2.5649e+25 | 1.393e+23 | 2.105e-09 | 0.0054426 | 195770000000 | 46683800 | 15298400000 | 9.6245e-07 | 1.7077e-12 | 6.2967e-19 | 0.33432 | 0.33432 | 0.03053 | 0.59779 | 17.511 | 17.5103
35605.4 | 1938.41 | 9.982e+18 | -13.0054 | 1.2113e-05 | 1.5959e+26 | 1.3167e+26 | 9.6528e+24 | 1.2202e+26 | 2.2635e+24 | 2.5649e+25 | 1.393e+23 | 2.1047e-09 | 0.0054399 | 195769000000 | 46683400 | 15298400000 | 9.6245e-07 | 1.7077e-12 | 6.2967e-19 | 0.33432 | 0.33432 | 0.03053 | 0.59778 | 17.511 | 17.5103
35605.4 | 1937.52 | 9.9754e+18 | -12.9908 | 1.2113e-05 | 1.5959e+26 | 1.3167e+26 | 9.7157e+24 | 1.2196e+26 | 2.2634e+24 | 2.5649e+25 | 1.393e+23 | 2.1043e-09 | 0.005437 | 195768000000 | 46683100 | 15298500000 | 9.6246e-07 | 1.7077e-12 | 6.2967e-19 | 0.33432 | 0.33432 | 0.03053 | 0.59778 | 17.511 | 17.5103
35605.4 | 1936.62 | 9.9688e+18 | -12.9762 | 1.2113e-05 | 1.5959e+26 | 1.3167e+26 | 9.779e+24 | 1.219e+26 | 2.2634e+24 | 2.5649e+25 | 1.393e+23 | 2.1039e-09 | 0.0054342 | 195767000000 | 46682700 | 15298500000 | 9.6246e-07 | 1.7077e-12 | 6.2968e-19 | 0.33432 | 0.33432 | 0.03053 | 0.59777 | 17.511 | 17.5103
35605.4 | 1935.73 | 9.9621e+18 | -12.9617 | 1.2113e-05 | 1.5959e+26 | 1.3167e+26 | 9.8428e+24 | 1.2183e+26 | 2.2634e+24 | 2.5649e+25 | 1.393e+23 | 2.1036e-09 | 0.0054314 | 195765000000 | 46682200 | 15298500000 | 9.6246e-07 | 1.7077e-12 | 6.2968e-19 | 0.33431 | 0.33431 | 0.03053 | 0.59776 | 17.511 | 17.5103
35605.4 | 1934.84 | 9.9554e+18 | -12.9471 | 1.2113e-05 | 1.5959e+26 | 1.3167e+26 | 9.9069e+24 | 1.2177e+26 | 2.2633e+24 | 2.5649e+25 | 1.393e+23 | 2.1032e-09 | 0.0054285 | 195764000000 | 46681700 | 15298500000 | 9.6246e-07 | 1.7077e-12 | 6.2968e-19 | 0.33431 | 0.33431 | 0.030529 | 0.59776 | 17.511 | 17.5103
35605.4 | 1933.95 | 9.9488e+18 | -12.9325 | 1.2113e-05 | 1.5959e+26 | 1.3167e+26 | 9.9715e+24 | 1.217e+26 | 2.2633e+24 | 2.5649e+25 | 1.393e+23 | 2.1028e-09 | 0.0054256 | 195763000000 | 46681200 | 15298500000 | 9.6246e-07 | 1.7077e-12 | 6.2968e-19 | 0.33431 | 0.33431 | 0.030529 | 0.59775 | 17.511 | 17.5103
35605.4 | 1933.06 | 9.9422e+18 | -12.9179 | 1.2113e-05 | 1.5959e+26 | 1.3167e+26 | 1.0036e+25 | 1.2164e+26 | 2.2632e+24 | 2.5649e+25 | 1.393e+23 | 2.1025e-09 | 0.0054227 | 195761000000 | 46680600 | 15298500000 | 9.6246e-07 | 1.7077e-12 | 6.2968e-19 | 0.33431 | 0.33431 | 0.030529 | 0.59774 | 17.511 | 17.5103
35605.4 | 1932.17 | 9.9355e+18 | -12.9033 | 1.2113e-05 | 1.5959e+26 | 1.3167e+26 | 1.0102e+25 | 1.2157e+26 | 2.2632e+24 | 2.565e+25 | 1.393e+23 | 2.1021e-09 | 0.0054198 | 195760000000 | 46679900 | 15298500000 | 9.6246e-07 | 1.7077e-12 | 6.2968e-19 | 0.33431 | 0.33431 | 0.030529 | 0.59774 | 17.511 | 17.5103
35605.4 | 1931.28 | 9.9288e+18 | -12.8887 | 1.2113e-05 | 1.5959e+26 | 1.3167e+26 | 1.0168e+25 | 1.2151e+26 | 2.2631e+24 | 2.565e+25 | 1.393e+23 | 2.1017e-09 | 0.0054169 | 195758000000 | 46679200 | 15298500000 | 9.6246e-07 | 1.7077e-12 | 6.2968e-19 | 0.3343 | 0.3343 | 0.030528 | 0.59773 | 17.511 | 17.5103
35605.4 | 1930.39 | 9.9222e+18 | -12.8741 | 1.2113e-05 | 1.5959e+26 | 1.3167e+26 | 1.0234e+25 | 1.2144e+26 | 2.2631e+24 | 2.565e+25 | 1.393e+23 | 2.1013e-09 | 0.0054139 | 195756000000 | 46678400 | 15298500000 | 9.6246e-07 | 1.7077e-12 | 6.2968e-19 | 0.3343 | 0.3343 | 0.030528 | 0.59772 | 17.511 | 17.5103
35605.4 | 1929.5 | 9.9156e+18 | -12.8595 | 1.2113e-05 | 1.5959e+26 | 1.3167e+26 | 1.0301e+25 | 1.2137e+26 | 2.263e+24 | 2.565e+25 | 1.393e+23 | 2.1009e-09 | 0.005411 | 195755000000 | 46677500 | 15298400000 | 9.6245e-07 | 1.7077e-12 | 6.2967e-19 | 0.3343 | 0.3343 | 0.030528 | 0.59771 | 17.511 | 17.5103
35605.4 | 1928.61 | 9.9089e+18 | -12.8449 | 1.2113e-05 | 1.5959e+26 | 1.3167e+26 | 1.0368e+25 | 1.2131e+26 | 2.2629e+24 | 2.565e+25 | 1.393e+23 | 2.1006e-09 | 0.005408 | 195753000000 | 46676500 | 15298400000 | 9.6245e-07 | 1.7077e-12 | 6.2967e-19 | 0.33429 | 0.33429 | 0.030527 | 0.5977 | 17.511 | 17.5103
35605.4 | 1927.71 | 9.9022e+18 | -12.8303 | 1.2113e-05 | 1.5959e+26 | 1.3167e+26 | 1.0435e+25 | 1.2124e+26 | 2.2629e+24 | 2.565e+25 | 1.393e+23 | 2.1002e-09 | 0.005405 | 195751000000 | 46675400 | 15298300000 | 9.6245e-07 | 1.7077e-12 | 6.2967e-19 | 0.33429 | 0.33429 | 0.030527 | 0.59768 | 17.511 | 17.5103
35605.4 | 1926.82 | 9.8956e+18 | -12.8158 | 1.2113e-05 | 1.5959e+26 | 1.3167e+26 | 1.0503e+25 | 1.2117e+26 | 2.2628e+24 | 2.565e+25 | 1.393e+23 | 2.0998e-09 | 0.0054019 | 195749000000 | 46674200 | 15298300000 | 9.6245e-07 | 1.7077e-12 | 6.2967e-19 | 0.33428 | 0.33428 | 0.030526 | 0.59767 | 17.511 | 17.5103
35605.4 | 1925.93 | 9.889e+18 | -12.8012 | 1.2113e-05 | 1.5959e+26 | 1.3167e+26 | 1.0572e+25 | 1.211e+26 | 2.2627e+24 | 2.565e+25 | 1.3929e+23 | 2.0994e-09 | 0.0053989 | 195747000000 | 46672800 | 15298200000 | 9.6245e-07 | 1.7077e-12 | 6.2966e-19 | 0.33428 | 0.33428 | 0.030526 | 0.59766 | 17.511 | 17.5103
35605.4 | 1925.04 | 9.8823e+18 | -12.7866 | 1.2113e-05 | 1.5959e+26 | 1.3167e+26 | 1.0641e+25 | 1.2103e+26 | 2.2626e+24 | 2.565e+25 | 1.3929e+23 | 2.099e-09 | 0.0053958 | 195745000000 | 46671400 | 15298000000 | 9.6245e-07 | 1.7077e-12 | 6.2966e-19 | 0.33427 | 0.33427 | 0.030525 | 0.59764 | 17.511 | 17.5103
35605.4 | 1924.15 | 9.8756e+18 | -12.772 | 1.2113e-05 | 1.5959e+26 | 1.3167e+26 | 1.071e+25 | 1.2096e+26 | 2.2625e+24 | 2.565e+25 | 1.3929e+23 | 2.0986e-09 | 0.0053927 | 195742000000 | 46669800 | 15297900000 | 9.6244e-07 | 1.7077e-12 | 6.2965e-19 | 0.33427 | 0.33427 | 0.030525 | 0.59762 | 17.511 | 17.5103
35605.4 | 1923.26 | 9.869e+18 | -12.7574 | 1.2113e-05 | 1.5959e+26 | 1.3167e+26 | 1.078e+25 | 1.2089e+26 | 2.2624e+24 | 2.565e+25 | 1.3929e+23 | 2.0982e-09 | 0.0053896 | 195740000000 | 46668000 | 15297800000 | 9.6244e-07 | 1.7077e-12 | 6.2965e-19 | 0.33426 | 0.33426 | 0.030524 | 0.5976 | 17.511 | 17.5103
35605.4 | 1922.37 | 9.8624e+18 | -12.7428 | 1.2113e-05 | 1.5959e+26 | 1.3167e+26 | 1.085e+25 | 1.2082e+26 | 2.2622e+24 | 2.5651e+25 | 1.3929e+23 | 2.0978e-09 | 0.0053865 | 195737000000 | 46666100 | 15297600000 | 9.6244e-07 | 1.7077e-12 | 6.2964e-19 | 0.33425 | 0.33425 | 0.030523 | 0.59758 | 17.511 | 17.5103
35605.4 | 1921.48 | 9.8557e+18 | -12.7282 | 1.2113e-05 | 1.5959e+26 | 1.3167e+26 | 1.0921e+25 | 1.2075e+26 | 2.2621e+24 | 2.5651e+25 | 1.3929e+23 | 2.0974e-09 | 0.0053833 | 195734000000 | 46664000 | 15297400000 | 9.6243e-07 | 1.7077e-12 | 6.2963e-19 | 0.33425 | 0.33425 | 0.030522 | 0.59756 | 17.511 | 17.5103
35605.4 | 1920.59 | 9.849e+18 | -12.7136 | 1.2113e-05 | 1.5959e+26 | 1.3167e+26 | 1.0992e+25 | 1.2068e+26 | 2.262e+24 | 2.5651e+25 | 1.3929e+23 | 2.097e-09 | 0.0053802 | 195731000000 | 46661700 | 15297200000 | 9.6243e-07 | 1.7076e-12 | 6.2962e-19 | 0.33424 | 0.33424 | 0.030521 | 0.59753 | 17.511 | 17.5103
35605.4 | 1919.7 | 9.8424e+18 | -12.699 | 1.2113e-05 | 1.5959e+26 | 1.3167e+26 | 1.1063e+25 | 1.2061e+26 | 2.2618e+24 | 2.5651e+25 | 1.3929e+23 | 2.0966e-09 | 0.005377 | 195728000000 | 46659200 | 15296900000 | 9.6242e-07 | 1.7076e-12 | 6.2961e-19 | 0.33423 | 0.33423 | 0.03052 | 0.5975 | 17.511 | 17.5103
35605.4 | 1918.8 | 9.8358e+18 | -12.6844 | 1.2113e-05 | 1.5959e+26 | 1.3167e+26 | 1.1135e+25 | 1.2054e+26 | 2.2616e+24 | 2.5651e+25 | 1.3929e+23 | 2.0961e-09 | 0.0053738 | 195724000000 | 46656400 | 15296700000 | 9.6242e-07 | 1.7076e-12 | 6.296e-19 | 0.33422 | 0.33422 | 0.030519 | 0.59747 | 17.511 | 17.5103
35605.4 | 1917.91 | 9.8291e+18 | -12.6699 | 1.2113e-05 | 1.5959e+26 | 1.3167e+26 | 1.1208e+25 | 1.2047e+26 | 2.2614e+24 | 2.5651e+25 | 1.3929e+23 | 2.0957e-09 | 0.0053705 | 195720000000 | 46653400 | 15296300000 | 9.6241e-07 | 1.7076e-12 | 6.2959e-19 | 0.33421 | 0.33421 | 0.030518 | 0.59744 | 17.511 | 17.5103
35605.4 | 1917.02 | 9.8224e+18 | -12.6553 | 1.2113e-05 | 1.5959e+26 | 1.3167e+26 | 1.1281e+25 | 1.2039e+26 | 2.2612e+24 | 2.5652e+25 | 1.3929e+23 | 2.0953e-09 | 0.0053673 | 195716000000 | 46650100 | 15296000000 | 9.624e-07 | 1.7075e-12 | 6.2957e-19 | 0.33419 | 0.33419 | 0.030517 | 0.5974 | 17.511 | 17.5103
35605.4 | 1916.13 | 9.8158e+18 | -12.6407 | 1.2113e-05 | 1.5959e+26 | 1.3167e+26 | 1.1354e+25 | 1.2032e+26 | 2.261e+24 | 2.5652e+25 | 1.3929e+23 | 2.0949e-09 | 0.005364 | 195712000000 | 46646500 | 15295600000 | 9.6239e-07 | 1.7075e-12 | 6.2956e-19 | 0.33418 | 0.33418 | 0.030515 | 0.59736 | 17.511 | 17.5103
35605.4 | 1915.24 | 9.8092e+18 | -12.6261 | 1.2113e-05 | 1.5959e+26 | 1.3167e+26 | 1.1428e+25 | 1.2025e+26 | 2.2608e+24 | 2.5652e+25 | 1.3929e+23 | 2.0944e-09 | 0.0053607 | 195707000000 | 46642600 | 15295200000 | 9.6239e-07 | 1.7075e-12 | 6.2954e-19 | 0.33417 | 0.33417 | 0.030514 | 0.59732 | 17.511 | 17.5103
35605.4 | 1914.35 | 9.8025e+18 | -12.6115 | 1.2113e-05 | 1.5959e+26 | 1.3167e+26 | 1.1502e+25 | 1.2017e+26 | 2.2605e+24 | 2.5652e+25 | 1.3929e+23 | 2.094e-09 | 0.0053574 | 195702000000 | 46638300 | 15294700000 | 9.6238e-07 | 1.7074e-12 | 6.2952e-19 | 0.33415 | 0.33415 | 0.030512 | 0.59727 | 17.511 | 17.5103
35605.4 | 1913.46 | 9.7958e+18 | -12.5969 | 1.2113e-05 | 1.5959e+26 | 1.3167e+26 | 1.1577e+25 | 1.201e+26 | 2.2602e+24 | 2.5653e+25 | 1.3929e+23 | 2.0936e-09 | 0.0053541 | 195696000000 | 46633600 | 15294200000 | 9.6236e-07 | 1.7074e-12 | 6.295e-19 | 0.33413 | 0.33413 | 0.03051 | 0.59722 | 17.511 | 17.5103
35605.4 | 1912.57 | 9.7892e+18 | -12.5823 | 1.2113e-05 | 1.5959e+26 | 1.3167e+26 | 1.1652e+25 | 1.2002e+26 | 2.2599e+24 | 2.5653e+25 | 1.3929e+23 | 2.0931e-09 | 0.0053507 | 195690000000 | 46628500 | 15293600000 | 9.6235e-07 | 1.7074e-12 | 6.2947e-19 | 0.33411 | 0.33411 | 0.030508 | 0.59717 | 17.511 | 17.5103
35605.4 | 1911.68 | 9.7826e+18 | -12.5677 | 1.2113e-05 | 1.5959e+26 | 1.3167e+26 | 1.1728e+25 | 1.1995e+26 | 2.2595e+24 | 2.5653e+25 | 1.3929e+23 | 2.0927e-09 | 0.0053473 | 195684000000 | 46622900 | 15293000000 | 9.6234e-07 | 1.7073e-12 | 6.2945e-19 | 0.33409 | 0.33409 | 0.030506 | 0.5971 | 17.511 | 17.5103
35605.4 | 1910.79 | 9.7759e+18 | -12.5531 | 1.2113e-05 | 1.5959e+26 | 1.3167e+26 | 1.1804e+25 | 1.1987e+26 | 2.2592e+24 | 2.5654e+25 | 1.3929e+23 | 2.0923e-09 | 0.0053439 | 195677000000 | 46616800 | 15292300000 | 9.6232e-07 | 1.7073e-12 | 6.2942e-19 | 0.33407 | 0.33407 | 0.030503 | 0.59704 | 17.511 | 17.5103
35605.4 | 1909.89 | 9.7692e+18 | -12.5385 | 1.2113e-05 | 1.5959e+26 | 1.3167e+26 | 1.1881e+25 | 1.1979e+26 | 2.2587e+24 | 2.5654e+25 | 1.3929e+23 | 2.0918e-09 | 0.0053405 | 195669000000 | 46610100 | 15291500000 | 9.6231e-07 | 1.7072e-12 | 6.2939e-19 | 0.33405 | 0.33405 | 0.0305 | 0.59697 | 17.511 | 17.5103
35605.4 | 1909 | 9.7626e+18 | -12.524 | 1.2113e-05 | 1.5959e+26 | 1.3167e+26 | 1.1958e+25 | 1.1972e+26 | 2.2583e+24 | 2.5654e+25 | 1.3929e+23 | 2.0914e-09 | 0.0053371 | 195661000000 | 46602900 | 15290700000 | 9.6229e-07 | 1.7072e-12 | 6.2935e-19 | 0.33402 | 0.33402 | 0.030497 | 0.59689 | 17.511 | 17.5103
35605.4 | 1908.11 | 9.756e+18 | -12.5094 | 1.2113e-05 | 1.5959e+26 | 1.3167e+26 | 1.2036e+25 | 1.1964e+26 | 2.2578e+24 | 2.5655e+25 | 1.3929e+23 | 2.0909e-09 | 0.0053336 | 195652000000 | 46595000 | 15289800000 | 9.6227e-07 | 1.7071e-12 | 6.2931e-19 | 0.33399 | 0.33399 | 0.030494 | 0.5968 | 17.511 | 17.5103
35605.4 | 1907.22 | 9.7493e+18 | -12.4948 | 1.2113e-05 | 1.5959e+26 | 1.3167e+26 | 1.2114e+25 | 1.1956e+26 | 2.2573e+24 | 2.5655e+25 | 1.3929e+23 | 2.0905e-09 | 0.0053301 | 195643000000 | 46586400 | 15288800000 | 9.6225e-07 | 1.707e-12 | 6.2927e-19 | 0.33396 | 0.33396 | 0.030491 | 0.59671 | 17.511 | 17.5103
35605.4 | 1906.33 | 9.7426e+18 | -12.4802 | 1.2113e-05 | 1.5959e+26 | 1.3167e+26 | 1.2193e+25 | 1.1948e+26 | 2.2567e+24 | 2.5656e+25 | 1.3929e+23 | 2.09e-09 | 0.0053266 | 195633000000 | 46577100 | 15287700000 | 9.6223e-07 | 1.7069e-12 | 6.2923e-19 | 0.33393 | 0.33393 | 0.030487 | 0.59661 | 17.511 | 17.5103
35605.4 | 1905.44 | 9.736e+18 | -12.4656 | 1.2113e-05 | 1.5959e+26 | 1.3167e+26 | 1.2272e+25 | 1.194e+26 | 2.2561e+24 | 2.5657e+25 | 1.3929e+23 | 2.0896e-09 | 0.0053231 | 195621000000 | 46567000 | 15286500000 | 9.622e-07 | 1.7068e-12 | 6.2918e-19 | 0.33389 | 0.33389 | 0.030483 | 0.5965 | 17.511 | 17.5103
35605.4 | 1904.55 | 9.7294e+18 | -12.451 | 1.2113e-05 | 1.5959e+26 | 1.3167e+26 | 1.2352e+25 | 1.1932e+26 | 2.2554e+24 | 2.5657e+25 | 1.3929e+23 | 2.0891e-09 | 0.0053195 | 195609000000 | 46556000 | 15285200000 | 9.6217e-07 | 1.7067e-12 | 6.2912e-19 | 0.33385 | 0.33385 | 0.030478 | 0.59638 | 17.511 | 17.5103
35605.4 | 1903.66 | 9.7227e+18 | -12.4364 | 1.2113e-05 | 1.5959e+26 | 1.3167e+26 | 1.2432e+25 | 1.1924e+26 | 2.2547e+24 | 2.5658e+25 | 1.3929e+23 | 2.0886e-09 | 0.0053159 | 195596000000 | 46544000 | 15283800000 | 9.6214e-07 | 1.7066e-12 | 6.2906e-19 | 0.33381 | 0.33381 | 0.030473 | 0.59625 | 17.511 | 17.5103
35605.4 | 1902.77 | 9.716e+18 | -12.4218 | 1.2113e-05 | 1.5959e+26 | 1.3167e+26 | 1.2512e+25 | 1.1916e+26 | 2.2539e+24 | 2.5659e+25 | 1.3929e+23 | 2.0882e-09 | 0.0053124 | 195582000000 | 46531100 | 15282200000 | 9.6211e-07 | 1.7065e-12 | 6.29e-19 | 0.33376 | 0.33376 | 0.030468 | 0.59611 | 17.511 | 17.5103
35605.4 | 1901.88 | 9.7094e+18 | -12.4072 | 1.2113e-05 | 1.5959e+26 | 1.3167e+26 | 1.2594e+25 | 1.1908e+26 | 2.2531e+24 | 2.566e+25 | 1.3929e+23 | 2.0877e-09 | 0.0053087 | 195567000000 | 46517000 | 15280500000 | 9.6208e-07 | 1.7064e-12 | 6.2893e-19 | 0.33371 | 0.33371 | 0.030462 | 0.59596 | 17.511 | 17.5103
35605.4 | 1900.98 | 9.7028e+18 | -12.3926 | 1.2113e-05 | 1.5959e+26 | 1.3167e+26 | 1.2675e+25 | 1.19e+26 | 2.2521e+24 | 2.5661e+25 | 1.3929e+23 | 2.0872e-09 | 0.0053051 | 195551000000 | 46501800 | 15278700000 | 9.6204e-07 | 1.7062e-12 | 6.2885e-19 | 0.33366 | 0.33366 | 0.030456 | 0.59579 | 17.511 | 17.5103
35605.4 | 1900.09 | 9.6961e+18 | -12.3781 | 1.2113e-05 | 1.5959e+26 | 1.3167e+26 | 1.2758e+25 | 1.1892e+26 | 2.2511e+24 | 2.5662e+25 | 1.3929e+23 | 2.0867e-09 | 0.0053014 | 195533000000 | 46485300 | 15276700000 | 9.6199e-07 | 1.7061e-12 | 6.2877e-19 | 0.3336 | 0.3336 | 0.030449 | 0.59562 | 17.511 | 17.5103
35605.4 | 1899.2 | 9.6894e+18 | -12.3635 | 1.2113e-05 | 1.5959e+26 | 1.3167e+26 | 1.284e+25 | 1.1883e+26 | 2.2501e+24 | 2.5663e+25 | 1.3929e+23 | 2.0862e-09 | 0.0052977 | 195514000000 | 46467500 | 15274600000 | 9.6195e-07 | 1.7059e-12 | 6.2868e-19 | 0.33353 | 0.33353 | 0.030442 | 0.59542 | 17.511 | 17.5103
35605.4 | 1898.31 | 9.6828e+18 | -12.3489 | 1.2113e-05 | 1.5959e+26 | 1.3167e+26 | 1.2923e+25 | 1.1875e+26 | 2.2489e+24 | 2.5664e+25 | 1.3929e+23 | 2.0858e-09 | 0.005294 | 195493000000 | 46448200 | 15272200000 | 9.619e-07 | 1.7058e-12 | 6.2858e-19 | 0.33346 | 0.33346 | 0.030434 | 0.59522 | 17.511 | 17.5103
35605.4 | 1897.42 | 9.6762e+18 | -12.3343 | 1.2113e-05 | 1.5959e+26 | 1.3167e+26 | 1.3007e+25 | 1.1867e+26 | 2.2476e+24 | 2.5665e+25 | 1.3929e+23 | 2.0853e-09 | 0.0052903 | 195471000000 | 46427500 | 15269700000 | 9.6185e-07 | 1.7056e-12 | 6.2848e-19 | 0.33339 | 0.33339 | 0.030426 | 0.59499 | 17.511 | 17.5103
35605.4 | 1896.53 | 9.6695e+18 | -12.3197 | 1.2113e-05 | 1.5959e+26 | 1.3167e+26 | 1.3091e+25 | 1.1858e+26 | 2.2463e+24 | 2.5667e+25 | 1.3929e+23 | 2.0848e-09 | 0.0052866 | 195447000000 | 46405100 | 15267000000 | 9.6179e-07 | 1.7054e-12 | 6.2837e-19 | 0.33331 | 0.33331 | 0.030416 | 0.59475 | 17.511 | 17.5103
35605.4 | 1895.64 | 9.6628e+18 | -12.3051 | 1.2113e-05 | 1.5959e+26 | 1.3167e+26 | 1.3176e+25 | 1.185e+26 | 2.2448e+24 | 2.5668e+25 | 1.3929e+23 | 2.0843e-09 | 0.0052828 | 195422000000 | 46381000 | 15264100000 | 9.6173e-07 | 1.7051e-12 | 6.2824e-19 | 0.33322 | 0.33322 | 0.030406 | 0.59449 | 17.511 | 17.5103
35605.4 | 1894.75 | 9.6562e+18 | -12.2905 | 1.2113e-05 | 1.5959e+26 | 1.3167e+26 | 1.3261e+25 | 1.1841e+26 | 2.2432e+24 | 2.567e+25 | 1.3929e+23 | 2.0838e-09 | 0.005279 | 195394000000 | 46355000 | 15260900000 | 9.6166e-07 | 1.7049e-12 | 6.2811e-19 | 0.33313 | 0.33313 | 0.030396 | 0.59421 | 17.511 | 17.5103
35605.4 | 1893.86 | 9.6496e+18 | -12.2759 | 1.2113e-05 | 1.5959e+26 | 1.3167e+26 | 1.3347e+25 | 1.1833e+26 | 2.2415e+24 | 2.5671e+25 | 1.3929e+23 | 2.0833e-09 | 0.0052751 | 195365000000 | 46327200 | 15257500000 | 9.6159e-07 | 1.7047e-12 | 6.2797e-19 | 0.33303 | 0.33303 | 0.030384 | 0.59391 | 17.511 | 17.5103
35605.4 | 1892.97 | 9.6429e+18 | -12.2613 | 1.2113e-05 | 1.5959e+26 | 1.3167e+26 | 1.3433e+25 | 1.1824e+26 | 2.2397e+24 | 2.5673e+25 | 1.3929e+23 | 2.0828e-09 | 0.0052713 | 195333000000 | 46297300 | 15253900000 | 9.6151e-07 | 1.7044e-12 | 6.2782e-19 | 0.33292 | 0.33292 | 0.030372 | 0.59359 | 17.511 | 17.5103
35605.4 | 1892.07 | 9.6362e+18 | -12.2467 | 1.2113e-05 | 1.5959e+26 | 1.3167e+26 | 1.352e+25 | 1.1815e+26 | 2.2378e+24 | 2.5675e+25 | 1.3929e+23 | 2.0822e-09 | 0.0052674 | 195299000000 | 46265300 | 15250000000 | 9.6143e-07 | 1.7041e-12 | 6.2766e-19 | 0.33281 | 0.33281 | 0.030359 | 0.59324 | 17.511 | 17.5103
35605.4 | 1891.18 | 9.6296e+18 | -12.2322 | 1.2113e-05 | 1.5959e+26 | 1.3167e+26 | 1.3608e+25 | 1.1807e+26 | 2.2357e+24 | 2.5677e+25 | 1.3929e+23 | 2.0817e-09 | 0.0052635 | 195263000000 | 46231100 | 15245800000 | 9.6134e-07 | 1.7038e-12 | 6.2748e-19 | 0.33268 | 0.33268 | 0.030345 | 0.59287 | 17.511 | 17.5103
35605.4 | 1890.29 | 9.623e+18 | -12.2176 | 1.2113e-05 | 1.5959e+26 | 1.3167e+26 | 1.3696e+25 | 1.1798e+26 | 2.2335e+24 | 2.5679e+25 | 1.3929e+23 | 2.0812e-09 | 0.0052596 | 195224000000 | 46194600 | 15241300000 | 9.6124e-07 | 1.7034e-12 | 6.2729e-19 | 0.33255 | 0.33255 | 0.03033 | 0.59247 | 17.511 | 17.5103
35605.4 | 1889.4 | 9.6163e+18 | -12.203 | 1.2113e-05 | 1.5959e+26 | 1.3167e+26 | 1.3784e+25 | 1.1789e+26 | 2.2312e+24 | 2.5682e+25 | 1.3929e+23 | 2.0807e-09 | 0.0052557 | 195183000000 | 46155600 | 15236500000 | 9.6114e-07 | 1.7031e-12 | 6.271e-19 | 0.33241 | 0.33241 | 0.030314 | 0.59205 | 17.511 | 17.5103
35605.4 | 1888.51 | 9.6096e+18 | -12.1884 | 1.2113e-05 | 1.5959e+26 | 1.3167e+26 | 1.3873e+25 | 1.178e+26 | 2.2287e+24 | 2.5684e+25 | 1.3929e+23 | 2.0802e-09 | 0.0052517 | 195139000000 | 46114200 | 15231400000 | 9.6103e-07 | 1.7027e-12 | 6.2688e-19 | 0.33226 | 0.33226 | 0.030297 | 0.5916 | 17.511 | 17.5103
35605.4 | 1887.62 | 9.603e+18 | -12.1738 | 1.2113e-05 | 1.5959e+26 | 1.3167e+26 | 1.3963e+25 | 1.1771e+26 | 2.226e+24 | 2.5687e+25 | 1.3929e+23 | 2.0796e-09 | 0.0052477 | 195093000000 | 46070100 | 15226000000 | 9.6092e-07 | 1.7023e-12 | 6.2666e-19 | 0.3321 | 0.3321 | 0.030279 | 0.59112 | 17.511 | 17.5103
35605.4 | 1886.73 | 9.5964e+18 | -12.1592 | 1.2113e-05 | 1.5959e+26 | 1.3167e+26 | 1.4053e+25 | 1.1762e+26 | 2.2232e+24 | 2.569e+25 | 1.3929e+23 | 2.0791e-09 | 0.0052437 | 195043000000 | 46023400 | 15220200000 | 9.6079e-07 | 1.7018e-12 | 6.2642e-19 | 0.33193 | 0.33193 | 0.030259 | 0.59061 | 17.511 | 17.5103
35605.4 | 1885.84 | 9.5897e+18 | -12.1446 | 1.2113e-05 | 1.5959e+26 | 1.3167e+26 | 1.4143e+25 | 1.1753e+26 | 2.2202e+24 | 2.5693e+25 | 1.3929e+23 | 2.0786e-09 | 0.0052396 | 194991000000 | 45974000 | 15214100000 | 9.6067e-07 | 1.7014e-12 | 6.2617e-19 | 0.33175 | 0.33175 | 0.030239 | 0.59008 | 17.511 | 17.5103
35605.4 | 1884.95 | 9.583e+18 | -12.13 | 1.2113e-05 | 1.5959e+26 | 1.3167e+26 | 1.4235e+25 | 1.1744e+26 | 2.2171e+24 | 2.5696e+25 | 1.3929e+23 | 2.078e-09 | 0.0052356 | 194936000000 | 45921800 | 15207700000 | 9.6053e-07 | 1.7009e-12 | 6.259e-19 | 0.33156 | 0.33156 | 0.030218 | 0.58951 | 17.511 | 17.5103
35605.4 | 1884.06 | 9.5764e+18 | -12.1154 | 1.2113e-05 | 1.5959e+26 | 1.3167e+26 | 1.4326e+25 | 1.1735e+26 | 2.2137e+24 | 2.5699e+25 | 1.3929e+23 | 2.0775e-09 | 0.0052315 | 194878000000 | 45866800 | 15200900000 | 9.6038e-07 | 1.7004e-12 | 6.2561e-19 | 0.33137 | 0.33137 | 0.030195 | 0.58891 | 17.511 | 17.5103
35605.4 | 1883.16 | 9.5698e+18 | -12.1008 | 1.2113e-05 | 1.5959e+26 | 1.3167e+26 | 1.4419e+25 | 1.1726e+26 | 2.2102e+24 | 2.5703e+25 | 1.3929e+23 | 2.0769e-09 | 0.0052274 | 194816000000 | 45808900 | 15193700000 | 9.6023e-07 | 1.6998e-12 | 6.2532e-19 | 0.33116 | 0.33116 | 0.030171 | 0.58827 | 17.511 | 17.5103
35605.4 | 1882.27 | 9.5631e+18 | -12.0863 | 1.2113e-05 | 1.5959e+26 | 1.3167e+26 | 1.4511e+25 | 1.1716e+26 | 2.2066e+24 | 2.5706e+25 | 1.3929e+23 | 2.0764e-09 | 0.0052232 | 194752000000 | 45748100 | 15186200000 | 9.6007e-07 | 1.6993e-12 | 6.25e-19 | 0.33094 | 0.33094 | 0.030146 | 0.58761 | 17.511 | 17.5103
35605.4 | 1881.38 | 9.5564e+18 | -12.0717 | 1.2113e-05 | 1.5959e+26 | 1.3167e+26 | 1.4605e+25 | 1.1707e+26 | 2.2027e+24 | 2.571e+25 | 1.3929e+23 | 2.0758e-09 | 0.0052191 | 194684000000 | 45684400 | 15178300000 | 9.599e-07 | 1.6987e-12 | 6.2468e-19 | 0.33071 | 0.33071 | 0.03012 | 0.58691 | 17.511 | 17.5103
35605.4 | 1880.49 | 9.5498e+18 | -12.0571 | 1.2113e-05 | 1.5959e+26 | 1.3167e+26 | 1.4699e+25 | 1.1698e+26 | 2.1987e+24 | 2.5714e+25 | 1.3929e+23 | 2.0753e-09 | 0.0052149 | 194614000000 | 45617900 | 15170000000 | 9.5972e-07 | 1.6981e-12 | 6.2433e-19 | 0.33047 | 0.33047 | 0.030092 | 0.58618 | 17.511 | 17.5103
35605.4 | 1879.6 | 9.5432e+18 | -12.0425 | 1.2113e-05 | 1.5959e+26 | 1.3167e+26 | 1.4793e+25 | 1.1688e+26 | 2.1946e+24 | 2.5718e+25 | 1.3929e+23 | 2.0747e-09 | 0.0052107 | 194540000000 | 45548400 | 15161400000 | 9.5954e-07 | 1.6974e-12 | 6.2397e-19 | 0.33021 | 0.33021 | 0.030063 | 0.58542 | 17.511 | 17.5103
35605.4 | 1878.71 | 9.5365e+18 | -12.0279 | 1.2113e-05 | 1.5959e+26 | 1.3167e+26 | 1.4889e+25 | 1.1679e+26 | 2.1902e+24 | 2.5723e+25 | 1.3929e+23 | 2.0742e-09 | 0.0052064 | 194463000000 | 45476200 | 15152400000 | 9.5935e-07 | 1.6967e-12 | 6.236e-19 | 0.32995 | 0.32995 | 0.030034 | 0.58462 | 17.511 | 17.5103
35605.4 | 1877.82 | 9.5298e+18 | -12.0133 | 1.2113e-05 | 1.5959e+26 | 1.3167e+26 | 1.4984e+25 | 1.1669e+26 | 2.1857e+24 | 2.5727e+25 | 1.3929e+23 | 2.0736e-09 | 0.0052022 | 194384000000 | 45401100 | 15143000000 | 9.5915e-07 | 1.696e-12 | 6.2321e-19 | 0.32968 | 0.32968 | 0.030003 | 0.5838 | 17.511 | 17.5103
35605.4 | 1876.93 | 9.5232e+18 | -11.9987 | 1.2113e-05 | 1.5959e+26 | 1.3167e+26 | 1.5081e+25 | 1.1659e+26 | 2.181e+24 | 2.5732e+25 | 1.3929e+23 | 2.073e-09 | 0.0051979 | 194301000000 | 45323400 | 15133300000 | 9.5894e-07 | 1.6953e-12 | 6.2281e-19 | 0.3294 | 0.3294 | 0.02997 | 0.58294 | 17.511 | 17.5103
35605.4 | 1876.04 | 9.5166e+18 | -11.9841 | 1.2113e-05 | 1.5959e+26 | 1.3167e+26 | 1.5177e+25 | 1.165e+26 | 2.1762e+24 | 2.5737e+25 | 1.3929e+23 | 2.0724e-09 | 0.0051935 | 194215000000 | 45242900 | 15123300000 | 9.5873e-07 | 1.6945e-12 | 6.2239e-19 | 0.3291 | 0.3291 | 0.029937 | 0.58205 | 17.511 | 17.5103
35605.4 | 1875.15 | 9.5099e+18 | -11.9695 | 1.2113e-05 | 1.5959e+26 | 1.3167e+26 | 1.5275e+25 | 1.164e+26 | 2.1712e+24 | 2.5742e+25 | 1.3929e+23 | 2.0719e-09 | 0.0051892 | 194127000000 | 45160000 | 15112900000 | 9.5851e-07 | 1.6937e-12 | 6.2196e-19 | 0.3288 | 0.3288 | 0.029903 | 0.58113 | 17.511 | 17.5103
35605.4 | 1874.25 | 9.5032e+18 | -11.9549 | 1.2113e-05 | 1.5959e+26 | 1.3167e+26 | 1.5373e+25 | 1.163e+26 | 2.1661e+24 | 2.5747e+25 | 1.3929e+23 | 2.0713e-09 | 0.0051848 | 194035000000 | 45074500 | 15102200000 | 9.5828e-07 | 1.6929e-12 | 6.2151e-19 | 0.32849 | 0.32849 | 0.029867 | 0.58018 | 17.511 | 17.5103
35605.4 | 1873.36 | 9.4966e+18 | -11.9404 | 1.2113e-05 | 1.5959e+26 | 1.3167e+26 | 1.5471e+25 | 1.162e+26 | 2.1608e+24 | 2.5752e+25 | 1.3929e+23 | 2.0707e-09 | 0.0051804 | 193941000000 | 44986700 | 15091200000 | 9.5804e-07 | 1.6921e-12 | 6.2105e-19 | 0.32817 | 0.32817 | 0.029831 | 0.57921 | 17.511 | 17.5103
35605.4 | 1872.47 | 9.49e+18 | -11.9258 | 1.2113e-05 | 1.5959e+26 | 1.3167e+26 | 1.557e+25 | 1.161e+26 | 2.1554e+24 | 2.5758e+25 | 1.3929e+23 | 2.0701e-09 | 0.005176 | 193845000000 | 44896600 | 15079800000 | 9.578e-07 | 1.6913e-12 | 6.2058e-19 | 0.32784 | 0.32784 | 0.029793 | 0.5782 | 17.511 | 17.5103
35605.4 | 1871.58 | 9.4833e+18 | -11.9112 | 1.2113e-05 | 1.5959e+26 | 1.3167e+26 | 1.567e+25 | 1.16e+26 | 2.1499e+24 | 2.5763e+25 | 1.3929e+23 | 2.0695e-09 | 0.0051716 | 193746000000 | 44804400 | 15068200000 | 9.5755e-07 | 1.6904e-12 | 6.201e-19 | 0.3275 | 0.3275 | 0.029755 | 0.57717 | 17.511 | 17.5103
35605.4 | 1870.69 | 9.4766e+18 | -11.8966 | 1.2113e-05 | 1.5959e+26 | 1.3167e+26 | 1.577e+25 | 1.159e+26 | 2.1443e+24 | 2.5769e+25 | 1.3929e+23 | 2.0689e-09 | 0.0051671 | 193645000000 | 44710200 | 15056400000 | 9.573e-07 | 1.6895e-12 | 6.1961e-19 | 0.32716 | 0.32716 | 0.029716 | 0.57612 | 17.511 | 17.5103
35605.4 | 1869.8 | 9.47e+18 | -11.882 | 1.2113e-05 | 1.5959e+26 | 1.3167e+26 | 1.5871e+25 | 1.158e+26 | 2.1385e+24 | 2.5775e+25 | 1.393e+23 | 2.0683e-09 | 0.0051626 | 193542000000 | 44614100 | 15044200000 | 9.5704e-07 | 1.6886e-12 | 6.191e-19 | 0.32681 | 0.32681 | 0.029676 | 0.57504 | 17.511 | 17.5103
35605.4 | 1868.91 | 9.4634e+18 | -11.8674 | 1.2113e-05 | 1.5959e+26 | 1.3167e+26 | 1.5973e+25 | 1.157e+26 | 2.1326e+24 | 2.578e+25 | 1.393e+23 | 2.0677e-09 | 0.0051581 | 193436000000 | 44516200 | 15031900000 | 9.5677e-07 | 1.6876e-12 | 6.1859e-19 | 0.32645 | 0.32645 | 0.029635 | 0.57395 | 17.511 | 17.5103
35605.4 | 1868.02 | 9.4567e+18 | -11.8528 | 1.2113e-05 | 1.5959e+26 | 1.3167e+26 | 1.6075e+25 | 1.156e+26 | 2.1267e+24 | 2.5786e+25 | 1.393e+23 | 2.0671e-09 | 0.0051535 | 193329000000 | 44416800 | 15019300000 | 9.565e-07 | 1.6867e-12 | 6.1806e-19 | 0.32608 | 0.32608 | 0.029593 | 0.57283 | 17.511 | 17.5103
35605.4 | 1867.13 | 9.45e+18 | -11.8382 | 1.2113e-05 | 1.5959e+26 | 1.3167e+26 | 1.6178e+25 | 1.155e+26 | 2.1207e+24 | 2.5792e+25 | 1.393e+23 | 2.0665e-09 | 0.005149 | 193220000000 | 44315800 | 15006500000 | 9.5623e-07 | 1.6857e-12 | 6.1753e-19 | 0.32571 | 0.32571 | 0.029551 | 0.57169 | 17.511 | 17.5103
35605.4 | 1866.24 | 9.4434e+18 | -11.8236 | 1.2113e-05 | 1.5959e+26 | 1.3167e+26 | 1.6281e+25 | 1.1539e+26 | 2.1146e+24 | 2.5798e+25 | 1.393e+23 | 2.0658e-09 | 0.0051443 | 193109000000 | 44213500 | 14993500000 | 9.5595e-07 | 1.6847e-12 | 6.1699e-19 | 0.32534 | 0.32534 | 0.029509 | 0.57053 | 17.511 | 17.5103
35605.4 | 1865.34 | 9.4368e+18 | -11.809 | 1.2113e-05 | 1.5959e+26 | 1.3167e+26 | 1.6385e+25 | 1.1529e+26 | 2.1084e+24 | 2.5805e+25 | 1.393e+23 | 2.0652e-09 | 0.0051397 | 192997000000 | 44110000 | 14980400000 | 9.5567e-07 | 1.6837e-12 | 6.1645e-19 | 0.32495 | 0.32495 | 0.029465 | 0.56936 | 17.511 | 17.5103
35605.4 | 1864.45 | 9.4301e+18 | -11.7945 | 1.2113e-05 | 1.5959e+26 | 1.3167e+26 | 1.6489e+25 | 1.1518e+26 | 2.1022e+24 | 2.5811e+25 | 1.393e+23 | 2.0646e-09 | 0.0051351 | 192883000000 | 44005500 | 14967100000 | 9.5538e-07 | 1.6827e-12 | 6.1589e-19 | 0.32457 | 0.32457 | 0.029421 | 0.56817 | 17.511 | 17.5103
35605.4 | 1863.56 | 9.4234e+18 | -11.7799 | 1.2113e-05 | 1.5959e+26 | 1.3167e+26 | 1.6594e+25 | 1.1508e+26 | 2.0959e+24 | 2.5817e+25 | 1.393e+23 | 2.064e-09 | 0.0051304 | 192768000000 | 43899900 | 14953600000 | 9.5509e-07 | 1.6817e-12 | 6.1533e-19 | 0.32418 | 0.32418 | 0.029377 | 0.56697 | 17.511 | 17.5103
35605.4 | 1862.67 | 9.4168e+18 | -11.7653 | 1.2113e-05 | 1.5959e+26 | 1.3167e+26 | 1.67e+25 | 1.1497e+26 | 2.0895e+24 | 2.5823e+25 | 1.393e+23 | 2.0633e-09 | 0.0051257 | 192652000000 | 43793500 | 14940000000 | 9.548e-07 | 1.6807e-12 | 6.1477e-19 | 0.32379 | 0.32379 | 0.029333 | 0.56575 | 17.511 | 17.5103
35605.4 | 1861.78 | 9.4102e+18 | -11.7507 | 1.2113e-05 | 1.5959e+26 | 1.3167e+26 | 1.6806e+25 | 1.1487e+26 | 2.0831e+24 | 2.583e+25 | 1.393e+23 | 2.0627e-09 | 0.0051209 | 192535000000 | 43686400 | 14926300000 | 9.5451e-07 | 1.6796e-12 | 6.142e-19 | 0.32339 | 0.32339 | 0.029288 | 0.56453 | 17.511 | 17.5103
35605.4 | 1860.89 | 9.4035e+18 | -11.7361 | 1.2113e-05 | 1.5959e+26 | 1.3167e+26 | 1.6913e+25 | 1.1476e+26 | 2.0767e+24 | 2.5836e+25 | 1.393e+23 | 2.062e-09 | 0.0051162 | 192418000000 | 43578700 | 14912500000 | 9.5421e-07 | 1.6786e-12 | 6.1363e-19 | 0.32299 | 0.32299 | 0.029242 | 0.56329 | 17.511 | 17.5103
35605.4 | 1860 | 9.3968e+18 | -11.7215 | 1.2113e-05 | 1.5959e+26 | 1.3167e+26 | 1.7021e+25 | 1.1465e+26 | 2.0703e+24 | 2.5843e+25 | 1.393e+23 | 2.0614e-09 | 0.0051114 | 192299000000 | 43470400 | 14898600000 | 9.5391e-07 | 1.6775e-12 | 6.1305e-19 | 0.32259 | 0.32259 | 0.029197 | 0.56205 | 17.511 | 17.5103
35605.4 | 1859.11 | 9.3902e+18 | -11.7069 | 1.2113e-05 | 1.5959e+26 | 1.3167e+26 | 1.7129e+25 | 1.1454e+26 | 2.0638e+24 | 2.5849e+25 | 1.393e+23 | 2.0607e-09 | 0.0051065 | 192180000000 | 43361800 | 14884700000 | 9.5361e-07 | 1.6765e-12 | 6.1247e-19 | 0.32218 | 0.32218 | 0.029151 | 0.56079 | 17.511 | 17.5103
35605.4 | 1858.22 | 9.3836e+18 | -11.6923 | 1.2113e-05 | 1.5959e+26 | 1.3167e+26 | 1.7238e+25 | 1.1444e+26 | 2.0574e+24 | 2.5856e+25 | 1.393e+23 | 2.0601e-09 | 0.0051017 | 192060000000 | 43252800 | 14870700000 | 9.5331e-07 | 1.6754e-12 | 6.1189e-19 | 0.32178 | 0.32178 | 0.029105 | 0.55953 | 17.511 | 17.5103
35605.4 | 1857.33 | 9.3769e+18 | -11.6777 | 1.2113e-05 | 1.5959e+26 | 1.3167e+26 | 1.7347e+25 | 1.1433e+26 | 2.0509e+24 | 2.5862e+25 | 1.393e+23 | 2.0594e-09 | 0.0050968 | 191940000000 | 43143700 | 14856600000 | 9.53e-07 | 1.6744e-12 | 6.113e-19 | 0.32137 | 0.32137 | 0.029059 | 0.55827 | 17.511 | 17.5103
35605.4 | 1856.43 | 9.3702e+18 | -11.6631 | 1.2113e-05 | 1.5959e+26 | 1.3167e+26 | 1.7457e+25 | 1.1422e+26 | 2.0444e+24 | 2.5869e+25 | 1.3931e+23 | 2.0588e-09 | 0.0050919 | 191819000000 | 43034300 | 14842500000 | 9.527e-07 | 1.6733e-12 | 6.1071e-19 | 0.32097 | 0.32097 | 0.029013 | 0.557 | 17.511 | 17.5103
35605.4 | 1855.54 | 9.3636e+18 | -11.6486 | 1.2113e-05 | 1.5959e+26 | 1.3167e+26 | 1.7568e+25 | 1.1411e+26 | 2.0379e+24 | 2.5875e+25 | 1.3931e+23 | 2.0581e-09 | 0.005087 | 191698000000 | 42924900 | 14828300000 | 9.5239e-07 | 1.6722e-12 | 6.1013e-19 | 0.32056 | 0.32056 | 0.028967 | 0.55573 | 17.511 | 17.5103
35605.4 | 1854.65 | 9.357e+18 | -11.634 | 1.2113e-05 | 1.5959e+26 | 1.3167e+26 | 1.7679e+25 | 1.1399e+26 | 2.0315e+24 | 2.5882e+25 | 1.3931e+23 | 2.0574e-09 | 0.005082 | 191577000000 | 42815600 | 14814100000 | 9.5208e-07 | 1.6711e-12 | 6.0954e-19 | 0.32015 | 0.32015 | 0.028921 | 0.55445 | 17.511 | 17.5103
35605.4 | 1853.76 | 9.3503e+18 | -11.6194 | 1.2113e-05 | 1.5959e+26 | 1.3167e+26 | 1.7791e+25 | 1.1388e+26 | 2.025e+24 | 2.5888e+25 | 1.3931e+23 | 2.0567e-09 | 0.005077 | 191455000000 | 42706200 | 14800000000 | 9.5178e-07 | 1.67e-12 | 6.0895e-19 | 0.31974 | 0.31974 | 0.028874 | 0.55317 | 17.511 | 17.5103
35605.4 | 1852.87 | 9.3436e+18 | -11.6048 | 1.2113e-05 | 1.5959e+26 | 1.3167e+26 | 1.7903e+25 | 1.1377e+26 | 2.0185e+24 | 2.5894e+25 | 1.3931e+23 | 2.0561e-09 | 0.005072 | 191334000000 | 42597100 | 14785800000 | 9.5147e-07 | 1.669e-12 | 6.0836e-19 | 0.31933 | 0.31933 | 0.028828 | 0.55189 | 17.511 | 17.5103
35605.4 | 1851.98 | 9.337e+18 | -11.5902 | 1.2113e-05 | 1.5959e+26 | 1.3167e+26 | 1.8016e+25 | 1.1366e+26 | 2.0121e+24 | 2.5901e+25 | 1.3931e+23 | 2.0554e-09 | 0.005067 | 191212000000 | 42488100 | 14771600000 | 9.5116e-07 | 1.6679e-12 | 6.0777e-19 | 0.31892 | 0.31892 | 0.028782 | 0.55061 | 17.511 | 17.5103
35605.4 | 1851.09 | 9.3304e+18 | -11.5756 | 1.2113e-05 | 1.5959e+26 | 1.3167e+26 | 1.813e+25 | 1.1354e+26 | 2.0057e+24 | 2.5907e+25 | 1.3931e+23 | 2.0547e-09 | 0.0050619 | 191091000000 | 42379300 | 14757400000 | 9.5086e-07 | 1.6668e-12 | 6.0718e-19 | 0.31851 | 0.31851 | 0.028736 | 0.54932 | 17.511 | 17.5103
35605.4 | 1850.2 | 9.3237e+18 | -11.561 | 1.2113e-05 | 1.5959e+26 | 1.3167e+26 | 1.8245e+25 | 1.1343e+26 | 1.9993e+24 | 2.5914e+25 | 1.3931e+23 | 2.054e-09 | 0.0050568 | 190969000000 | 42270800 | 14743200000 | 9.5055e-07 | 1.6657e-12 | 6.0659e-19 | 0.3181 | 0.3181 | 0.028689 | 0.54804 | 17.511 | 17.5103
35605.4 | 1849.31 | 9.317e+18 | -11.5464 | 1.2113e-05 | 1.5959e+26 | 1.3167e+26 | 1.836e+25 | 1.1331e+26 | 1.9929e+24 | 2.592e+25 | 1.3931e+23 | 2.0533e-09 | 0.0050517 | 190848000000 | 42162700 | 14729100000 | 9.5024e-07 | 1.6647e-12 | 6.06e-19 | 0.3177 | 0.3177 | 0.028644 | 0.54676 | 17.511 | 17.5103
35605.4 | 1848.42 | 9.3104e+18 | -11.5318 | 1.2113e-05 | 1.5959e+26 | 1.3167e+26 | 1.8475e+25 | 1.132e+26 | 1.9865e+24 | 2.5927e+25 | 1.3931e+23 | 2.0526e-09 | 0.0050465 | 190727000000 | 42055000 | 14715000000 | 9.4993e-07 | 1.6636e-12 | 6.0542e-19 | 0.31729 | 0.31729 | 0.028598 | 0.54548 | 17.511 | 17.5103
35605.4 | 1847.52 | 9.3038e+18 | -11.5172 | 1.2113e-05 | 1.5959e+26 | 1.3167e+26 | 1.8592e+25 | 1.1308e+26 | 1.9802e+24 | 2.5933e+25 | 1.3932e+23 | 2.0519e-09 | 0.0050413 | 190606000000 | 41947600 | 14700900000 | 9.4963e-07 | 1.6625e-12 | 6.0483e-19 | 0.31688 | 0.31688 | 0.028552 | 0.5442 | 17.511 | 17.5103
35605.4 | 1846.63 | 9.2971e+18 | -11.5027 | 1.2113e-05 | 1.5959e+26 | 1.3167e+26 | 1.8709e+25 | 1.1297e+26 | 1.9739e+24 | 2.5939e+25 | 1.3932e+23 | 2.0512e-09 | 0.0050361 | 190486000000 | 41840700 | 14686800000 | 9.4932e-07 | 1.6614e-12 | 6.0425e-19 | 0.31648 | 0.31648 | 0.028506 | 0.54292 | 17.511 | 17.5103
35605.4 | 1845.74 | 9.2904e+18 | -11.4881 | 1.2113e-05 | 1.5959e+26 | 1.3167e+26 | 1.8826e+25 | 1.1285e+26 | 1.9676e+24 | 2.5945e+25 | 1.3932e+23 | 2.0505e-09 | 0.0050309 | 190366000000 | 41734200 | 14672800000 | 9.4902e-07 | 1.6604e-12 | 6.0366e-19 | 0.31608 | 0.31608 | 0.028461 | 0.54164 | 17.511 | 17.5103
35605.4 | 1844.85 | 9.2838e+18 | -11.4735 | 1.2113e-05 | 1.5959e+26 | 1.3167e+26 | 1.8945e+25 | 1.1273e+26 | 1.9614e+24 | 2.5952e+25 | 1.3932e+23 | 2.0497e-09 | 0.0050256 | 190246000000 | 41628300 | 14658800000 | 9.4871e-07 | 1.6593e-12 | 6.0308e-19 | 0.31568 | 0.31568 | 0.028416 | 0.54037 | 17.511 | 17.5103
35605.4 | 1843.96 | 9.2772e+18 | -11.4589 | 1.2113e-05 | 1.5959e+26 | 1.3167e+26 | 1.9063e+25 | 1.1261e+26 | 1.9552e+24 | 2.5958e+25 | 1.3932e+23 | 2.049e-09 | 0.0050203 | 190126000000 | 41522800 | 14644900000 | 9.4841e-07 | 1.6582e-12 | 6.0251e-19 | 0.31528 | 0.31528 | 0.02837 | 0.5391 | 17.511 | 17.5103
35605.4 | 1843.07 | 9.2705e+18 | -11.4443 | 1.2113e-05 | 1.5959e+26 | 1.3167e+26 | 1.9183e+25 | 1.1249e+26 | 1.949e+24 | 2.5964e+25 | 1.3932e+23 | 2.0483e-09 | 0.005015 | 190007000000 | 41417900 | 14631000000 | 9.4811e-07 | 1.6572e-12 | 6.0193e-19 | 0.31488 | 0.31488 | 0.028325 | 0.53783 | 17.511 | 17.5103
35605.4 | 1842.18 | 9.2638e+18 | -11.4297 | 1.2113e-05 | 1.5959e+26 | 1.3167e+26 | 1.9303e+25 | 1.1237e+26 | 1.9429e+24 | 2.597e+25 | 1.3932e+23 | 2.0475e-09 | 0.0050096 | 189888000000 | 41313600 | 14617200000 | 9.478e-07 | 1.6561e-12 | 6.0135e-19 | 0.31448 | 0.31448 | 0.028281 | 0.53657 | 17.511 | 17.5103
35605.4 | 1841.29 | 9.2572e+18 | -11.4151 | 1.2113e-05 | 1.5959e+26 | 1.3167e+26 | 1.9424e+25 | 1.1225e+26 | 1.9368e+24 | 2.5976e+25 | 1.3932e+23 | 2.0468e-09 | 0.0050042 | 189770000000 | 41209800 | 14603400000 | 9.475e-07 | 1.6551e-12 | 6.0078e-19 | 0.31409 | 0.31409 | 0.028236 | 0.53531 | 17.511 | 17.5103
35605.4 | 1840.4 | 9.2506e+18 | -11.4005 | 1.2113e-05 | 1.5959e+26 | 1.3167e+26 | 1.9546e+25 | 1.1213e+26 | 1.9308e+24 | 2.5982e+25 | 1.3932e+23 | 2.0461e-09 | 0.0049988 | 189652000000 | 41106600 | 14589700000 | 9.472e-07 | 1.654e-12 | 6.0021e-19 | 0.31369 | 0.31369 | 0.028192 | 0.53406 | 17.511 | 17.5103
35605.4 | 1839.51 | 9.2439e+18 | -11.3859 | 1.2113e-05 | 1.5959e+26 | 1.3167e+26 | 1.9668e+25 | 1.1201e+26 | 1.9248e+24 | 2.5988e+25 | 1.3933e+23 | 2.0453e-09 | 0.0049933 | 189534000000 | 41004000 | 14576000000 | 9.4691e-07 | 1.653e-12 | 5.9964e-19 | 0.3133 | 0.3133 | 0.028148 | 0.53281 | 17.511 | 17.5103
35605.4 | 1838.61 | 9.2372e+18 | -11.3713 | 1.2113e-05 | 1.5959e+26 | 1.3167e+26 | 1.9791e+25 | 1.1188e+26 | 1.9188e+24 | 2.5994e+25 | 1.3933e+23 | 2.0445e-09 | 0.0049879 | 189417000000 | 40902000 | 14562400000 | 9.4661e-07 | 1.652e-12 | 5.9908e-19 | 0.31291 | 0.31291 | 0.028104 | 0.53156 | 17.511 | 17.5103
35605.4 | 1837.72 | 9.2306e+18 | -11.3568 | 1.2113e-05 | 1.5959e+26 | 1.3167e+26 | 1.9914e+25 | 1.1176e+26 | 1.9129e+24 | 2.6e+25 | 1.3933e+23 | 2.0438e-09 | 0.0049824 | 189301000000 | 40800600 | 14548900000 | 9.4631e-07 | 1.6509e-12 | 5.9852e-19 | 0.31252 | 0.31252 | 0.02806 | 0.53032 | 17.511 | 17.5103
35605.4 | 1836.83 | 9.224e+18 | -11.3422 | 1.2113e-05 | 1.5959e+26 | 1.3167e+26 | 2.0039e+25 | 1.1164e+26 | 1.907e+24 | 2.6006e+25 | 1.3933e+23 | 2.043e-09 | 0.0049768 | 189185000000 | 40699800 | 14535400000 | 9.4602e-07 | 1.6499e-12 | 5.9796e-19 | 0.31213 | 0.31213 | 0.028017 | 0.52908 | 17.511 | 17.5103
35605.4 | 1835.94 | 9.2173e+18 | -11.3276 | 1.2113e-05 | 1.5959e+26 | 1.3167e+26 | 2.0163e+25 | 1.1151e+26 | 1.9011e+24 | 2.6012e+25 | 1.3933e+23 | 2.0423e-09 | 0.0049713 | 189069000000 | 40599700 | 14522000000 | 9.4572e-07 | 1.6489e-12 | 5.974e-19 | 0.31175 | 0.31175 | 0.027974 | 0.52785 | 17.511 | 17.5103
35605.4 | 1835.05 | 9.2106e+18 | -11.313 | 1.2113e-05 | 1.5959e+26 | 1.3167e+26 | 2.0289e+25 | 1.1138e+26 | 1.8953e+24 | 2.6018e+25 | 1.3933e+23 | 2.0415e-09 | 0.0049657 | 188954000000 | 40500200 | 14508600000 | 9.4543e-07 | 1.6478e-12 | 5.9684e-19 | 0.31137 | 0.31137 | 0.027931 | 0.52662 | 17.511 | 17.5103
35605.4 | 1834.16 | 9.204e+18 | -11.2984 | 1.2113e-05 | 1.5959e+26 | 1.3167e+26 | 2.0415e+25 | 1.1126e+26 | 1.8895e+24 | 2.6023e+25 | 1.3933e+23 | 2.0407e-09 | 0.00496 | 188840000000 | 40401300 | 14495300000 | 9.4514e-07 | 1.6468e-12 | 5.9629e-19 | 0.31099 | 0.31099 | 0.027888 | 0.5254 | 17.511 | 17.5103
35605.4 | 1833.27 | 9.1974e+18 | -11.2838 | 1.2113e-05 | 1.5959e+26 | 1.3167e+26 | 2.0542e+25 | 1.1113e+26 | 1.8838e+24 | 2.6029e+25 | 1.3933e+23 | 2.0399e-09 | 0.0049544 | 188726000000 | 40303100 | 14482100000 | 9.4485e-07 | 1.6458e-12 | 5.9574e-19 | 0.31061 | 0.31061 | 0.027845 | 0.52418 | 17.511 | 17.5103
35605.4 | 1832.38 | 9.1907e+18 | -11.2692 | 1.2113e-05 | 1.5959e+26 | 1.3167e+26 | 2.0669e+25 | 1.1101e+26 | 1.8781e+24 | 2.6035e+25 | 1.3934e+23 | 2.0391e-09 | 0.0049487 | 188613000000 | 40205500 | 14468900000 | 9.4456e-07 | 1.6448e-12 | 5.952e-19 | 0.31023 | 0.31023 | 0.027803 | 0.52296 | 17.511 | 17.5103
35605.4 | 1831.49 | 9.184e+18 | -11.2546 | 1.2113e-05 | 1.5959e+26 | 1.3167e+26 | 2.0798e+25 | 1.1088e+26 | 1.8725e+24 | 2.6041e+25 | 1.3934e+23 | 2.0384e-09 | 0.004943 | 188500000000 | 40108600 | 14455800000 | 9.4427e-07 | 1.6438e-12 | 5.9465e-19 | 0.30986 | 0.30986 | 0.027761 | 0.52176 | 17.511 | 17.5103
35605.4 | 1830.6 | 9.1774e+18 | -11.24 | 1.2113e-05 | 1.5959e+26 | 1.3167e+26 | 2.0927e+25 | 1.1075e+26 | 1.8668e+24 | 2.6046e+25 | 1.3934e+23 | 2.0375e-09 | 0.0049372 | 188387000000 | 40012300 | 14442800000 | 9.4398e-07 | 1.6428e-12 | 5.9411e-19 | 0.30949 | 0.30949 | 0.027719 | 0.52055 | 17.511 | 17.5103
35605.4 | 1829.7 | 9.1708e+18 | -11.2254 | 1.2113e-05 | 1.5959e+26 | 1.3167e+26 | 2.1056e+25 | 1.1062e+26 | 1.8613e+24 | 2.6052e+25 | 1.3934e+23 | 2.0368e-09 | 0.0049315 | 188276000000 | 39916700 | 14429900000 | 9.437e-07 | 1.6418e-12 | 5.9358e-19 | 0.30911 | 0.30911 | 0.027678 | 0.51936 | 17.511 | 17.5103
35605.4 | 1828.81 | 9.1641e+18 | -11.2109 | 1.2113e-05 | 1.5959e+26 | 1.3167e+26 | 2.1186e+25 | 1.1049e+26 | 1.8558e+24 | 2.6057e+25 | 1.3934e+23 | 2.0359e-09 | 0.0049257 | 188165000000 | 39821700 | 14417000000 | 9.4342e-07 | 1.6408e-12 | 5.9304e-19 | 0.30875 | 0.30875 | 0.027637 | 0.51816 | 17.511 | 17.5103
35605.4 | 1827.92 | 9.1574e+18 | -11.1963 | 1.2113e-05 | 1.5959e+26 | 1.3167e+26 | 2.1317e+25 | 1.1036e+26 | 1.8503e+24 | 2.6063e+25 | 1.3934e+23 | 2.0351e-09 | 0.0049198 | 188054000000 | 39727300 | 14404200000 | 9.4313e-07 | 1.6398e-12 | 5.9251e-19 | 0.30838 | 0.30838 | 0.027596 | 0.51697 | 17.511 | 17.5103
35605.4 | 1827.03 | 9.1508e+18 | -11.1817 | 1.2113e-05 | 1.5959e+26 | 1.3167e+26 | 2.1449e+25 | 1.1023e+26 | 1.8448e+24 | 2.6068e+25 | 1.3934e+23 | 2.0343e-09 | 0.004914 | 187944000000 | 39633600 | 14391400000 | 9.4285e-07 | 1.6389e-12 | 5.9198e-19 | 0.30802 | 0.30802 | 0.027555 | 0.51579 | 17.511 | 17.5103
35605.4 | 1826.14 | 9.1442e+18 | -11.1671 | 1.2113e-05 | 1.5959e+26 | 1.3167e+26 | 2.1581e+25 | 1.1009e+26 | 1.8394e+24 | 2.6074e+25 | 1.3935e+23 | 2.0335e-09 | 0.004908 | 187834000000 | 39540600 | 14378700000 | 9.4257e-07 | 1.6379e-12 | 5.9145e-19 | 0.30765 | 0.30765 | 0.027514 | 0.51462 | 17.511 | 17.5103
35605.4 | 1825.25 | 9.1375e+18 | -11.1525 | 1.2113e-05 | 1.5959e+26 | 1.3167e+26 | 2.1714e+25 | 1.0996e+26 | 1.8341e+24 | 2.6079e+25 | 1.3935e+23 | 2.0327e-09 | 0.0049021 | 187725000000 | 39448100 | 14366100000 | 9.423e-07 | 1.6369e-12 | 5.9093e-19 | 0.30729 | 0.30729 | 0.027474 | 0.51344 | 17.511 | 17.5103
35605.4 | 1824.36 | 9.1308e+18 | -11.1379 | 1.2113e-05 | 1.5959e+26 | 1.3167e+26 | 2.1848e+25 | 1.0983e+26 | 1.8287e+24 | 2.6084e+25 | 1.3935e+23 | 2.0318e-09 | 0.0048962 | 187617000000 | 39356400 | 14353600000 | 9.4202e-07 | 1.636e-12 | 5.9041e-19 | 0.30694 | 0.30694 | 0.027434 | 0.51228 | 17.511 | 17.5103
35605.4 | 1823.47 | 9.1242e+18 | -11.1233 | 1.2113e-05 | 1.5959e+26 | 1.3167e+26 | 2.1982e+25 | 1.0969e+26 | 1.8234e+24 | 2.609e+25 | 1.3935e+23 | 2.031e-09 | 0.0048902 | 187509000000 | 39265200 | 14341100000 | 9.4174e-07 | 1.635e-12 | 5.8989e-19 | 0.30658 | 0.30658 | 0.027394 | 0.51112 | 17.511 | 17.5103
35605.4 | 1822.58 | 9.1176e+18 | -11.1087 | 1.2113e-05 | 1.5959e+26 | 1.3167e+26 | 2.2117e+25 | 1.0956e+26 | 1.8182e+24 | 2.6095e+25 | 1.3935e+23 | 2.0302e-09 | 0.0048842 | 187402000000 | 39174700 | 14328700000 | 9.4147e-07 | 1.6341e-12 | 5.8937e-19 | 0.30623 | 0.30623 | 0.027355 | 0.50996 | 17.511 | 17.5103
35605.4 | 1821.69 | 9.1109e+18 | -11.0941 | 1.2113e-05 | 1.5959e+26 | 1.3167e+26 | 2.2253e+25 | 1.0942e+26 | 1.813e+24 | 2.61e+25 | 1.3935e+23 | 2.0293e-09 | 0.0048781 | 187295000000 | 39084800 | 14316400000 | 9.4119e-07 | 1.6331e-12 | 5.8886e-19 | 0.30588 | 0.30588 | 0.027315 | 0.50881 | 17.511 | 17.5103
35605.4 | 1820.79 | 9.1042e+18 | -11.0795 | 1.2113e-05 | 1.5959e+26 | 1.3167e+26 | 2.2389e+25 | 1.0929e+26 | 1.8078e+24 | 2.6105e+25 | 1.3935e+23 | 2.0285e-09 | 0.004872 | 187189000000 | 38995500 | 14304100000 | 9.4092e-07 | 1.6322e-12 | 5.8835e-19 | 0.30552 | 0.30552 | 0.027276 | 0.50767 | 17.511 | 17.5103
35605.4 | 1819.9 | 9.0976e+18 | -11.065 | 1.2113e-05 | 1.5959e+26 | 1.3167e+26 | 2.2526e+25 | 1.0915e+26 | 1.8027e+24 | 2.611e+25 | 1.3936e+23 | 2.0276e-09 | 0.0048659 | 187083000000 | 38906900 | 14291900000 | 9.4065e-07 | 1.6312e-12 | 5.8784e-19 | 0.30518 | 0.30518 | 0.027237 | 0.50653 | 17.511 | 17.5103
35605.4 | 1819.01 | 9.091e+18 | -11.0504 | 1.2113e-05 | 1.5959e+26 | 1.3167e+26 | 2.2664e+25 | 1.0901e+26 | 1.7976e+24 | 2.6115e+25 | 1.3936e+23 | 2.0267e-09 | 0.0048598 | 186978000000 | 38818900 | 14279700000 | 9.4038e-07 | 1.6303e-12 | 5.8734e-19 | 0.30483 | 0.30483 | 0.027199 | 0.50539 | 17.511 | 17.5103
35605.4 | 1818.12 | 9.0843e+18 | -11.0358 | 1.2113e-05 | 1.5959e+26 | 1.3167e+26 | 2.2802e+25 | 1.0887e+26 | 1.7926e+24 | 2.6121e+25 | 1.3936e+23 | 2.0259e-09 | 0.0048536 | 186874000000 | 38731400 | 14267700000 | 9.4012e-07 | 1.6294e-12 | 5.8684e-19 | 0.30449 | 0.30449 | 0.02716 | 0.50427 | 17.511 | 17.5103
35605.4 | 1817.23 | 9.0776e+18 | -11.0212 | 1.2113e-05 | 1.5959e+26 | 1.3167e+26 | 2.2941e+25 | 1.0873e+26 | 1.7876e+24 | 2.6126e+25 | 1.3936e+23 | 2.025e-09 | 0.0048474 | 186770000000 | 38644600 | 14255700000 | 9.3985e-07 | 1.6284e-12 | 5.8634e-19 | 0.30415 | 0.30415 | 0.027122 | 0.50314 | 17.511 | 17.5103
35605.4 | 1816.34 | 9.071e+18 | -11.0066 | 1.2113e-05 | 1.5959e+26 | 1.3167e+26 | 2.3081e+25 | 1.0859e+26 | 1.7826e+24 | 2.613e+25 | 1.3936e+23 | 2.0241e-09 | 0.0048412 | 186667000000 | 38558400 | 14243700000 | 9.3959e-07 | 1.6275e-12 | 5.8585e-19 | 0.30381 | 0.30381 | 0.027084 | 0.50203 | 17.511 | 17.5103
35605.4 | 1815.45 | 9.0644e+18 | -10.992 | 1.2113e-05 | 1.5959e+26 | 1.3167e+26 | 2.3222e+25 | 1.0845e+26 | 1.7777e+24 | 2.6136e+25 | 1.3936e+23 | 2.0233e-09 | 0.0048349 | 186564000000 | 38472800 | 14231900000 | 9.3932e-07 | 1.6266e-12 | 5.8535e-19 | 0.30347 | 0.30347 | 0.027046 | 0.50091 | 17.511 | 17.5103
35605.4 | 1814.56 | 9.0577e+18 | -10.9774 | 1.2113e-05 | 1.5959e+26 | 1.3167e+26 | 2.3363e+25 | 1.0831e+26 | 1.7727e+24 | 2.614e+25 | 1.3937e+23 | 2.0224e-09 | 0.0048286 | 186461000000 | 38387800 | 14220100000 | 9.3906e-07 | 1.6257e-12 | 5.8486e-19 | 0.30313 | 0.30313 | 0.027009 | 0.4998 | 17.511 | 17.5103
35605.4 | 1813.67 | 9.051e+18 | -10.9628 | 1.2113e-05 | 1.5959e+26 | 1.3167e+26 | 2.3505e+25 | 1.0817e+26 | 1.7679e+24 | 2.6145e+25 | 1.3937e+23 | 2.0215e-09 | 0.0048223 | 186360000000 | 38303400 | 14208300000 | 9.388e-07 | 1.6248e-12 | 5.8438e-19 | 0.3028 | 0.3028 | 0.026972 | 0.4987 | 17.511 | 17.5103
35605.4 | 1812.78 | 9.0444e+18 | -10.9482 | 1.2113e-05 | 1.5959e+26 | 1.3167e+26 | 2.3648e+25 | 1.0803e+26 | 1.7631e+24 | 2.615e+25 | 1.3937e+23 | 2.0206e-09 | 0.0048159 | 186258000000 | 38219600 | 14196700000 | 9.3854e-07 | 1.6239e-12 | 5.8389e-19 | 0.30247 | 0.30247 | 0.026935 | 0.49761 | 17.511 | 17.5103
35605.4 | 1811.88 | 9.0378e+18 | -10.9336 | 1.2113e-05 | 1.5959e+26 | 1.3167e+26 | 2.3791e+25 | 1.0788e+26 | 1.7583e+24 | 2.6155e+25 | 1.3937e+23 | 2.0197e-09 | 0.0048095 | 186158000000 | 38136300 | 14185000000 | 9.3828e-07 | 1.623e-12 | 5.8341e-19 | 0.30214 | 0.30214 | 0.026898 | 0.49651 | 17.511 | 17.5103
35605.4 | 1810.99 | 9.0311e+18 | -10.9191 | 1.2113e-05 | 1.5959e+26 | 1.3167e+26 | 2.3935e+25 | 1.0774e+26 | 1.7535e+24 | 2.616e+25 | 1.3937e+23 | 2.0188e-09 | 0.0048031 | 186058000000 | 38053700 | 14173500000 | 9.3803e-07 | 1.6221e-12 | 5.8293e-19 | 0.30181 | 0.30181 | 0.026861 | 0.49543 | 17.511 | 17.5103
35605.4 | 1810.1 | 9.0244e+18 | -10.9045 | 1.2113e-05 | 1.5959e+26 | 1.3167e+26 | 2.408e+25 | 1.0759e+26 | 1.7488e+24 | 2.6164e+25 | 1.3938e+23 | 2.0179e-09 | 0.0047967 | 185958000000 | 37971600 | 14162000000 | 9.3777e-07 | 1.6212e-12 | 5.8245e-19 | 0.30148 | 0.30148 | 0.026825 | 0.49435 | 17.511 | 17.5103
35605.4 | 1809.21 | 9.0178e+18 | -10.8899 | 1.2113e-05 | 1.5959e+26 | 1.3167e+26 | 2.4225e+25 | 1.0745e+26 | 1.7441e+24 | 2.6169e+25 | 1.3938e+23 | 2.0169e-09 | 0.0047902 | 185859000000 | 37890100 | 14150600000 | 9.3752e-07 | 1.6204e-12 | 5.8198e-19 | 0.30116 | 0.30116 | 0.026789 | 0.49327 | 17.511 | 17.5103
35605.4 | 1808.32 | 9.0112e+18 | -10.8753 | 1.2113e-05 | 1.5959e+26 | 1.3167e+26 | 2.4371e+25 | 1.073e+26 | 1.7394e+24 | 2.6174e+25 | 1.3938e+23 | 2.016e-09 | 0.0047837 | 185760000000 | 37809100 | 14139300000 | 9.3726e-07 | 1.6195e-12 | 5.8151e-19 | 0.30084 | 0.30084 | 0.026753 | 0.4922 | 17.511 | 17.5103
35605.4 | 1807.43 | 9.0045e+18 | -10.8607 | 1.2113e-05 | 1.5959e+26 | 1.3167e+26 | 2.4518e+25 | 1.0716e+26 | 1.7348e+24 | 2.6178e+25 | 1.3938e+23 | 2.0151e-09 | 0.0047771 | 185662000000 | 37728700 | 14128000000 | 9.3701e-07 | 1.6186e-12 | 5.8104e-19 | 0.30052 | 0.30052 | 0.026717 | 0.49113 | 17.511 | 17.5103
35605.4 | 1806.54 | 8.9978e+18 | -10.8461 | 1.2113e-05 | 1.5959e+26 | 1.3167e+26 | 2.4665e+25 | 1.0701e+26 | 1.7303e+24 | 2.6183e+25 | 1.3938e+23 | 2.0141e-09 | 0.0047705 | 185565000000 | 37648800 | 14116700000 | 9.3676e-07 | 1.6178e-12 | 5.8057e-19 | 0.3002 | 0.3002 | 0.026682 | 0.49007 | 17.511 | 17.5103
35605.4 | 1805.65 | 8.9912e+18 | -10.8315 | 1.2113e-05 | 1.5959e+26 | 1.3167e+26 | 2.4814e+25 | 1.0686e+26 | 1.7257e+24 | 2.6188e+25 | 1.3939e+23 | 2.0132e-09 | 0.0047639 | 185468000000 | 37569500 | 14105600000 | 9.3651e-07 | 1.6169e-12 | 5.8011e-19 | 0.29988 | 0.29988 | 0.026647 | 0.48902 | 17.511 | 17.5103
35605.4 | 1804.76 | 8.9846e+18 | -10.8169 | 1.2113e-05 | 1.5959e+26 | 1.3167e+26 | 2.4963e+25 | 1.0671e+26 | 1.7212e+24 | 2.6192e+25 | 1.3939e+23 | 2.0122e-09 | 0.0047573 | 185371000000 | 37490800 | 14094500000 | 9.3626e-07 | 1.616e-12 | 5.7965e-19 | 0.29957 | 0.29957 | 0.026612 | 0.48797 | 17.511 | 17.5103
35605.4 | 1803.87 | 8.9779e+18 | -10.8023 | 1.2113e-05 | 1.5959e+26 | 1.3167e+26 | 2.5112e+25 | 1.0656e+26 | 1.7167e+24 | 2.6196e+25 | 1.3939e+23 | 2.0113e-09 | 0.0047506 | 185275000000 | 37412600 | 14083500000 | 9.3602e-07 | 1.6152e-12 | 5.7919e-19 | 0.29925 | 0.29925 | 0.026577 | 0.48692 | 17.511 | 17.5103
35605.4 | 1802.97 | 8.9712e+18 | -10.7877 | 1.2113e-05 | 1.5959e+26 | 1.3167e+26 | 2.5263e+25 | 1.0641e+26 | 1.7123e+24 | 2.6201e+25 | 1.3939e+23 | 2.0104e-09 | 0.0047439 | 185180000000 | 37334900 | 14072500000 | 9.3577e-07 | 1.6144e-12 | 5.7874e-19 | 0.29894 | 0.29894 | 0.026542 | 0.48588 | 17.511 | 17.5103
35605.4 | 1802.08 | 8.9646e+18 | -10.7732 | 1.2113e-05 | 1.5959e+26 | 1.3167e+26 | 2.5414e+25 | 1.0626e+26 | 1.7079e+24 | 2.6205e+25 | 1.3939e+23 | 2.0094e-09 | 0.0047372 | 185085000000 | 37257800 | 14061600000 | 9.3553e-07 | 1.6135e-12 | 5.7829e-19 | 0.29863 | 0.29863 | 0.026508 | 0.48485 | 17.511 | 17.5103
35605.4 | 1801.19 | 8.958e+18 | -10.7586 | 1.2113e-05 | 1.5959e+26 | 1.3167e+26 | 2.5565e+25 | 1.0611e+26 | 1.7035e+24 | 2.621e+25 | 1.394e+23 | 2.0084e-09 | 0.0047304 | 184991000000 | 37181100 | 14050700000 | 9.3528e-07 | 1.6127e-12 | 5.7783e-19 | 0.29833 | 0.29833 | 0.026474 | 0.48382 | 17.511 | 17.5103
35605.4 | 1800.3 | 8.9513e+18 | -10.744 | 1.2113e-05 | 1.5959e+26 | 1.3167e+26 | 2.5718e+25 | 1.0596e+26 | 1.6991e+24 | 2.6214e+25 | 1.394e+23 | 2.0074e-09 | 0.0047236 | 184897000000 | 37105000 | 14039900000 | 9.3504e-07 | 1.6118e-12 | 5.7739e-19 | 0.29802 | 0.29802 | 0.02644 | 0.48279 | 17.511 | 17.5103
35605.4 | 1799.41 | 8.9446e+18 | -10.7294 | 1.2113e-05 | 1.5959e+26 | 1.3167e+26 | 2.5871e+25 | 1.058e+26 | 1.6948e+24 | 2.6218e+25 | 1.394e+23 | 2.0065e-09 | 0.0047168 | 184803000000 | 37029500 | 14029200000 | 9.348e-07 | 1.611e-12 | 5.7694e-19 | 0.29772 | 0.29772 | 0.026406 | 0.48177 | 17.511 | 17.5103
35605.4 | 1798.52 | 8.938e+18 | -10.7148 | 1.2113e-05 | 1.5959e+26 | 1.3167e+26 | 2.6025e+25 | 1.0565e+26 | 1.6905e+24 | 2.6223e+25 | 1.394e+23 | 2.0055e-09 | 0.00471 | 184710000000 | 36954400 | 14018500000 | 9.3456e-07 | 1.6102e-12 | 5.765e-19 | 0.29742 | 0.29742 | 0.026373 | 0.48075 | 17.511 | 17.5103
35605.4 | 1797.63 | 8.9314e+18 | -10.7002 | 1.2113e-05 | 1.5959e+26 | 1.3167e+26 | 2.6179e+25 | 1.0549e+26 | 1.6863e+24 | 2.6227e+25 | 1.394e+23 | 2.0045e-09 | 0.0047031 | 184618000000 | 36879800 | 14007900000 | 9.3432e-07 | 1.6094e-12 | 5.7606e-19 | 0.29712 | 0.29712 | 0.026339 | 0.47974 | 17.511 | 17.5103
35605.4 | 1796.74 | 8.9247e+18 | -10.6856 | 1.2113e-05 | 1.5959e+26 | 1.3167e+26 | 2.6335e+25 | 1.0534e+26 | 1.682e+24 | 2.6231e+25 | 1.3941e+23 | 2.0035e-09 | 0.0046961 | 184526000000 | 36805800 | 13997300000 | 9.3409e-07 | 1.6085e-12 | 5.7562e-19 | 0.29682 | 0.29682 | 0.026306 | 0.47874 | 17.511 | 17.5103
35605.4 | 1795.85 | 8.918e+18 | -10.671 | 1.2113e-05 | 1.5959e+26 | 1.3167e+26 | 2.649e+25 | 1.0518e+26 | 1.6779e+24 | 2.6235e+25 | 1.3941e+23 | 2.0025e-09 | 0.0046892 | 184434000000 | 36732300 | 13986800000 | 9.3385e-07 | 1.6077e-12 | 5.7518e-19 | 0.29652 | 0.29652 | 0.026273 | 0.47774 | 17.511 | 17.5103
35605.4 | 1794.96 | 8.9114e+18 | -10.6564 | 1.2113e-05 | 1.5959e+26 | 1.3167e+26 | 2.6647e+25 | 1.0503e+26 | 1.6737e+24 | 2.6239e+25 | 1.3941e+23 | 2.0015e-09 | 0.0046822 | 184343000000 | 36659200 | 13976400000 | 9.3362e-07 | 1.6069e-12 | 5.7475e-19 | 0.29623 | 0.29623 | 0.02624 | 0.47674 | 17.511 | 17.5103
35605.4 | 1794.06 | 8.9048e+18 | -10.6418 | 1.2113e-05 | 1.5959e+26 | 1.3167e+26 | 2.6804e+25 | 1.0487e+26 | 1.6696e+24 | 2.6244e+25 | 1.3941e+23 | 2.0005e-09 | 0.0046752 | 184252000000 | 36586600 | 13966000000 | 9.3338e-07 | 1.6061e-12 | 5.7432e-19 | 0.29593 | 0.29593 | 0.026208 | 0.47575 | 17.511 | 17.5103
35605.4 | 1793.17 | 8.8981e+18 | -10.6273 | 1.2113e-05 | 1.5959e+26 | 1.3167e+26 | 2.6963e+25 | 1.0471e+26 | 1.6655e+24 | 2.6248e+25 | 1.3942e+23 | 1.9995e-09 | 0.0046681 | 184162000000 | 36514600 | 13955700000 | 9.3315e-07 | 1.6053e-12 | 5.7389e-19 | 0.29564 | 0.29564 | 0.026175 | 0.47476 | 17.511 | 17.5103
35605.4 | 1792.28 | 8.8914e+18 | -10.6127 | 1.2113e-05 | 1.5959e+26 | 1.3167e+26 | 2.7121e+25 | 1.0455e+26 | 1.6614e+24 | 2.6252e+25 | 1.3942e+23 | 1.9984e-09 | 0.0046611 | 184073000000 | 36443000 | 13945400000 | 9.3292e-07 | 1.6045e-12 | 5.7346e-19 | 0.29535 | 0.29535 | 0.026143 | 0.47378 | 17.511 | 17.5103
35605.4 | 1791.39 | 8.8848e+18 | -10.5981 | 1.2113e-05 | 1.5959e+26 | 1.3167e+26 | 2.7281e+25 | 1.0439e+26 | 1.6573e+24 | 2.6256e+25 | 1.3942e+23 | 1.9974e-09 | 0.0046539 | 183984000000 | 36371900 | 13935200000 | 9.3269e-07 | 1.6037e-12 | 5.7304e-19 | 0.29506 | 0.29506 | 0.026111 | 0.4728 | 17.511 | 17.5103
35605.4 | 1790.5 | 8.8782e+18 | -10.5835 | 1.2113e-05 | 1.5959e+26 | 1.3167e+26 | 2.7441e+25 | 1.0423e+26 | 1.6533e+24 | 2.626e+25 | 1.3942e+23 | 1.9964e-09 | 0.0046468 | 183895000000 | 36301200 | 13925000000 | 9.3246e-07 | 1.6029e-12 | 5.7262e-19 | 0.29477 | 0.29477 | 0.026079 | 0.47182 | 17.511 | 17.5103
35605.4 | 1789.61 | 8.8715e+18 | -10.5689 | 1.2113e-05 | 1.5959e+26 | 1.3167e+26 | 2.7602e+25 | 1.0407e+26 | 1.6493e+24 | 2.6264e+25 | 1.3943e+23 | 1.9953e-09 | 0.0046396 | 183807000000 | 36231100 | 13914900000 | 9.3223e-07 | 1.6022e-12 | 5.722e-19 | 0.29449 | 0.29449 | 0.026048 | 0.47086 | 17.511 | 17.5103
35605.4 | 1788.72 | 8.8648e+18 | -10.5543 | 1.2113e-05 | 1.5959e+26 | 1.3167e+26 | 2.7763e+25 | 1.0391e+26 | 1.6454e+24 | 2.6268e+25 | 1.3943e+23 | 1.9943e-09 | 0.0046324 | 183719000000 | 36161400 | 13904900000 | 9.3201e-07 | 1.6014e-12 | 5.7178e-19 | 0.2942 | 0.2942 | 0.026017 | 0.46989 | 17.511 | 17.5103
35605.4 | 1787.83 | 8.8582e+18 | -10.5397 | 1.2113e-05 | 1.5959e+26 | 1.3167e+26 | 2.7926e+25 | 1.0375e+26 | 1.6414e+24 | 2.6272e+25 | 1.3943e+23 | 1.9932e-09 | 0.0046252 | 183632000000 | 36092100 | 13894900000 | 9.3178e-07 | 1.6006e-12 | 5.7137e-19 | 0.29392 | 0.29392 | 0.025985 | 0.46893 | 17.511 | 17.5103
35605.4 | 1786.94 | 8.8516e+18 | -10.5251 | 1.2113e-05 | 1.5959e+26 | 1.3167e+26 | 2.8089e+25 | 1.0358e+26 | 1.6375e+24 | 2.6276e+25 | 1.3943e+23 | 1.9922e-09 | 0.0046179 | 183545000000 | 36023300 | 13884900000 | 9.3156e-07 | 1.5998e-12 | 5.7095e-19 | 0.29364 | 0.29364 | 0.025954 | 0.46798 | 17.511 | 17.5103
35605.4 | 1786.05 | 8.8449e+18 | -10.5105 | 1.2113e-05 | 1.5959e+26 | 1.3167e+26 | 2.8252e+25 | 1.0342e+26 | 1.6337e+24 | 2.628e+25 | 1.3944e+23 | 1.9911e-09 | 0.0046106 | 183458000000 | 35955000 | 13875000000 | 9.3133e-07 | 1.5991e-12 | 5.7054e-19 | 0.29336 | 0.29336 | 0.025923 | 0.46703 | 17.511 | 17.5103
35605.4 | 1785.15 | 8.8382e+18 | -10.4959 | 1.2113e-05 | 1.5959e+26 | 1.3167e+26 | 2.8417e+25 | 1.0326e+26 | 1.6298e+24 | 2.6283e+25 | 1.3944e+23 | 1.9901e-09 | 0.0046033 | 183372000000 | 35887100 | 13865200000 | 9.3111e-07 | 1.5983e-12 | 5.7014e-19 | 0.29309 | 0.29309 | 0.025893 | 0.46608 | 17.511 | 17.5103
35605.4 | 1784.26 | 8.8316e+18 | -10.4814 | 1.2113e-05 | 1.5959e+26 | 1.3167e+26 | 2.8582e+25 | 1.0309e+26 | 1.626e+24 | 2.6287e+25 | 1.3944e+23 | 1.989e-09 | 0.0045959 | 183287000000 | 35819700 | 13855400000 | 9.3089e-07 | 1.5975e-12 | 5.6973e-19 | 0.29281 | 0.29281 | 0.025862 | 0.46514 | 17.511 | 17.5103
35605.4 | 1783.37 | 8.825e+18 | -10.4668 | 1.2113e-05 | 1.5959e+26 | 1.3167e+26 | 2.8748e+25 | 1.0293e+26 | 1.6222e+24 | 2.6291e+25 | 1.3945e+23 | 1.9879e-09 | 0.0045886 | 183202000000 | 35752700 | 13845700000 | 9.3067e-07 | 1.5968e-12 | 5.6933e-19 | 0.29254 | 0.29254 | 0.025832 | 0.4642 | 17.511 | 17.5103
35605.4 | 1782.48 | 8.8183e+18 | -10.4522 | 1.2113e-05 | 1.5959e+26 | 1.3167e+26 | 2.8914e+25 | 1.0276e+26 | 1.6184e+24 | 2.6295e+25 | 1.3945e+23 | 1.9868e-09 | 0.0045811 | 183117000000 | 35686200 | 13836000000 | 9.3045e-07 | 1.5961e-12 | 5.6893e-19 | 0.29226 | 0.29226 | 0.025802 | 0.46327 | 17.511 | 17.5103
35605.4 | 1781.59 | 8.8116e+18 | -10.4376 | 1.2113e-05 | 1.5959e+26 | 1.3167e+26 | 2.9081e+25 | 1.0259e+26 | 1.6147e+24 | 2.6298e+25 | 1.3945e+23 | 1.9857e-09 | 0.0045737 | 183033000000 | 35620100 | 13826400000 | 9.3023e-07 | 1.5953e-12 | 5.6853e-19 | 0.29199 | 0.29199 | 0.025772 | 0.46234 | 17.511 | 17.5103
35605.4 | 1780.7 | 8.805e+18 | -10.423 | 1.2113e-05 | 1.5959e+26 | 1.3167e+26 | 2.9249e+25 | 1.0242e+26 | 1.611e+24 | 2.6302e+25 | 1.3945e+23 | 1.9846e-09 | 0.0045662 | 182949000000 | 35554400 | 13816800000 | 9.3002e-07 | 1.5946e-12 | 5.6813e-19 | 0.29172 | 0.29172 | 0.025742 | 0.46142 | 17.511 | 17.5103
35605.4 | 1779.81 | 8.7984e+18 | -10.4084 | 1.2113e-05 | 1.5959e+26 | 1.3167e+26 | 2.9418e+25 | 1.0226e+26 | 1.6073e+24 | 2.6306e+25 | 1.3946e+23 | 1.9835e-09 | 0.0045587 | 182866000000 | 35489100 | 13807300000 | 9.298e-07 | 1.5938e-12 | 5.6774e-19 | 0.29146 | 0.29146 | 0.025712 | 0.4605 | 17.511 | 17.5103
35605.4 | 1778.92 | 8.7917e+18 | -10.3938 | 1.2113e-05 | 1.5959e+26 | 1.3167e+26 | 2.9587e+25 | 1.0209e+26 | 1.6036e+24 | 2.631e+25 | 1.3946e+23 | 1.9824e-09 | 0.0045511 | 182783000000 | 35424300 | 13797800000 | 9.2959e-07 | 1.5931e-12 | 5.6734e-19 | 0.29119 | 0.29119 | 0.025683 | 0.45958 | 17.511 | 17.5103
35605.4 | 1778.03 | 8.785e+18 | -10.3792 | 1.2113e-05 | 1.5959e+26 | 1.3167e+26 | 2.9757e+25 | 1.0192e+26 | 1.6e+24 | 2.6313e+25 | 1.3946e+23 | 1.9813e-09 | 0.0045436 | 182700000000 | 35359900 | 13788400000 | 9.2937e-07 | 1.5923e-12 | 5.6695e-19 | 0.29092 | 0.29092 | 0.025654 | 0.45867 | 17.511 | 17.5103
35605.4 | 1777.14 | 8.7784e+18 | -10.3646 | 1.2113e-05 | 1.5959e+26 | 1.3167e+26 | 2.9928e+25 | 1.0175e+26 | 1.5964e+24 | 2.6317e+25 | 1.3946e+23 | 1.9802e-09 | 0.004536 | 182618000000 | 35295900 | 13779000000 | 9.2916e-07 | 1.5916e-12 | 5.6656e-19 | 0.29066 | 0.29066 | 0.025625 | 0.45776 | 17.511 | 17.5103
35605.4 | 1776.24 | 8.7718e+18 | -10.35 | 1.2113e-05 | 1.5959e+26 | 1.3167e+26 | 3.0099e+25 | 1.0158e+26 | 1.5928e+24 | 2.6321e+25 | 1.3947e+23 | 1.9791e-09 | 0.0045283 | 182537000000 | 35232300 | 13769700000 | 9.2895e-07 | 1.5909e-12 | 5.6618e-19 | 0.2904 | 0.2904 | 0.025596 | 0.45686 | 17.511 | 17.5103
35605.4 | 1775.35 | 8.7651e+18 | -10.3355 | 1.2113e-05 | 1.5959e+26 | 1.3167e+26 | 3.0271e+25 | 1.014e+26 | 1.5892e+24 | 2.6324e+25 | 1.3947e+23 | 1.9779e-09 | 0.0045206 | 182455000000 | 35169200 | 13760400000 | 9.2874e-07 | 1.5902e-12 | 5.6579e-19 | 0.29014 | 0.29014 | 0.025567 | 0.45596 | 17.511 | 17.5103
35605.4 | 1774.46 | 8.7584e+18 | -10.3209 | 1.2113e-05 | 1.5959e+26 | 1.3167e+26 | 3.0444e+25 | 1.0123e+26 | 1.5857e+24 | 2.6328e+25 | 1.3947e+23 | 1.9768e-09 | 0.0045129 | 182375000000 | 35106400 | 13751200000 | 9.2853e-07 | 1.5895e-12 | 5.6541e-19 | 0.28988 | 0.28988 | 0.025538 | 0.45507 | 17.511 | 17.5103
35605.4 | 1773.57 | 8.7518e+18 | -10.3063 | 1.2113e-05 | 1.5959e+26 | 1.3167e+26 | 3.0617e+25 | 1.0106e+26 | 1.5822e+24 | 2.6331e+25 | 1.3948e+23 | 1.9756e-09 | 0.0045052 | 182294000000 | 35044100 | 13742100000 | 9.2832e-07 | 1.5888e-12 | 5.6503e-19 | 0.28962 | 0.28962 | 0.02551 | 0.45418 | 17.511 | 17.5103
35605.4 | 1772.68 | 8.7452e+18 | -10.2917 | 1.2113e-05 | 1.5959e+26 | 1.3167e+26 | 3.0791e+25 | 1.0088e+26 | 1.5787e+24 | 2.6335e+25 | 1.3948e+23 | 1.9745e-09 | 0.0044975 | 182214000000 | 34982100 | 13732900000 | 9.2812e-07 | 1.588e-12 | 5.6465e-19 | 0.28936 | 0.28936 | 0.025482 | 0.45329 | 17.511 | 17.5103
35605.4 | 1771.79 | 8.7385e+18 | -10.2771 | 1.2113e-05 | 1.5959e+26 | 1.3167e+26 | 3.0966e+25 | 1.0071e+26 | 1.5752e+24 | 2.6338e+25 | 1.3948e+23 | 1.9733e-09 | 0.0044897 | 182135000000 | 34920500 | 13723900000 | 9.2791e-07 | 1.5873e-12 | 5.6427e-19 | 0.28911 | 0.28911 | 0.025453 | 0.45241 | 17.511 | 17.5103
35605.4 | 1770.9 | 8.7318e+18 | -10.2625 | 1.2113e-05 | 1.5959e+26 | 1.3167e+26 | 3.1141e+25 | 1.0053e+26 | 1.5718e+24 | 2.6342e+25 | 1.3948e+23 | 1.9722e-09 | 0.0044818 | 182055000000 | 34859400 | 13714800000 | 9.277e-07 | 1.5866e-12 | 5.639e-19 | 0.28885 | 0.28885 | 0.025426 | 0.45153 | 17.511 | 17.5103
35605.4 | 1770.01 | 8.7252e+18 | -10.2479 | 1.2113e-05 | 1.5959e+26 | 1.3167e+26 | 3.1318e+25 | 1.0036e+26 | 1.5683e+24 | 2.6345e+25 | 1.3949e+23 | 1.971e-09 | 0.004474 | 181977000000 | 34798600 | 13705900000 | 9.275e-07 | 1.5859e-12 | 5.6353e-19 | 0.2886 | 0.2886 | 0.025398 | 0.45066 | 17.511 | 17.5103
35605.4 | 1769.12 | 8.7186e+18 | -10.2333 | 1.2113e-05 | 1.5959e+26 | 1.3167e+26 | 3.1494e+25 | 1.0018e+26 | 1.5649e+24 | 2.6348e+25 | 1.3949e+23 | 1.9698e-09 | 0.0044661 | 181898000000 | 34738200 | 13696900000 | 9.273e-07 | 1.5852e-12 | 5.6316e-19 | 0.28835 | 0.28835 | 0.02537 | 0.44979 | 17.511 | 17.5103
35605.4 | 1768.23 | 8.7119e+18 | -10.2187 | 1.2113e-05 | 1.5959e+26 | 1.3167e+26 | 3.1672e+25 | 1e+26 | 1.5616e+24 | 2.6352e+25 | 1.3949e+23 | 1.9687e-09 | 0.0044582 | 181820000000 | 34678200 | 13688000000 | 9.2709e-07 | 1.5845e-12 | 5.6279e-19 | 0.2881 | 0.2881 | 0.025343 | 0.44893 | 17.511 | 17.5103
35605.4 | 1767.33 | 8.7052e+18 | -10.2041 | 1.2113e-05 | 1.5959e+26 | 1.3167e+26 | 3.185e+25 | 9.9824e+25 | 1.5582e+24 | 2.6355e+25 | 1.395e+23 | 1.9675e-09 | 0.0044502 | 181743000000 | 34618600 | 13679200000 | 9.2689e-07 | 1.5839e-12 | 5.6242e-19 | 0.28786 | 0.28786 | 0.025315 | 0.44806 | 17.511 | 17.5103
35605.4 | 1766.44 | 8.6986e+18 | -10.1896 | 1.2113e-05 | 1.5959e+26 | 1.3167e+26 | 3.2029e+25 | 9.9645e+25 | 1.5549e+24 | 2.6358e+25 | 1.395e+23 | 1.9663e-09 | 0.0044423 | 181665000000 | 34559300 | 13670400000 | 9.2669e-07 | 1.5832e-12 | 5.6206e-19 | 0.28761 | 0.28761 | 0.025288 | 0.44721 | 17.511 | 17.5103
35605.4 | 1765.55 | 8.692e+18 | -10.175 | 1.2113e-05 | 1.5959e+26 | 1.3167e+26 | 3.2209e+25 | 9.9465e+25 | 1.5516e+24 | 2.6362e+25 | 1.395e+23 | 1.9651e-09 | 0.0044343 | 181588000000 | 34500400 | 13661700000 | 9.2649e-07 | 1.5825e-12 | 5.6169e-19 | 0.28736 | 0.28736 | 0.025261 | 0.44635 | 17.511 | 17.5103
35605.4 | 1764.66 | 8.6853e+18 | -10.1604 | 1.2113e-05 | 1.5959e+26 | 1.3167e+26 | 3.2389e+25 | 9.9285e+25 | 1.5483e+24 | 2.6365e+25 | 1.3951e+23 | 1.9639e-09 | 0.0044262 | 181512000000 | 34441900 | 13653000000 | 9.2629e-07 | 1.5818e-12 | 5.6133e-19 | 0.28712 | 0.28712 | 0.025234 | 0.4455 | 17.511 | 17.5103
35605.4 | 1763.77 | 8.6786e+18 | -10.1458 | 1.2113e-05 | 1.5959e+26 | 1.3167e+26 | 3.257e+25 | 9.9104e+25 | 1.545e+24 | 2.6368e+25 | 1.3951e+23 | 1.9627e-09 | 0.0044182 | 181436000000 | 34383800 | 13644300000 | 9.261e-07 | 1.5811e-12 | 5.6098e-19 | 0.28688 | 0.28688 | 0.025208 | 0.44466 | 17.511 | 17.5103
35605.4 | 1762.88 | 8.672e+18 | -10.1312 | 1.2113e-05 | 1.5959e+26 | 1.3167e+26 | 3.2751e+25 | 9.8923e+25 | 1.5418e+24 | 2.6372e+25 | 1.3951e+23 | 1.9615e-09 | 0.0044101 | 181360000000 | 34326000 | 13635700000 | 9.259e-07 | 1.5805e-12 | 5.6062e-19 | 0.28663 | 0.28663 | 0.025181 | 0.44381 | 17.511 | 17.5103
35605.4 | 1761.99 | 8.6654e+18 | -10.1166 | 1.2113e-05 | 1.5959e+26 | 1.3167e+26 | 3.2933e+25 | 9.874e+25 | 1.5386e+24 | 2.6375e+25 | 1.3952e+23 | 1.9602e-09 | 0.0044019 | 181285000000 | 34268600 | 13627100000 | 9.2571e-07 | 1.5798e-12 | 5.6026e-19 | 0.28639 | 0.28639 | 0.025155 | 0.44298 | 17.511 | 17.5103
35605.4 | 1761.1 | 8.6587e+18 | -10.102 | 1.2113e-05 | 1.5959e+26 | 1.3167e+26 | 3.3116e+25 | 9.8558e+25 | 1.5354e+24 | 2.6378e+25 | 1.3952e+23 | 1.959e-09 | 0.0043938 | 181210000000 | 34211500 | 13618600000 | 9.2551e-07 | 1.5791e-12 | 5.5991e-19 | 0.28616 | 0.28616 | 0.025128 | 0.44214 | 17.511 | 17.5103
35605.4 | 1760.21 | 8.652e+18 | -10.0874 | 1.2113e-05 | 1.5959e+26 | 1.3167e+26 | 3.33e+25 | 9.8374e+25 | 1.5322e+24 | 2.6381e+25 | 1.3952e+23 | 1.9578e-09 | 0.0043856 | 181135000000 | 34154800 | 13610100000 | 9.2532e-07 | 1.5785e-12 | 5.5956e-19 | 0.28592 | 0.28592 | 0.025102 | 0.44131 | 17.511 | 17.5103
35605.4 | 1759.32 | 8.6454e+18 | -10.0728 | 1.2113e-05 | 1.5959e+26 | 1.3167e+26 | 3.3484e+25 | 9.819e+25 | 1.5291e+24 | 2.6384e+25 | 1.3953e+23 | 1.9565e-09 | 0.0043774 | 181061000000 | 34098400 | 13601700000 | 9.2512e-07 | 1.5778e-12 | 5.5921e-19 | 0.28568 | 0.28568 | 0.025076 | 0.44048 | 17.511 | 17.5103
35605.4 | 1758.42 | 8.6388e+18 | -10.0582 | 1.2113e-05 | 1.5959e+26 | 1.3167e+26 | 3.3669e+25 | 9.8005e+25 | 1.5259e+24 | 2.6387e+25 | 1.3953e+23 | 1.9553e-09 | 0.0043691 | 180987000000 | 34042400 | 13593300000 | 9.2493e-07 | 1.5772e-12 | 5.5886e-19 | 0.28545 | 0.28545 | 0.02505 | 0.43966 | 17.511 | 17.5103
35605.4 | 1757.53 | 8.6321e+18 | -10.0437 | 1.2113e-05 | 1.5959e+26 | 1.3167e+26 | 3.3855e+25 | 9.7819e+25 | 1.5228e+24 | 2.639e+25 | 1.3954e+23 | 1.954e-09 | 0.0043609 | 180914000000 | 33986800 | 13585000000 | 9.2474e-07 | 1.5765e-12 | 5.5851e-19 | 0.28521 | 0.28521 | 0.025025 | 0.43884 | 17.511 | 17.5103
35605.4 | 1756.64 | 8.6254e+18 | -10.0291 | 1.2113e-05 | 1.5959e+26 | 1.3167e+26 | 3.4041e+25 | 9.7633e+25 | 1.5197e+24 | 2.6394e+25 | 1.3954e+23 | 1.9528e-09 | 0.0043526 | 180841000000 | 33931500 | 13576700000 | 9.2455e-07 | 1.5759e-12 | 5.5817e-19 | 0.28498 | 0.28498 | 0.024999 | 0.43803 | 17.511 | 17.5103
35605.4 | 1755.75 | 8.6188e+18 | -10.0145 | 1.2113e-05 | 1.5959e+26 | 1.3167e+26 | 3.4228e+25 | 9.7446e+25 | 1.5166e+24 | 2.6397e+25 | 1.3954e+23 | 1.9515e-09 | 0.0043443 | 180768000000 | 33876500 | 13568400000 | 9.2436e-07 | 1.5752e-12 | 5.5783e-19 | 0.28475 | 0.28475 | 0.024974 | 0.43722 | 17.511 | 17.5103
35605.4 | 1754.86 | 8.6122e+18 | -9.9999 | 1.2113e-05 | 1.5959e+26 | 1.3167e+26 | 3.4415e+25 | 9.7259e+25 | 1.5136e+24 | 2.64e+25 | 1.3955e+23 | 1.9503e-09 | 0.0043359 | 180696000000 | 33821900 | 13560200000 | 9.2417e-07 | 1.5746e-12 | 5.5749e-19 | 0.28452 | 0.28452 | 0.024949 | 0.43641 | 17.511 | 17.5103
35605.4 | 1753.97 | 8.6055e+18 | -9.9853 | 1.2113e-05 | 1.5959e+26 | 1.3167e+26 | 3.4603e+25 | 9.7071e+25 | 1.5106e+24 | 2.6403e+25 | 1.3955e+23 | 1.949e-09 | 0.0043275 | 180624000000 | 33767600 | 13552000000 | 9.2399e-07 | 1.5739e-12 | 5.5715e-19 | 0.28429 | 0.28429 | 0.024924 | 0.4356 | 17.511 | 17.5103
35605.4 | 1753.08 | 8.5988e+18 | -9.9707 | 1.2113e-05 | 1.5959e+26 | 1.3167e+26 | 3.4792e+25 | 9.6882e+25 | 1.5076e+24 | 2.6406e+25 | 1.3955e+23 | 1.9477e-09 | 0.0043191 | 180552000000 | 33713600 | 13543900000 | 9.238e-07 | 1.5733e-12 | 5.5681e-19 | 0.28406 | 0.28406 | 0.024899 | 0.4348 | 17.511 | 17.5103
35605.4 | 1752.19 | 8.5922e+18 | -9.9561 | 1.2113e-05 | 1.5959e+26 | 1.3167e+26 | 3.4981e+25 | 9.6692e+25 | 1.5046e+24 | 2.6409e+25 | 1.3956e+23 | 1.9464e-09 | 0.0043106 | 180481000000 | 33660000 | 13535800000 | 9.2361e-07 | 1.5727e-12 | 5.5647e-19 | 0.28384 | 0.28384 | 0.024874 | 0.434 | 17.511 | 17.5103
35605.4 | 1751.3 | 8.5856e+18 | -9.9415 | 1.2113e-05 | 1.5959e+26 | 1.3167e+26 | 3.5172e+25 | 9.6502e+25 | 1.5016e+24 | 2.6412e+25 | 1.3956e+23 | 1.9451e-09 | 0.0043022 | 180410000000 | 33606700 | 13527700000 | 9.2343e-07 | 1.572e-12 | 5.5614e-19 | 0.28361 | 0.28361 | 0.024849 | 0.43321 | 17.511 | 17.5103
35605.4 | 1750.41 | 8.5789e+18 | -9.9269 | 1.2113e-05 | 1.5959e+26 | 1.3167e+26 | 3.5362e+25 | 9.6312e+25 | 1.4986e+24 | 2.6415e+25 | 1.3956e+23 | 1.9438e-09 | 0.0042937 | 180339000000 | 33553700 | 13519700000 | 9.2325e-07 | 1.5714e-12 | 5.5581e-19 | 0.28339 | 0.28339 | 0.024824 | 0.43242 | 17.511 | 17.5103
35605.4 | 1749.51 | 8.5722e+18 | -9.9123 | 1.2113e-05 | 1.5959e+26 | 1.3167e+26 | 3.5554e+25 | 9.612e+25 | 1.4957e+24 | 2.6418e+25 | 1.3957e+23 | 1.9425e-09 | 0.0042851 | 180269000000 | 33501000 | 13511800000 | 9.2306e-07 | 1.5708e-12 | 5.5548e-19 | 0.28317 | 0.28317 | 0.0248 | 0.43163 | 17.511 | 17.5103
35605.4 | 1748.62 | 8.5656e+18 | -9.8978 | 1.2113e-05 | 1.5959e+26 | 1.3167e+26 | 3.5746e+25 | 9.5928e+25 | 1.4928e+24 | 2.6421e+25 | 1.3957e+23 | 1.9412e-09 | 0.0042766 | 180199000000 | 33448700 | 13503800000 | 9.2288e-07 | 1.5702e-12 | 5.5515e-19 | 0.28294 | 0.28294 | 0.024776 | 0.43085 | 17.511 | 17.5103
35605.4 | 1747.73 | 8.559e+18 | -9.8832 | 1.2113e-05 | 1.5959e+26 | 1.3167e+26 | 3.5938e+25 | 9.5736e+25 | 1.4899e+24 | 2.6423e+25 | 1.3957e+23 | 1.9399e-09 | 0.004268 | 180129000000 | 33396700 | 13495900000 | 9.227e-07 | 1.5696e-12 | 5.5482e-19 | 0.28272 | 0.28272 | 0.024751 | 0.43007 | 17.511 | 17.5103
35605.4 | 1746.84 | 8.5523e+18 | -9.8686 | 1.2113e-05 | 1.5959e+26 | 1.3167e+26 | 3.6131e+25 | 9.5543e+25 | 1.487e+24 | 2.6426e+25 | 1.3958e+23 | 1.9386e-09 | 0.0042594 | 180060000000 | 33344900 | 13488100000 | 9.2252e-07 | 1.569e-12 | 5.545e-19 | 0.28251 | 0.28251 | 0.024727 | 0.4293 | 17.511 | 17.5103
35605.4 | 1745.95 | 8.5456e+18 | -9.854 | 1.2113e-05 | 1.5959e+26 | 1.3167e+26 | 3.6325e+25 | 9.5349e+25 | 1.4841e+24 | 2.6429e+25 | 1.3958e+23 | 1.9372e-09 | 0.0042507 | 179991000000 | 33293500 | 13480300000 | 9.2234e-07 | 1.5683e-12 | 5.5417e-19 | 0.28229 | 0.28229 | 0.024704 | 0.42852 | 17.511 | 17.5103
35605.4 | 1745.06 | 8.539e+18 | -9.8394 | 1.2113e-05 | 1.5959e+26 | 1.3167e+26 | 3.652e+25 | 9.5154e+25 | 1.4813e+24 | 2.6432e+25 | 1.3959e+23 | 1.9359e-09 | 0.0042421 | 179922000000 | 33242500 | 13472500000 | 9.2216e-07 | 1.5677e-12 | 5.5385e-19 | 0.28207 | 0.28207 | 0.02468 | 0.42775 | 17.511 | 17.5103
35605.4 | 1744.17 | 8.5324e+18 | -9.8248 | 1.2113e-05 | 1.5959e+26 | 1.3167e+26 | 3.6715e+25 | 9.4959e+25 | 1.4785e+24 | 2.6435e+25 | 1.3959e+23 | 1.9346e-09 | 0.0042334 | 179854000000 | 33191700 | 13464800000 | 9.2198e-07 | 1.5671e-12 | 5.5353e-19 | 0.28185 | 0.28185 | 0.024656 | 0.42699 | 17.511 | 17.5103
35605.4 | 1743.28 | 8.5257e+18 | -9.8102 | 1.2113e-05 | 1.5959e+26 | 1.3167e+26 | 3.691e+25 | 9.4763e+25 | 1.4757e+24 | 2.6438e+25 | 1.3959e+23 | 1.9332e-09 | 0.0042246 | 179786000000 | 33141200 | 13457100000 | 9.2181e-07 | 1.5665e-12 | 5.5321e-19 | 0.28164 | 0.28164 | 0.024633 | 0.42623 | 17.511 | 17.5103
35605.4 | 1742.39 | 8.519e+18 | -9.7956 | 1.2113e-05 | 1.5959e+26 | 1.3167e+26 | 3.7107e+25 | 9.4567e+25 | 1.4729e+24 | 2.6441e+25 | 1.396e+23 | 1.9319e-09 | 0.0042159 | 179719000000 | 33091000 | 13449500000 | 9.2163e-07 | 1.5659e-12 | 5.5289e-19 | 0.28143 | 0.28143 | 0.024609 | 0.42547 | 17.511 | 17.5103
35605.4 | 1741.5 | 8.5124e+18 | -9.781 | 1.2113e-05 | 1.5959e+26 | 1.3167e+26 | 3.7304e+25 | 9.437e+25 | 1.4701e+24 | 2.6443e+25 | 1.396e+23 | 1.9305e-09 | 0.0042071 | 179651000000 | 33041100 | 13441800000 | 9.2145e-07 | 1.5653e-12 | 5.5258e-19 | 0.28121 | 0.28121 | 0.024586 | 0.42471 | 17.511 | 17.5103
35605.4 | 1740.6 | 8.5058e+18 | -9.7665 | 1.2113e-05 | 1.5959e+26 | 1.3167e+26 | 3.7501e+25 | 9.4173e+25 | 1.4674e+24 | 2.6446e+25 | 1.3961e+23 | 1.9291e-09 | 0.0041983 | 179584000000 | 32991600 | 13434300000 | 9.2128e-07 | 1.5647e-12 | 5.5227e-19 | 0.281 | 0.281 | 0.024563 | 0.42396 | 17.511 | 17.5103
35605.4 | 1739.71 | 8.4991e+18 | -9.7519 | 1.2113e-05 | 1.5959e+26 | 1.3167e+26 | 3.7699e+25 | 9.3975e+25 | 1.4646e+24 | 2.6449e+25 | 1.3961e+23 | 1.9278e-09 | 0.0041895 | 179518000000 | 32942300 | 13426700000 | 9.2111e-07 | 1.5641e-12 | 5.5195e-19 | 0.28079 | 0.28079 | 0.02454 | 0.42321 | 17.511 | 17.5103
35605.4 | 1738.82 | 8.4924e+18 | -9.7373 | 1.2113e-05 | 1.5959e+26 | 1.3167e+26 | 3.7898e+25 | 9.3776e+25 | 1.4619e+24 | 2.6451e+25 | 1.3961e+23 | 1.9264e-09 | 0.0041806 | 179452000000 | 32893300 | 13419200000 | 9.2093e-07 | 1.5636e-12 | 5.5164e-19 | 0.28058 | 0.28058 | 0.024517 | 0.42247 | 17.511 | 17.5103
35605.4 | 1737.93 | 8.4858e+18 | -9.7227 | 1.2113e-05 | 1.5959e+26 | 1.3167e+26 | 3.8097e+25 | 9.3577e+25 | 1.4592e+24 | 2.6454e+25 | 1.3962e+23 | 1.925e-09 | 0.0041717 | 179386000000 | 32844600 | 13411800000 | 9.2076e-07 | 1.563e-12 | 5.5133e-19 | 0.28037 | 0.28037 | 0.024494 | 0.42173 | 17.511 | 17.5103
35605.4 | 1737.04 | 8.4792e+18 | -9.7081 | 1.2113e-05 | 1.5959e+26 | 1.3167e+26 | 3.8297e+25 | 9.3377e+25 | 1.4565e+24 | 2.6457e+25 | 1.3962e+23 | 1.9236e-09 | 0.0041628 | 179320000000 | 32796200 | 13404300000 | 9.2059e-07 | 1.5624e-12 | 5.5103e-19 | 0.28017 | 0.28017 | 0.024472 | 0.42099 | 17.511 | 17.5103
35605.4 | 1736.15 | 8.4725e+18 | -9.6935 | 1.2113e-05 | 1.5959e+26 | 1.3167e+26 | 3.8498e+25 | 9.3176e+25 | 1.4539e+24 | 2.6459e+25 | 1.3963e+23 | 1.9222e-09 | 0.0041539 | 179255000000 | 32748000 | 13397000000 | 9.2042e-07 | 1.5618e-12 | 5.5072e-19 | 0.27996 | 0.27996 | 0.024449 | 0.42025 | 17.511 | 17.5103
35605.4 | 1735.26 | 8.4658e+18 | -9.6789 | 1.2113e-05 | 1.5959e+26 | 1.3167e+26 | 3.8699e+25 | 9.2975e+25 | 1.4512e+24 | 2.6462e+25 | 1.3963e+23 | 1.9208e-09 | 0.0041449 | 179190000000 | 32700200 | 13389600000 | 9.2025e-07 | 1.5612e-12 | 5.5041e-19 | 0.27976 | 0.27976 | 0.024427 | 0.41952 | 17.511 | 17.5103
35605.4 | 1734.37 | 8.4592e+18 | -9.6643 | 1.2113e-05 | 1.5959e+26 | 1.3167e+26 | 3.89e+25 | 9.2774e+25 | 1.4486e+24 | 2.6465e+25 | 1.3964e+23 | 1.9194e-09 | 0.0041359 | 179125000000 | 32652600 | 13382300000 | 9.2008e-07 | 1.5607e-12 | 5.5011e-19 | 0.27955 | 0.27955 | 0.024404 | 0.41879 | 17.511 | 17.5103
35605.4 | 1733.48 | 8.4526e+18 | -9.6497 | 1.2113e-05 | 1.5959e+26 | 1.3167e+26 | 3.9103e+25 | 9.2571e+25 | 1.4459e+24 | 2.6467e+25 | 1.3964e+23 | 1.918e-09 | 0.0041269 | 179060000000 | 32605400 | 13375000000 | 9.1991e-07 | 1.5601e-12 | 5.4981e-19 | 0.27935 | 0.27935 | 0.024382 | 0.41807 | 17.511 | 17.5103
35605.4 | 1732.59 | 8.4459e+18 | -9.6351 | 1.2113e-05 | 1.5959e+26 | 1.3167e+26 | 3.9305e+25 | 9.2368e+25 | 1.4433e+24 | 2.647e+25 | 1.3965e+23 | 1.9165e-09 | 0.0041179 | 178996000000 | 32558400 | 13367800000 | 9.1974e-07 | 1.5595e-12 | 5.4951e-19 | 0.27915 | 0.27915 | 0.02436 | 0.41734 | 17.511 | 17.5103
35605.4 | 1731.69 | 8.4392e+18 | -9.6205 | 1.2113e-05 | 1.5959e+26 | 1.3167e+26 | 3.9509e+25 | 9.2165e+25 | 1.4408e+24 | 2.6473e+25 | 1.3965e+23 | 1.9151e-09 | 0.0041088 | 178932000000 | 32511600 | 13360600000 | 9.1958e-07 | 1.559e-12 | 5.4921e-19 | 0.27895 | 0.27895 | 0.024338 | 0.41662 | 17.511 | 17.5103
35605.4 | 1730.8 | 8.4326e+18 | -9.606 | 1.2113e-05 | 1.5959e+26 | 1.3167e+26 | 3.9713e+25 | 9.1961e+25 | 1.4382e+24 | 2.6475e+25 | 1.3965e+23 | 1.9137e-09 | 0.0040997 | 178869000000 | 32465200 | 13353400000 | 9.1941e-07 | 1.5584e-12 | 5.4891e-19 | 0.27875 | 0.27875 | 0.024317 | 0.41591 | 17.511 | 17.5103
35605.4 | 1729.91 | 8.426e+18 | -9.5914 | 1.2113e-05 | 1.5959e+26 | 1.3167e+26 | 3.9917e+25 | 9.1757e+25 | 1.4356e+24 | 2.6478e+25 | 1.3966e+23 | 1.9122e-09 | 0.0040906 | 178806000000 | 32419000 | 13346300000 | 9.1925e-07 | 1.5578e-12 | 5.4862e-19 | 0.27855 | 0.27855 | 0.024295 | 0.41519 | 17.511 | 17.5103
35605.4 | 1729.02 | 8.4193e+18 | -9.5768 | 1.2113e-05 | 1.5959e+26 | 1.3167e+26 | 4.0122e+25 | 9.1552e+25 | 1.4331e+24 | 2.648e+25 | 1.3966e+23 | 1.9108e-09 | 0.0040815 | 178743000000 | 32373100 | 13339200000 | 9.1908e-07 | 1.5573e-12 | 5.4832e-19 | 0.27835 | 0.27835 | 0.024273 | 0.41448 | 17.511 | 17.5103
35605.4 | 1728.13 | 8.4126e+18 | -9.5622 | 1.2113e-05 | 1.5959e+26 | 1.3167e+26 | 4.0328e+25 | 9.1346e+25 | 1.4306e+24 | 2.6483e+25 | 1.3967e+23 | 1.9093e-09 | 0.0040723 | 178680000000 | 32327400 | 13332100000 | 9.1892e-07 | 1.5567e-12 | 5.4803e-19 | 0.27816 | 0.27816 | 0.024252 | 0.41378 | 17.511 | 17.5103
35605.4 | 1727.24 | 8.406e+18 | -9.5476 | 1.2113e-05 | 1.5959e+26 | 1.3167e+26 | 4.0534e+25 | 9.114e+25 | 1.4281e+24 | 2.6485e+25 | 1.3967e+23 | 1.9079e-09 | 0.0040631 | 178618000000 | 32282000 | 13325100000 | 9.1876e-07 | 1.5562e-12 | 5.4774e-19 | 0.27796 | 0.27796 | 0.02423 | 0.41308 | 17.511 | 17.5103
35605.4 | 1726.35 | 8.3994e+18 | -9.533 | 1.2113e-05 | 1.5959e+26 | 1.3167e+26 | 4.074e+25 | 9.0933e+25 | 1.4256e+24 | 2.6488e+25 | 1.3968e+23 | 1.9064e-09 | 0.0040539 | 178556000000 | 32236900 | 13318100000 | 9.1859e-07 | 1.5556e-12 | 5.4745e-19 | 0.27777 | 0.27777 | 0.024209 | 0.41237 | 17.511 | 17.5103
35605.4 | 1725.46 | 8.3927e+18 | -9.5184 | 1.2113e-05 | 1.5959e+26 | 1.3167e+26 | 4.0948e+25 | 9.0726e+25 | 1.4231e+24 | 2.649e+25 | 1.3968e+23 | 1.905e-09 | 0.0040447 | 178494000000 | 32192000 | 13311100000 | 9.1843e-07 | 1.5551e-12 | 5.4716e-19 | 0.27757 | 0.27757 | 0.024188 | 0.41168 | 17.511 | 17.5103
35605.4 | 1724.57 | 8.386e+18 | -9.5038 | 1.2113e-05 | 1.5959e+26 | 1.3167e+26 | 4.1155e+25 | 9.0518e+25 | 1.4206e+24 | 2.6493e+25 | 1.3969e+23 | 1.9035e-09 | 0.0040354 | 178433000000 | 32147400 | 13304200000 | 9.1827e-07 | 1.5545e-12 | 5.4687e-19 | 0.27738 | 0.27738 | 0.024167 | 0.41098 | 17.511 | 17.5103
35605.4 | 1723.68 | 8.3794e+18 | -9.4892 | 1.2113e-05 | 1.5959e+26 | 1.3167e+26 | 4.1364e+25 | 9.031e+25 | 1.4182e+24 | 2.6495e+25 | 1.3969e+23 | 1.902e-09 | 0.0040261 | 178372000000 | 32103100 | 13297300000 | 9.1811e-07 | 1.554e-12 | 5.4659e-19 | 0.27719 | 0.27719 | 0.024146 | 0.41029 | 17.511 | 17.5103
35605.4 | 1722.78 | 8.3728e+18 | -9.4747 | 1.2113e-05 | 1.5959e+26 | 1.3167e+26 | 4.1572e+25 | 9.0101e+25 | 1.4158e+24 | 2.6498e+25 | 1.397e+23 | 1.9005e-09 | 0.0040168 | 178311000000 | 32059000 | 13290400000 | 9.1795e-07 | 1.5535e-12 | 5.463e-19 | 0.277 | 0.277 | 0.024125 | 0.4096 | 17.511 | 17.5103
35605.4 | 1721.89 | 8.3661e+18 | -9.4601 | 1.2113e-05 | 1.5959e+26 | 1.3167e+26 | 4.1782e+25 | 8.9892e+25 | 1.4133e+24 | 2.65e+25 | 1.397e+23 | 1.899e-09 | 0.0040075 | 178250000000 | 32015100 | 13283600000 | 9.1779e-07 | 1.5529e-12 | 5.4602e-19 | 0.27681 | 0.27681 | 0.024105 | 0.40892 | 17.511 | 17.5103
35605.4 | 1721 | 8.3594e+18 | -9.4455 | 1.2113e-05 | 1.5959e+26 | 1.3167e+26 | 4.1991e+25 | 8.9682e+25 | 1.411e+24 | 2.6502e+25 | 1.397e+23 | 1.8975e-09 | 0.0039981 | 178190000000 | 31971500 | 13276800000 | 9.1764e-07 | 1.5524e-12 | 5.4574e-19 | 0.27662 | 0.27662 | 0.024084 | 0.40824 | 17.511 | 17.5103
35605.4 | 1720.11 | 8.3528e+18 | -9.4309 | 1.2113e-05 | 1.5959e+26 | 1.3167e+26 | 4.2202e+25 | 8.9472e+25 | 1.4086e+24 | 2.6505e+25 | 1.3971e+23 | 1.896e-09 | 0.0039888 | 178130000000 | 31928200 | 13270100000 | 9.1748e-07 | 1.5519e-12 | 5.4546e-19 | 0.27643 | 0.27643 | 0.024064 | 0.40756 | 17.511 | 17.5103
35605.4 | 1719.22 | 8.3462e+18 | -9.4163 | 1.2113e-05 | 1.5959e+26 | 1.3167e+26 | 4.2413e+25 | 8.9261e+25 | 1.4062e+24 | 2.6507e+25 | 1.3971e+23 | 1.8945e-09 | 0.0039794 | 178070000000 | 31885100 | 13263300000 | 9.1732e-07 | 1.5513e-12 | 5.4518e-19 | 0.27624 | 0.27624 | 0.024043 | 0.40688 | 17.511 | 17.5103
35605.4 | 1718.33 | 8.3395e+18 | -9.4017 | 1.2113e-05 | 1.5959e+26 | 1.3167e+26 | 4.2624e+25 | 8.905e+25 | 1.4038e+24 | 2.651e+25 | 1.3972e+23 | 1.893e-09 | 0.0039699 | 178011000000 | 31842300 | 13256600000 | 9.1717e-07 | 1.5508e-12 | 5.449e-19 | 0.27606 | 0.27606 | 0.024023 | 0.40621 | 17.511 | 17.5103
35605.4 | 1717.44 | 8.3328e+18 | -9.3871 | 1.2113e-05 | 1.5959e+26 | 1.3167e+26 | 4.2836e+25 | 8.8838e+25 | 1.4015e+24 | 2.6512e+25 | 1.3972e+23 | 1.8915e-09 | 0.0039605 | 177952000000 | 31799700 | 13250000000 | 9.1701e-07 | 1.5503e-12 | 5.4463e-19 | 0.27587 | 0.27587 | 0.024003 | 0.40554 | 17.511 | 17.5103
35605.4 | 1716.55 | 8.3262e+18 | -9.3725 | 1.2113e-05 | 1.5959e+26 | 1.3167e+26 | 4.3048e+25 | 8.8626e+25 | 1.3991e+24 | 2.6514e+25 | 1.3973e+23 | 1.8899e-09 | 0.003951 | 177893000000 | 31757300 | 13243400000 | 9.1686e-07 | 1.5497e-12 | 5.4435e-19 | 0.27569 | 0.27569 | 0.023983 | 0.40487 | 17.511 | 17.5103
35605.4 | 1715.66 | 8.3196e+18 | -9.3579 | 1.2113e-05 | 1.5959e+26 | 1.3167e+26 | 4.3261e+25 | 8.8413e+25 | 1.3968e+24 | 2.6517e+25 | 1.3974e+23 | 1.8884e-09 | 0.0039415 | 177834000000 | 31715200 | 13236800000 | 9.167e-07 | 1.5492e-12 | 5.4408e-19 | 0.27551 | 0.27551 | 0.023963 | 0.4042 | 17.511 | 17.5103
35605.4 | 1714.77 | 8.3129e+18 | -9.3433 | 1.2113e-05 | 1.5959e+26 | 1.3167e+26 | 4.3474e+25 | 8.82e+25 | 1.3945e+24 | 2.6519e+25 | 1.3974e+23 | 1.8868e-09 | 0.003932 | 177776000000 | 31673300 | 13230200000 | 9.1655e-07 | 1.5487e-12 | 5.4381e-19 | 0.27532 | 0.27532 | 0.023943 | 0.40354 | 17.511 | 17.5103
35605.4 | 1713.87 | 8.3062e+18 | -9.3287 | 1.2113e-05 | 1.5959e+26 | 1.3167e+26 | 4.3688e+25 | 8.7986e+25 | 1.3922e+24 | 2.6521e+25 | 1.3975e+23 | 1.8853e-09 | 0.0039225 | 177718000000 | 31631600 | 13223700000 | 9.164e-07 | 1.5482e-12 | 5.4354e-19 | 0.27514 | 0.27514 | 0.023923 | 0.40288 | 17.511 | 17.5103
35605.4 | 1712.98 | 8.2996e+18 | -9.3142 | 1.2113e-05 | 1.5959e+26 | 1.3167e+26 | 4.3902e+25 | 8.7771e+25 | 1.39e+24 | 2.6523e+25 | 1.3975e+23 | 1.8837e-09 | 0.0039129 | 177660000000 | 31590200 | 13217200000 | 9.1625e-07 | 1.5477e-12 | 5.4327e-19 | 0.27496 | 0.27496 | 0.023904 | 0.40223 | 17.511 | 17.5103
35605.4 | 1712.09 | 8.293e+18 | -9.2996 | 1.2113e-05 | 1.5959e+26 | 1.3167e+26 | 4.4117e+25 | 8.7557e+25 | 1.3877e+24 | 2.6526e+25 | 1.3976e+23 | 1.8822e-09 | 0.0039034 | 177602000000 | 31549000 | 13210700000 | 9.161e-07 | 1.5472e-12 | 5.43e-19 | 0.27478 | 0.27478 | 0.023884 | 0.40157 | 17.511 | 17.5103
35605.4 | 1711.2 | 8.2863e+18 | -9.285 | 1.2113e-05 | 1.5959e+26 | 1.3167e+26 | 4.4332e+25 | 8.7342e+25 | 1.3855e+24 | 2.6528e+25 | 1.3976e+23 | 1.8806e-09 | 0.0038938 | 177545000000 | 31508100 | 13204200000 | 9.1595e-07 | 1.5467e-12 | 5.4273e-19 | 0.2746 | 0.2746 | 0.023865 | 0.40092 | 17.511 | 17.5103
35605.4 | 1710.31 | 8.2796e+18 | -9.2704 | 1.2113e-05 | 1.5959e+26 | 1.3167e+26 | 4.4548e+25 | 8.7126e+25 | 1.3832e+24 | 2.653e+25 | 1.3977e+23 | 1.879e-09 | 0.0038842 | 177488000000 | 31467400 | 13197800000 | 9.158e-07 | 1.5462e-12 | 5.4247e-19 | 0.27443 | 0.27443 | 0.023845 | 0.40028 | 17.511 | 17.5103
35605.4 | 1709.42 | 8.273e+18 | -9.2558 | 1.2113e-05 | 1.5959e+26 | 1.3167e+26 | 4.4764e+25 | 8.691e+25 | 1.381e+24 | 2.6532e+25 | 1.3977e+23 | 1.8775e-09 | 0.0038745 | 177431000000 | 31426900 | 13191500000 | 9.1565e-07 | 1.5457e-12 | 5.422e-19 | 0.27425 | 0.27425 | 0.023826 | 0.39963 | 17.511 | 17.5103
35605.4 | 1708.53 | 8.2664e+18 | -9.2412 | 1.2113e-05 | 1.5959e+26 | 1.3167e+26 | 4.498e+25 | 8.6693e+25 | 1.3788e+24 | 2.6535e+25 | 1.3978e+23 | 1.8759e-09 | 0.0038649 | 177375000000 | 31386600 | 13185100000 | 9.155e-07 | 1.5452e-12 | 5.4194e-19 | 0.27407 | 0.27407 | 0.023807 | 0.39899 | 17.511 | 17.5103
35605.4 | 1707.64 | 8.2597e+18 | -9.2266 | 1.2113e-05 | 1.5959e+26 | 1.3167e+26 | 4.5197e+25 | 8.6476e+25 | 1.3766e+24 | 2.6537e+25 | 1.3978e+23 | 1.8743e-09 | 0.0038552 | 177319000000 | 31346500 | 13178800000 | 9.1535e-07 | 1.5447e-12 | 5.4168e-19 | 0.2739 | 0.2739 | 0.023788 | 0.39835 | 17.511 | 17.5103
35605.4 | 1706.75 | 8.253e+18 | -9.212 | 1.2113e-05 | 1.5959e+26 | 1.3167e+26 | 4.5415e+25 | 8.6259e+25 | 1.3744e+24 | 2.6539e+25 | 1.3979e+23 | 1.8727e-09 | 0.0038455 | 177263000000 | 31306700 | 13172500000 | 9.1521e-07 | 1.5442e-12 | 5.4142e-19 | 0.27372 | 0.27372 | 0.023769 | 0.39771 | 17.511 | 17.5103
35605.4 | 1705.86 | 8.2464e+18 | -9.1974 | 1.2113e-05 | 1.5959e+26 | 1.3167e+26 | 4.5633e+25 | 8.6041e+25 | 1.3723e+24 | 2.6541e+25 | 1.3979e+23 | 1.8711e-09 | 0.0038358 | 177207000000 | 31267100 | 13166200000 | 9.1506e-07 | 1.5437e-12 | 5.4116e-19 | 0.27355 | 0.27355 | 0.02375 | 0.39708 | 17.511 | 17.5103
35605.4 | 1704.96 | 8.2398e+18 | -9.1829 | 1.2113e-05 | 1.5959e+26 | 1.3167e+26 | 4.5851e+25 | 8.5823e+25 | 1.3701e+24 | 2.6543e+25 | 1.398e+23 | 1.8695e-09 | 0.0038261 | 177152000000 | 31227700 | 13160000000 | 9.1492e-07 | 1.5432e-12 | 5.409e-19 | 0.27338 | 0.27338 | 0.023731 | 0.39645 | 17.511 | 17.5103
35605.4 | 1704.07 | 8.2331e+18 | -9.1683 | 1.2113e-05 | 1.5959e+26 | 1.3167e+26 | 4.607e+25 | 8.5604e+25 | 1.3679e+24 | 2.6545e+25 | 1.398e+23 | 1.8679e-09 | 0.0038163 | 177096000000 | 31188600 | 13153800000 | 9.1477e-07 | 1.5427e-12 | 5.4064e-19 | 0.27321 | 0.27321 | 0.023713 | 0.39582 | 17.511 | 17.5103
35605.4 | 1703.18 | 8.2264e+18 | -9.1537 | 1.2113e-05 | 1.5959e+26 | 1.3167e+26 | 4.6289e+25 | 8.5385e+25 | 1.3658e+24 | 2.6548e+25 | 1.3981e+23 | 1.8662e-09 | 0.0038066 | 177041000000 | 31149600 | 13147600000 | 9.1463e-07 | 1.5422e-12 | 5.4039e-19 | 0.27304 | 0.27304 | 0.023694 | 0.39519 | 17.511 | 17.5103
35605.4 | 1702.29 | 8.2198e+18 | -9.1391 | 1.2113e-05 | 1.5959e+26 | 1.3167e+26 | 4.6508e+25 | 8.5165e+25 | 1.3637e+24 | 2.655e+25 | 1.3981e+23 | 1.8646e-09 | 0.0037968 | 176987000000 | 31110900 | 13141500000 | 9.1448e-07 | 1.5417e-12 | 5.4013e-19 | 0.27287 | 0.27287 | 0.023676 | 0.39457 | 17.511 | 17.5103
35605.4 | 1701.4 | 8.2132e+18 | -9.1245 | 1.2113e-05 | 1.5959e+26 | 1.3167e+26 | 4.6728e+25 | 8.4946e+25 | 1.3616e+24 | 2.6552e+25 | 1.3982e+23 | 1.863e-09 | 0.003787 | 176932000000 | 31072400 | 13135400000 | 9.1434e-07 | 1.5412e-12 | 5.3988e-19 | 0.2727 | 0.2727 | 0.023657 | 0.39395 | 17.511 | 17.5103
35605.4 | 1700.51 | 8.2065e+18 | -9.1099 | 1.2113e-05 | 1.5959e+26 | 1.3167e+26 | 4.6948e+25 | 8.4725e+25 | 1.3595e+24 | 2.6554e+25 | 1.3982e+23 | 1.8614e-09 | 0.0037771 | 176878000000 | 31034100 | 13129300000 | 9.142e-07 | 1.5408e-12 | 5.3963e-19 | 0.27253 | 0.27253 | 0.023639 | 0.39333 | 17.511 | 17.5103
35605.4 | 1699.62 | 8.1998e+18 | -9.0953 | 1.2113e-05 | 1.5959e+26 | 1.3167e+26 | 4.7169e+25 | 8.4505e+25 | 1.3574e+24 | 2.6556e+25 | 1.3983e+23 | 1.8597e-09 | 0.0037673 | 176824000000 | 30996000 | 13123300000 | 9.1406e-07 | 1.5403e-12 | 5.3938e-19 | 0.27236 | 0.27236 | 0.023621 | 0.39272 | 17.511 | 17.5103
35605.4 | 1698.73 | 8.1932e+18 | -9.0807 | 1.2113e-05 | 1.5959e+26 | 1.3167e+26 | 4.739e+25 | 8.4283e+25 | 1.3553e+24 | 2.6558e+25 | 1.3984e+23 | 1.8581e-09 | 0.0037574 | 176770000000 | 30958100 | 13117200000 | 9.1392e-07 | 1.5398e-12 | 5.3913e-19 | 0.27219 | 0.27219 | 0.023603 | 0.3921 | 17.511 | 17.5103
35605.4 | 1697.84 | 8.1866e+18 | -9.0661 | 1.2113e-05 | 1.5959e+26 | 1.3167e+26 | 4.7612e+25 | 8.4062e+25 | 1.3533e+24 | 2.656e+25 | 1.3984e+23 | 1.8564e-09 | 0.0037476 | 176717000000 | 30920400 | 13111200000 | 9.1377e-07 | 1.5393e-12 | 5.3888e-19 | 0.27203 | 0.27203 | 0.023585 | 0.39149 | 17.511 | 17.5103
35605.4 | 1696.95 | 8.1799e+18 | -9.0515 | 1.2113e-05 | 1.5959e+26 | 1.3167e+26 | 4.7834e+25 | 8.384e+25 | 1.3512e+24 | 2.6562e+25 | 1.3985e+23 | 1.8548e-09 | 0.0037377 | 176664000000 | 30882900 | 13105300000 | 9.1363e-07 | 1.5389e-12 | 5.3863e-19 | 0.27186 | 0.27186 | 0.023567 | 0.39089 | 17.511 | 17.5103
35605.4 | 1696.05 | 8.1732e+18 | -9.0369 | 1.2113e-05 | 1.5959e+26 | 1.3167e+26 | 4.8056e+25 | 8.3618e+25 | 1.3492e+24 | 2.6564e+25 | 1.3985e+23 | 1.8531e-09 | 0.0037278 | 176611000000 | 30845600 | 13099300000 | 9.1349e-07 | 1.5384e-12 | 5.3838e-19 | 0.2717 | 0.2717 | 0.023549 | 0.39028 | 17.511 | 17.5103
35605.4 | 1695.16 | 8.1666e+18 | -9.0224 | 1.2113e-05 | 1.5959e+26 | 1.3167e+26 | 4.8278e+25 | 8.3395e+25 | 1.3472e+24 | 2.6566e+25 | 1.3986e+23 | 1.8514e-09 | 0.0037178 | 176558000000 | 30808600 | 13093400000 | 9.1336e-07 | 1.5379e-12 | 5.3814e-19 | 0.27154 | 0.27154 | 0.023531 | 0.38968 | 17.511 | 17.5103
35605.4 | 1694.27 | 8.16e+18 | -9.0078 | 1.2113e-05 | 1.5959e+26 | 1.3167e+26 | 4.8501e+25 | 8.3172e+25 | 1.3452e+24 | 2.6568e+25 | 1.3987e+23 | 1.8497e-09 | 0.0037079 | 176506000000 | 30771700 | 13087500000 | 9.1322e-07 | 1.5375e-12 | 5.379e-19 | 0.27137 | 0.27137 | 0.023514 | 0.38908 | 17.511 | 17.5103
35605.4 | 1693.38 | 8.1533e+18 | -8.9932 | 1.2113e-05 | 1.5959e+26 | 1.3167e+26 | 4.8725e+25 | 8.2949e+25 | 1.3432e+24 | 2.657e+25 | 1.3987e+23 | 1.8481e-09 | 0.003698 | 176453000000 | 30735000 | 13081700000 | 9.1308e-07 | 1.537e-12 | 5.3765e-19 | 0.27121 | 0.27121 | 0.023496 | 0.38848 | 17.511 | 17.5103
35605.4 | 1692.49 | 8.1466e+18 | -8.9786 | 1.2113e-05 | 1.5959e+26 | 1.3167e+26 | 4.8948e+25 | 8.2726e+25 | 1.3412e+24 | 2.6572e+25 | 1.3988e+23 | 1.8464e-09 | 0.003688 | 176401000000 | 30698500 | 13075800000 | 9.1294e-07 | 1.5365e-12 | 5.3741e-19 | 0.27105 | 0.27105 | 0.023479 | 0.38789 | 17.511 | 17.5103
35605.4 | 1691.6 | 8.14e+18 | -8.964 | 1.2113e-05 | 1.5959e+26 | 1.3167e+26 | 4.9172e+25 | 8.2501e+25 | 1.3392e+24 | 2.6574e+25 | 1.3988e+23 | 1.8447e-09 | 0.003678 | 176349000000 | 30662300 | 13070000000 | 9.1281e-07 | 1.5361e-12 | 5.3717e-19 | 0.27089 | 0.27089 | 0.023461 | 0.3873 | 17.511 | 17.5103
35605.4 | 1690.71 | 8.1334e+18 | -8.9494 | 1.2113e-05 | 1.5959e+26 | 1.3167e+26 | 4.9397e+25 | 8.2277e+25 | 1.3372e+24 | 2.6576e+25 | 1.3989e+23 | 1.843e-09 | 0.003668 | 176298000000 | 30626200 | 13064300000 | 9.1267e-07 | 1.5356e-12 | 5.3693e-19 | 0.27073 | 0.27073 | 0.023444 | 0.38671 | 17.511 | 17.5103
35605.4 | 1689.82 | 8.1267e+18 | -8.9348 | 1.2113e-05 | 1.5959e+26 | 1.3167e+26 | 4.9621e+25 | 8.2052e+25 | 1.3353e+24 | 2.6578e+25 | 1.3989e+23 | 1.8413e-09 | 0.003658 | 176247000000 | 30590300 | 13058500000 | 9.1254e-07 | 1.5352e-12 | 5.3669e-19 | 0.27057 | 0.27057 | 0.023427 | 0.38612 | 17.511 | 17.5103
35605.4 | 1688.93 | 8.12e+18 | -8.9202 | 1.2113e-05 | 1.5959e+26 | 1.3167e+26 | 4.9846e+25 | 8.1828e+25 | 1.3333e+24 | 2.658e+25 | 1.399e+23 | 1.8396e-09 | 0.003648 | 176195000000 | 30554600 | 13052800000 | 9.124e-07 | 1.5347e-12 | 5.3646e-19 | 0.27041 | 0.27041 | 0.023409 | 0.38554 | 17.511 | 17.5103
35605.4 | 1688.04 | 8.1134e+18 | -8.9056 | 1.2113e-05 | 1.5959e+26 | 1.3167e+26 | 5.0071e+25 | 8.1602e+25 | 1.3314e+24 | 2.6582e+25 | 1.3991e+23 | 1.8378e-09 | 0.0036379 | 176145000000 | 30519100 | 13047100000 | 9.1227e-07 | 1.5343e-12 | 5.3622e-19 | 0.27026 | 0.27026 | 0.023393 | 0.38495 | 17.511 | 17.5103
35605.4 | 1687.14 | 8.1068e+18 | -8.891 | 1.2113e-05 | 1.5959e+26 | 1.3167e+26 | 5.0297e+25 | 8.1377e+25 | 1.3295e+24 | 2.6584e+25 | 1.3991e+23 | 1.8361e-09 | 0.0036279 | 176094000000 | 30483800 | 13041400000 | 9.1214e-07 | 1.5338e-12 | 5.3599e-19 | 0.2701 | 0.2701 | 0.023376 | 0.38438 | 17.511 | 17.5103
35605.4 | 1686.25 | 8.1001e+18 | -8.8765 | 1.2113e-05 | 1.5959e+26 | 1.3167e+26 | 5.0523e+25 | 8.1151e+25 | 1.3275e+24 | 2.6586e+25 | 1.3992e+23 | 1.8344e-09 | 0.0036178 | 176044000000 | 30448700 | 13035800000 | 9.12e-07 | 1.5334e-12 | 5.3575e-19 | 0.26994 | 0.26994 | 0.023359 | 0.3838 | 17.511 | 17.5103
35605.4 | 1685.36 | 8.0934e+18 | -8.8619 | 1.2113e-05 | 1.5959e+26 | 1.3167e+26 | 5.0749e+25 | 8.0925e+25 | 1.3256e+24 | 2.6588e+25 | 1.3992e+23 | 1.8327e-09 | 0.0036077 | 175993000000 | 30413700 | 13030200000 | 9.1187e-07 | 1.5329e-12 | 5.3552e-19 | 0.26979 | 0.26979 | 0.023342 | 0.38322 | 17.511 | 17.5103
35605.4 | 1684.47 | 8.0868e+18 | -8.8473 | 1.2113e-05 | 1.5959e+26 | 1.3167e+26 | 5.0976e+25 | 8.0698e+25 | 1.3238e+24 | 2.659e+25 | 1.3993e+23 | 1.8309e-09 | 0.0035976 | 175943000000 | 30379000 | 13024600000 | 9.1174e-07 | 1.5325e-12 | 5.3529e-19 | 0.26963 | 0.26963 | 0.023325 | 0.38265 | 17.511 | 17.5103
35605.4 | 1683.58 | 8.0802e+18 | -8.8327 | 1.2113e-05 | 1.5959e+26 | 1.3167e+26 | 5.1202e+25 | 8.0471e+25 | 1.3219e+24 | 2.6592e+25 | 1.3994e+23 | 1.8292e-09 | 0.0035875 | 175894000000 | 30344400 | 13019000000 | 9.1161e-07 | 1.5321e-12 | 5.3506e-19 | 0.26948 | 0.26948 | 0.023308 | 0.38208 | 17.511 | 17.5103
35605.4 | 1682.69 | 8.0735e+18 | -8.8181 | 1.2113e-05 | 1.5959e+26 | 1.3167e+26 | 5.1429e+25 | 8.0244e+25 | 1.32e+24 | 2.6593e+25 | 1.3994e+23 | 1.8274e-09 | 0.0035774 | 175844000000 | 30310000 | 13013500000 | 9.1148e-07 | 1.5316e-12 | 5.3483e-19 | 0.26933 | 0.26933 | 0.023292 | 0.38151 | 17.511 | 17.5103
35605.4 | 1681.8 | 8.0668e+18 | -8.8035 | 1.2113e-05 | 1.5959e+26 | 1.3167e+26 | 5.1657e+25 | 8.0017e+25 | 1.3181e+24 | 2.6595e+25 | 1.3995e+23 | 1.8257e-09 | 0.0035672 | 175795000000 | 30275900 | 13008000000 | 9.1135e-07 | 1.5312e-12 | 5.346e-19 | 0.26917 | 0.26917 | 0.023275 | 0.38095 | 17.511 | 17.5103
35605.4 | 1680.91 | 8.0602e+18 | -8.7889 | 1.2113e-05 | 1.5959e+26 | 1.3167e+26 | 5.1884e+25 | 7.979e+25 | 1.3163e+24 | 2.6597e+25 | 1.3996e+23 | 1.8239e-09 | 0.0035571 | 175746000000 | 30241800 | 13002500000 | 9.1122e-07 | 1.5307e-12 | 5.3437e-19 | 0.26902 | 0.26902 | 0.023259 | 0.38038 | 17.511 | 17.5103
35605.4 | 1680.02 | 8.0536e+18 | -8.7743 | 1.2113e-05 | 1.5959e+26 | 1.3167e+26 | 5.2112e+25 | 7.9562e+25 | 1.3145e+24 | 2.6599e+25 | 1.3996e+23 | 1.8221e-09 | 0.0035469 | 175697000000 | 30208000 | 12997000000 | 9.1109e-07 | 1.5303e-12 | 5.3414e-19 | 0.26887 | 0.26887 | 0.023243 | 0.37982 | 17.511 | 17.5103
35605.4 | 1679.13 | 8.0469e+18 | -8.7597 | 1.2113e-05 | 1.5959e+26 | 1.3167e+26 | 5.234e+25 | 7.9334e+25 | 1.3126e+24 | 2.6601e+25 | 1.3997e+23 | 1.8204e-09 | 0.0035368 | 175648000000 | 30174300 | 12991600000 | 9.1096e-07 | 1.5299e-12 | 5.3392e-19 | 0.26872 | 0.26872 | 0.023227 | 0.37927 | 17.511 | 17.5103
35605.4 | 1678.23 | 8.0402e+18 | -8.7452 | 1.2113e-05 | 1.5959e+26 | 1.3167e+26 | 5.2568e+25 | 7.9105e+25 | 1.3108e+24 | 2.6603e+25 | 1.3998e+23 | 1.8186e-09 | 0.0035266 | 175600000000 | 30140900 | 12986200000 | 9.1084e-07 | 1.5295e-12 | 5.337e-19 | 0.26857 | 0.26857 | 0.02321 | 0.37871 | 17.511 | 17.5103
35605.4 | 1677.34 | 8.0336e+18 | -8.7306 | 1.2113e-05 | 1.5959e+26 | 1.3167e+26 | 5.2797e+25 | 7.8877e+25 | 1.309e+24 | 2.6605e+25 | 1.3998e+23 | 1.8168e-09 | 0.0035164 | 175552000000 | 30107500 | 12980800000 | 9.1071e-07 | 1.529e-12 | 5.3347e-19 | 0.26842 | 0.26842 | 0.023194 | 0.37816 | 17.511 | 17.5103
35605.4 | 1676.45 | 8.027e+18 | -8.716 | 1.2113e-05 | 1.5959e+26 | 1.3167e+26 | 5.3026e+25 | 7.8648e+25 | 1.3072e+24 | 2.6606e+25 | 1.3999e+23 | 1.815e-09 | 0.0035062 | 175504000000 | 30074400 | 12975400000 | 9.1058e-07 | 1.5286e-12 | 5.3325e-19 | 0.26828 | 0.26828 | 0.023178 | 0.3776 | 17.511 | 17.5103
35605.4 | 1675.56 | 8.0203e+18 | -8.7014 | 1.2113e-05 | 1.5959e+26 | 1.3167e+26 | 5.3255e+25 | 7.8419e+25 | 1.3054e+24 | 2.6608e+25 | 1.4e+23 | 1.8132e-09 | 0.003496 | 175456000000 | 30041500 | 12970100000 | 9.1046e-07 | 1.5282e-12 | 5.3303e-19 | 0.26813 | 0.26813 | 0.023162 | 0.37705 | 17.511 | 17.5103
35605.4 | 1674.67 | 8.0136e+18 | -8.6868 | 1.2113e-05 | 1.5959e+26 | 1.3167e+26 | 5.3484e+25 | 7.819e+25 | 1.3036e+24 | 2.661e+25 | 1.4e+23 | 1.8114e-09 | 0.0034858 | 175408000000 | 30008700 | 12964700000 | 9.1033e-07 | 1.5278e-12 | 5.3281e-19 | 0.26798 | 0.26798 | 0.023147 | 0.37651 | 17.511 | 17.5103
35605.4 | 1673.78 | 8.007e+18 | -8.6722 | 1.2113e-05 | 1.5959e+26 | 1.3167e+26 | 5.3713e+25 | 7.796e+25 | 1.3019e+24 | 2.6612e+25 | 1.4001e+23 | 1.8096e-09 | 0.0034755 | 175361000000 | 29976100 | 12959500000 | 9.1021e-07 | 1.5273e-12 | 5.3259e-19 | 0.26784 | 0.26784 | 0.023131 | 0.37596 | 17.511 | 17.5103
35605.4 | 1672.89 | 8.0004e+18 | -8.6576 | 1.2113e-05 | 1.5959e+26 | 1.3167e+26 | 5.3943e+25 | 7.7731e+25 | 1.3001e+24 | 2.6613e+25 | 1.4002e+23 | 1.8078e-09 | 0.0034653 | 175314000000 | 29943600 | 12954200000 | 9.1008e-07 | 1.5269e-12 | 5.3237e-19 | 0.26769 | 0.26769 | 0.023115 | 0.37542 | 17.511 | 17.5103
35605.4 | 1672 | 7.9937e+18 | -8.643 | 1.2113e-05 | 1.5959e+26 | 1.3167e+26 | 5.4173e+25 | 7.7501e+25 | 1.2984e+24 | 2.6615e+25 | 1.4002e+23 | 1.806e-09 | 0.0034551 | 175267000000 | 29911300 | 12948900000 | 9.0996e-07 | 1.5265e-12 | 5.3215e-19 | 0.26755 | 0.26755 | 0.023099 | 0.37488 | 17.511 | 17.5103
35605.4 | 1671.11 | 7.987e+18 | -8.6284 | 1.2113e-05 | 1.5959e+26 | 1.3167e+26 | 5.4403e+25 | 7.7271e+25 | 1.2966e+24 | 2.6617e+25 | 1.4003e+23 | 1.8042e-09 | 0.0034448 | 175220000000 | 29879200 | 12943700000 | 9.0983e-07 | 1.5261e-12 | 5.3194e-19 | 0.2674 | 0.2674 | 0.023084 | 0.37434 | 17.511 | 17.5103
35605.4 | 1670.22 | 7.9804e+18 | -8.6138 | 1.2113e-05 | 1.5959e+26 | 1.3167e+26 | 5.4633e+25 | 7.704e+25 | 1.2949e+24 | 2.6619e+25 | 1.4004e+23 | 1.8024e-09 | 0.0034345 | 175173000000 | 29847300 | 12938500000 | 9.0971e-07 | 1.5257e-12 | 5.3172e-19 | 0.26726 | 0.26726 | 0.023068 | 0.37381 | 17.511 | 17.5103
35605.4 | 1669.32 | 7.9738e+18 | -8.5992 | 1.2113e-05 | 1.5959e+26 | 1.3167e+26 | 5.4864e+25 | 7.681e+25 | 1.2932e+24 | 2.662e+25 | 1.4004e+23 | 1.8005e-09 | 0.0034243 | 175127000000 | 29815500 | 12933400000 | 9.0959e-07 | 1.5253e-12 | 5.3151e-19 | 0.26712 | 0.26712 | 0.023053 | 0.37327 | 17.511 | 17.5103
35605.4 | 1668.43 | 7.9671e+18 | -8.5847 | 1.2113e-05 | 1.5959e+26 | 1.3167e+26 | 5.5094e+25 | 7.6579e+25 | 1.2915e+24 | 2.6622e+25 | 1.4005e+23 | 1.7987e-09 | 0.003414 | 175081000000 | 29783900 | 12928200000 | 9.0947e-07 | 1.5249e-12 | 5.3129e-19 | 0.26698 | 0.26698 | 0.023038 | 0.37274 | 17.511 | 17.5103
35605.4 | 1667.54 | 7.9604e+18 | -8.5701 | 1.2113e-05 | 1.5959e+26 | 1.3167e+26 | 5.5325e+25 | 7.6349e+25 | 1.2898e+24 | 2.6624e+25 | 1.4006e+23 | 1.7969e-09 | 0.0034037 | 175035000000 | 29752500 | 12923100000 | 9.0935e-07 | 1.5245e-12 | 5.3108e-19 | 0.26683 | 0.26683 | 0.023022 | 0.37221 | 17.511 | 17.5103
35605.4 | 1666.65 | 7.9538e+18 | -8.5555 | 1.2113e-05 | 1.5959e+26 | 1.3167e+26 | 5.5556e+25 | 7.6118e+25 | 1.2881e+24 | 2.6625e+25 | 1.4006e+23 | 1.795e-09 | 0.0033934 | 174989000000 | 29721200 | 12918000000 | 9.0923e-07 | 1.5241e-12 | 5.3087e-19 | 0.26669 | 0.26669 | 0.023007 | 0.37169 | 17.511 | 17.5103
35605.4 | 1665.76 | 7.9472e+18 | -8.5409 | 1.2113e-05 | 1.5959e+26 | 1.3167e+26 | 5.5787e+25 | 7.5887e+25 | 1.2864e+24 | 2.6627e+25 | 1.4007e+23 | 1.7932e-09 | 0.0033831 | 174944000000 | 29690100 | 12912900000 | 9.0911e-07 | 1.5237e-12 | 5.3066e-19 | 0.26655 | 0.26655 | 0.022992 | 0.37116 | 17.511 | 17.5103
35605.4 | 1664.87 | 7.9405e+18 | -8.5263 | 1.2113e-05 | 1.5959e+26 | 1.3167e+26 | 5.6018e+25 | 7.5655e+25 | 1.2847e+24 | 2.6629e+25 | 1.4008e+23 | 1.7913e-09 | 0.0033728 | 174898000000 | 29659100 | 12907800000 | 9.0899e-07 | 1.5232e-12 | 5.3045e-19 | 0.26642 | 0.26642 | 0.022977 | 0.37064 | 17.511 | 17.5103
35605.4 | 1663.98 | 7.9338e+18 | -8.5117 | 1.2113e-05 | 1.5959e+26 | 1.3167e+26 | 5.625e+25 | 7.5424e+25 | 1.2831e+24 | 2.663e+25 | 1.4008e+23 | 1.7895e-09 | 0.0033625 | 174853000000 | 29628300 | 12902800000 | 9.0887e-07 | 1.5229e-12 | 5.3024e-19 | 0.26628 | 0.26628 | 0.022962 | 0.37012 | 17.511 | 17.5103
35605.4 | 1663.09 | 7.9272e+18 | -8.4971 | 1.2113e-05 | 1.5959e+26 | 1.3167e+26 | 5.6481e+25 | 7.5192e+25 | 1.2814e+24 | 2.6632e+25 | 1.4009e+23 | 1.7876e-09 | 0.0033522 | 174808000000 | 29597600 | 12897800000 | 9.0875e-07 | 1.5225e-12 | 5.3004e-19 | 0.26614 | 0.26614 | 0.022947 | 0.3696 | 17.511 | 17.5103
35605.4 | 1662.2 | 7.9206e+18 | -8.4825 | 1.2113e-05 | 1.5959e+26 | 1.3167e+26 | 5.6713e+25 | 7.4961e+25 | 1.2798e+24 | 2.6634e+25 | 1.401e+23 | 1.7857e-09 | 0.0033418 | 174764000000 | 29567200 | 12892800000 | 9.0863e-07 | 1.5221e-12 | 5.2983e-19 | 0.266 | 0.266 | 0.022932 | 0.36908 | 17.511 | 17.5103
35605.4 | 1661.31 | 7.9139e+18 | -8.4679 | 1.2113e-05 | 1.5959e+26 | 1.3167e+26 | 5.6945e+25 | 7.4729e+25 | 1.2781e+24 | 2.6635e+25 | 1.4011e+23 | 1.7839e-09 | 0.0033315 | 174719000000 | 29536800 | 12887800000 | 9.0851e-07 | 1.5217e-12 | 5.2962e-19 | 0.26586 | 0.26586 | 0.022918 | 0.36857 | 17.511 | 17.5103
35605.4 | 1660.41 | 7.9072e+18 | -8.4534 | 1.2113e-05 | 1.5959e+26 | 1.3167e+26 | 5.7176e+25 | 7.4497e+25 | 1.2765e+24 | 2.6637e+25 | 1.4011e+23 | 1.782e-09 | 0.0033212 | 174675000000 | 29506600 | 12882900000 | 9.084e-07 | 1.5213e-12 | 5.2942e-19 | 0.26573 | 0.26573 | 0.022903 | 0.36806 | 17.511 | 17.5103
35605.4 | 1659.52 | 7.9006e+18 | -8.4388 | 1.2113e-05 | 1.5959e+26 | 1.3167e+26 | 5.7408e+25 | 7.4265e+25 | 1.2749e+24 | 2.6639e+25 | 1.4012e+23 | 1.7801e-09 | 0.0033108 | 174630000000 | 29476600 | 12878000000 | 9.0828e-07 | 1.5209e-12 | 5.2921e-19 | 0.26559 | 0.26559 | 0.022888 | 0.36755 | 17.511 | 17.5103
35605.4 | 1658.63 | 7.894e+18 | -8.4242 | 1.2113e-05 | 1.5959e+26 | 1.3167e+26 | 5.764e+25 | 7.4033e+25 | 1.2732e+24 | 2.664e+25 | 1.4013e+23 | 1.7782e-09 | 0.0033005 | 174587000000 | 29446700 | 12873100000 | 9.0816e-07 | 1.5205e-12 | 5.2901e-19 | 0.26546 | 0.26546 | 0.022874 | 0.36704 | 17.511 | 17.5103
35605.4 | 1657.74 | 7.8873e+18 | -8.4096 | 1.2113e-05 | 1.5959e+26 | 1.3167e+26 | 5.7873e+25 | 7.3801e+25 | 1.2716e+24 | 2.6642e+25 | 1.4013e+23 | 1.7763e-09 | 0.0032901 | 174543000000 | 29417000 | 12868200000 | 9.0805e-07 | 1.5201e-12 | 5.2881e-19 | 0.26532 | 0.26532 | 0.022859 | 0.36654 | 17.511 | 17.5103
35605.4 | 1656.85 | 7.8806e+18 | -8.395 | 1.2113e-05 | 1.5959e+26 | 1.3167e+26 | 5.8105e+25 | 7.3569e+25 | 1.27e+24 | 2.6643e+25 | 1.4014e+23 | 1.7744e-09 | 0.0032798 | 174499000000 | 29387400 | 12863300000 | 9.0793e-07 | 1.5197e-12 | 5.2861e-19 | 0.26519 | 0.26519 | 0.022845 | 0.36603 | 17.511 | 17.5103
35605.4 | 1655.96 | 7.874e+18 | -8.3804 | 1.2113e-05 | 1.5959e+26 | 1.3167e+26 | 5.8337e+25 | 7.3336e+25 | 1.2685e+24 | 2.6645e+25 | 1.4015e+23 | 1.7725e-09 | 0.0032694 | 174456000000 | 29358000 | 12858500000 | 9.0782e-07 | 1.5193e-12 | 5.2841e-19 | 0.26506 | 0.26506 | 0.022831 | 0.36553 | 17.511 | 17.5103
35605.4 | 1655.07 | 7.8674e+18 | -8.3658 | 1.2113e-05 | 1.5959e+26 | 1.3167e+26 | 5.857e+25 | 7.3104e+25 | 1.2669e+24 | 2.6647e+25 | 1.4016e+23 | 1.7706e-09 | 0.003259 | 174412000000 | 29328800 | 12853700000 | 9.077e-07 | 1.519e-12 | 5.2821e-19 | 0.26493 | 0.26493 | 0.022816 | 0.36503 | 17.511 | 17.5103
35605.4 | 1654.18 | 7.8607e+18 | -8.3512 | 1.2113e-05 | 1.5959e+26 | 1.3167e+26 | 5.8802e+25 | 7.2871e+25 | 1.2653e+24 | 2.6648e+25 | 1.4016e+23 | 1.7687e-09 | 0.0032487 | 174369000000 | 29299600 | 12848900000 | 9.0759e-07 | 1.5186e-12 | 5.2801e-19 | 0.26479 | 0.26479 | 0.022802 | 0.36453 | 17.511 | 17.5103
35605.4 | 1653.29 | 7.854e+18 | -8.3366 | 1.2113e-05 | 1.5959e+26 | 1.3167e+26 | 5.9035e+25 | 7.2639e+25 | 1.2637e+24 | 2.665e+25 | 1.4017e+23 | 1.7668e-09 | 0.0032383 | 174327000000 | 29270700 | 12844100000 | 9.0748e-07 | 1.5182e-12 | 5.2781e-19 | 0.26466 | 0.26466 | 0.022788 | 0.36404 | 17.511 | 17.5103
35605.4 | 1652.4 | 7.8474e+18 | -8.322 | 1.2113e-05 | 1.5959e+26 | 1.3167e+26 | 5.9267e+25 | 7.2406e+25 | 1.2622e+24 | 2.6651e+25 | 1.4018e+23 | 1.7649e-09 | 0.0032279 | 174284000000 | 29241800 | 12839400000 | 9.0736e-07 | 1.5178e-12 | 5.2762e-19 | 0.26453 | 0.26453 | 0.022774 | 0.36355 | 17.511 | 17.5103
35605.4 | 1651.5 | 7.8408e+18 | -8.3074 | 1.2113e-05 | 1.5959e+26 | 1.3167e+26 | 5.95e+25 | 7.2174e+25 | 1.2606e+24 | 2.6653e+25 | 1.4019e+23 | 1.763e-09 | 0.0032176 | 174241000000 | 29213100 | 12834600000 | 9.0725e-07 | 1.5174e-12 | 5.2742e-19 | 0.2644 | 0.2644 | 0.02276 | 0.36305 | 17.511 | 17.5103
35605.4 | 1650.61 | 7.8341e+18 | -8.2929 | 1.2113e-05 | 1.5959e+26 | 1.3167e+26 | 5.9733e+25 | 7.1941e+25 | 1.2591e+24 | 2.6654e+25 | 1.4019e+23 | 1.761e-09 | 0.0032072 | 174199000000 | 29184600 | 12829900000 | 9.0714e-07 | 1.5171e-12 | 5.2723e-19 | 0.26427 | 0.26427 | 0.022746 | 0.36256 | 17.511 | 17.5103
35605.4 | 1649.72 | 7.8274e+18 | -8.2783 | 1.2113e-05 | 1.5959e+26 | 1.3167e+26 | 5.9965e+25 | 7.1708e+25 | 1.2576e+24 | 2.6656e+25 | 1.402e+23 | 1.7591e-09 | 0.0031968 | 174157000000 | 29156200 | 12825200000 | 9.0703e-07 | 1.5167e-12 | 5.2703e-19 | 0.26414 | 0.26414 | 0.022732 | 0.36208 | 17.511 | 17.5103
35605.4 | 1648.83 | 7.8208e+18 | -8.2637 | 1.2113e-05 | 1.5959e+26 | 1.3167e+26 | 6.0198e+25 | 7.1475e+25 | 1.2561e+24 | 2.6658e+25 | 1.4021e+23 | 1.7572e-09 | 0.0031864 | 174115000000 | 29127900 | 12820600000 | 9.0692e-07 | 1.5163e-12 | 5.2684e-19 | 0.26401 | 0.26401 | 0.022718 | 0.36159 | 17.511 | 17.5103
35605.4 | 1647.94 | 7.8142e+18 | -8.2491 | 1.2113e-05 | 1.5959e+26 | 1.3167e+26 | 6.0431e+25 | 7.1243e+25 | 1.2545e+24 | 2.6659e+25 | 1.4022e+23 | 1.7552e-09 | 0.0031761 | 174073000000 | 29099800 | 12815900000 | 9.0681e-07 | 1.516e-12 | 5.2665e-19 | 0.26389 | 0.26389 | 0.022704 | 0.36111 | 17.511 | 17.5103
35605.4 | 1647.05 | 7.8075e+18 | -8.2345 | 1.2113e-05 | 1.5959e+26 | 1.3167e+26 | 6.0664e+25 | 7.101e+25 | 1.253e+24 | 2.666e+25 | 1.4022e+23 | 1.7533e-09 | 0.0031657 | 174032000000 | 29071800 | 12811300000 | 9.067e-07 | 1.5156e-12 | 5.2645e-19 | 0.26376 | 0.26376 | 0.022691 | 0.36062 | 17.511 | 17.5103
35605.4 | 1646.16 | 7.8008e+18 | -8.2199 | 1.2113e-05 | 1.5959e+26 | 1.3167e+26 | 6.0897e+25 | 7.0777e+25 | 1.2515e+24 | 2.6662e+25 | 1.4023e+23 | 1.7513e-09 | 0.0031553 | 173990000000 | 29044000 | 12806700000 | 9.0659e-07 | 1.5152e-12 | 5.2626e-19 | 0.26363 | 0.26363 | 0.022677 | 0.36015 | 17.511 | 17.5103
35605.4 | 1645.27 | 7.7942e+18 | -8.2053 | 1.2113e-05 | 1.5959e+26 | 1.3167e+26 | 6.1129e+25 | 7.0544e+25 | 1.2501e+24 | 2.6664e+25 | 1.4024e+23 | 1.7494e-09 | 0.0031449 | 173949000000 | 29016300 | 12802100000 | 9.0648e-07 | 1.5149e-12 | 5.2607e-19 | 0.26351 | 0.26351 | 0.022664 | 0.35967 | 17.511 | 17.5103
35605.4 | 1644.38 | 7.7876e+18 | -8.1907 | 1.2113e-05 | 1.5959e+26 | 1.3167e+26 | 6.1362e+25 | 7.0312e+25 | 1.2486e+24 | 2.6665e+25 | 1.4025e+23 | 1.7474e-09 | 0.0031346 | 173908000000 | 28988700 | 12797500000 | 9.0637e-07 | 1.5145e-12 | 5.2588e-19 | 0.26338 | 0.26338 | 0.02265 | 0.35919 | 17.511 | 17.5103
35605.4 | 1643.49 | 7.7809e+18 | -8.1761 | 1.2113e-05 | 1.5959e+26 | 1.3167e+26 | 6.1595e+25 | 7.0079e+25 | 1.2471e+24 | 2.6666e+25 | 1.4026e+23 | 1.7455e-09 | 0.0031242 | 173867000000 | 28961300 | 12793000000 | 9.0626e-07 | 1.5141e-12 | 5.2569e-19 | 0.26326 | 0.26326 | 0.022637 | 0.35872 | 17.511 | 17.5103
35605.4 | 1642.59 | 7.7742e+18 | -8.1616 | 1.2113e-05 | 1.5959e+26 | 1.3167e+26 | 6.1828e+25 | 6.9846e+25 | 1.2456e+24 | 2.6668e+25 | 1.4026e+23 | 1.7435e-09 | 0.0031138 | 173826000000 | 28934000 | 12788500000 | 9.0615e-07 | 1.5138e-12 | 5.2551e-19 | 0.26313 | 0.26313 | 0.022623 | 0.35825 | 17.511 | 17.5103
35605.4 | 1641.7 | 7.7676e+18 | -8.147 | 1.2113e-05 | 1.5959e+26 | 1.3167e+26 | 6.206e+25 | 6.9613e+25 | 1.2442e+24 | 2.6669e+25 | 1.4027e+23 | 1.7415e-09 | 0.0031034 | 173786000000 | 28906900 | 12784000000 | 9.0605e-07 | 1.5134e-12 | 5.2532e-19 | 0.26301 | 0.26301 | 0.02261 | 0.35778 | 17.511 | 17.5103
35605.4 | 1640.81 | 7.761e+18 | -8.1324 | 1.2113e-05 | 1.5959e+26 | 1.3167e+26 | 6.2293e+25 | 6.9381e+25 | 1.2427e+24 | 2.6671e+25 | 1.4028e+23 | 1.7395e-09 | 0.0030931 | 173745000000 | 28879900 | 12779500000 | 9.0594e-07 | 1.5131e-12 | 5.2513e-19 | 0.26289 | 0.26289 | 0.022597 | 0.35731 | 17.511 | 17.5103
35605.4 | 1639.92 | 7.7543e+18 | -8.1178 | 1.2113e-05 | 1.5959e+26 | 1.3167e+26 | 6.2526e+25 | 6.9148e+25 | 1.2413e+24 | 2.6672e+25 | 1.4029e+23 | 1.7376e-09 | 0.0030827 | 173705000000 | 28853000 | 12775000000 | 9.0583e-07 | 1.5127e-12 | 5.2495e-19 | 0.26276 | 0.26276 | 0.022584 | 0.35684 | 17.511 | 17.5103
35605.4 | 1639.03 | 7.7476e+18 | -8.1032 | 1.2113e-05 | 1.5959e+26 | 1.3167e+26 | 6.2758e+25 | 6.8915e+25 | 1.2398e+24 | 2.6674e+25 | 1.403e+23 | 1.7356e-09 | 0.0030723 | 173665000000 | 28826200 | 12770500000 | 9.0573e-07 | 1.5123e-12 | 5.2477e-19 | 0.26264 | 0.26264 | 0.022571 | 0.35638 | 17.511 | 17.5103
35605.4 | 1638.14 | 7.741e+18 | -8.0886 | 1.2113e-05 | 1.5959e+26 | 1.3167e+26 | 6.2991e+25 | 6.8683e+25 | 1.2384e+24 | 2.6675e+25 | 1.403e+23 | 1.7336e-09 | 0.0030619 | 173625000000 | 28799600 | 12766100000 | 9.0562e-07 | 1.512e-12 | 5.2458e-19 | 0.26252 | 0.26252 | 0.022557 | 0.35591 | 17.511 | 17.5103
35605.4 | 1637.25 | 7.7344e+18 | -8.074 | 1.2113e-05 | 1.5959e+26 | 1.3167e+26 | 6.3223e+25 | 6.845e+25 | 1.237e+24 | 2.6677e+25 | 1.4031e+23 | 1.7316e-09 | 0.0030516 | 173586000000 | 28773100 | 12761700000 | 9.0552e-07 | 1.5116e-12 | 5.244e-19 | 0.2624 | 0.2624 | 0.022544 | 0.35545 | 17.511 | 17.5103
35605.4 | 1636.36 | 7.7277e+18 | -8.0594 | 1.2113e-05 | 1.5959e+26 | 1.3167e+26 | 6.3456e+25 | 6.8218e+25 | 1.2356e+24 | 2.6678e+25 | 1.4032e+23 | 1.7296e-09 | 0.0030412 | 173546000000 | 28746700 | 12757300000 | 9.0541e-07 | 1.5113e-12 | 5.2422e-19 | 0.26228 | 0.26228 | 0.022531 | 0.35499 | 17.511 | 17.5103
35605.4 | 1635.47 | 7.721e+18 | -8.0448 | 1.2113e-05 | 1.5959e+26 | 1.3167e+26 | 6.3688e+25 | 6.7985e+25 | 1.2342e+24 | 2.6679e+25 | 1.4033e+23 | 1.7276e-09 | 0.0030309 | 173507000000 | 28720500 | 12752900000 | 9.0531e-07 | 1.5109e-12 | 5.2404e-19 | 0.26216 | 0.26216 | 0.022519 | 0.35454 | 17.511 | 17.5103
35605.4 | 1634.58 | 7.7144e+18 | -8.0302 | 1.2113e-05 | 1.5959e+26 | 1.3167e+26 | 6.3921e+25 | 6.7753e+25 | 1.2328e+24 | 2.6681e+25 | 1.4034e+23 | 1.7256e-09 | 0.0030205 | 173467000000 | 28694400 | 12748600000 | 9.052e-07 | 1.5106e-12 | 5.2386e-19 | 0.26204 | 0.26204 | 0.022506 | 0.35408 | 17.511 | 17.5103
35605.4 | 1633.68 | 7.7078e+18 | -8.0157 | 1.2113e-05 | 1.5959e+26 | 1.3167e+26 | 6.4153e+25 | 6.7521e+25 | 1.2314e+24 | 2.6682e+25 | 1.4034e+23 | 1.7236e-09 | 0.0030102 | 173428000000 | 28668400 | 12744300000 | 9.051e-07 | 1.5103e-12 | 5.2368e-19 | 0.26192 | 0.26192 | 0.022493 | 0.35363 | 17.511 | 17.5103
35605.4 | 1632.79 | 7.7011e+18 | -8.0011 | 1.2113e-05 | 1.5959e+26 | 1.3167e+26 | 6.4385e+25 | 6.7289e+25 | 1.23e+24 | 2.6684e+25 | 1.4035e+23 | 1.7216e-09 | 0.0029998 | 173390000000 | 28642600 | 12739900000 | 9.05e-07 | 1.5099e-12 | 5.235e-19 | 0.2618 | 0.2618 | 0.02248 | 0.35318 | 17.511 | 17.5103
35605.4 | 1631.9 | 7.6944e+18 | -7.9865 | 1.2113e-05 | 1.5959e+26 | 1.3167e+26 | 6.4617e+25 | 6.7057e+25 | 1.2286e+24 | 2.6685e+25 | 1.4036e+23 | 1.7196e-09 | 0.0029895 | 173351000000 | 28616800 | 12735600000 | 9.0489e-07 | 1.5096e-12 | 5.2332e-19 | 0.26169 | 0.26169 | 0.022468 | 0.35273 | 17.511 | 17.5103
35605.4 | 1631.01 | 7.6878e+18 | -7.9719 | 1.2113e-05 | 1.5959e+26 | 1.3167e+26 | 6.4849e+25 | 6.6825e+25 | 1.2272e+24 | 2.6686e+25 | 1.4037e+23 | 1.7175e-09 | 0.0029791 | 173312000000 | 28591200 | 12731400000 | 9.0479e-07 | 1.5092e-12 | 5.2314e-19 | 0.26157 | 0.26157 | 0.022455 | 0.35228 | 17.511 | 17.5103
35605.4 | 1630.12 | 7.6812e+18 | -7.9573 | 1.2113e-05 | 1.5959e+26 | 1.3167e+26 | 6.5081e+25 | 6.6593e+25 | 1.2259e+24 | 2.6688e+25 | 1.4038e+23 | 1.7155e-09 | 0.0029688 | 173274000000 | 28565800 | 12727100000 | 9.0469e-07 | 1.5089e-12 | 5.2297e-19 | 0.26145 | 0.26145 | 0.022443 | 0.35183 | 17.511 | 17.5103
35605.4 | 1629.23 | 7.6745e+18 | -7.9427 | 1.2113e-05 | 1.5959e+26 | 1.3167e+26 | 6.5312e+25 | 6.6361e+25 | 1.2245e+24 | 2.6689e+25 | 1.4039e+23 | 1.7135e-09 | 0.0029585 | 173236000000 | 28540400 | 12722900000 | 9.0459e-07 | 1.5086e-12 | 5.2279e-19 | 0.26133 | 0.26133 | 0.02243 | 0.35139 | 17.511 | 17.5103
35605.4 | 1628.34 | 7.6678e+18 | -7.9281 | 1.2113e-05 | 1.5959e+26 | 1.3167e+26 | 6.5544e+25 | 6.613e+25 | 1.2231e+24 | 2.669e+25 | 1.404e+23 | 1.7115e-09 | 0.0029481 | 173198000000 | 28515200 | 12718600000 | 9.0449e-07 | 1.5082e-12 | 5.2262e-19 | 0.26122 | 0.26122 | 0.022417 | 0.35094 | 17.511 | 17.5103
35605.4 | 1627.45 | 7.6612e+18 | -7.9135 | 1.2113e-05 | 1.5959e+26 | 1.3167e+26 | 6.5775e+25 | 6.5898e+25 | 1.2218e+24 | 2.6692e+25 | 1.404e+23 | 1.7094e-09 | 0.0029378 | 173160000000 | 28490100 | 12714400000 | 9.0439e-07 | 1.5079e-12 | 5.2244e-19 | 0.2611 | 0.2611 | 0.022405 | 0.3505 | 17.511 | 17.5103
35605.4 | 1626.56 | 7.6546e+18 | -7.8989 | 1.2113e-05 | 1.5959e+26 | 1.3167e+26 | 6.6007e+25 | 6.5667e+25 | 1.2205e+24 | 2.6693e+25 | 1.4041e+23 | 1.7074e-09 | 0.0029275 | 173122000000 | 28465100 | 12710300000 | 9.0429e-07 | 1.5075e-12 | 5.2227e-19 | 0.26099 | 0.26099 | 0.022393 | 0.35006 | 17.511 | 17.5103
35605.4 | 1625.67 | 7.6479e+18 | -7.8843 | 1.2113e-05 | 1.5959e+26 | 1.3167e+26 | 6.6238e+25 | 6.5436e+25 | 1.2191e+24 | 2.6694e+25 | 1.4042e+23 | 1.7054e-09 | 0.0029172 | 173084000000 | 28440200 | 12706100000 | 9.0419e-07 | 1.5072e-12 | 5.221e-19 | 0.26088 | 0.26088 | 0.022381 | 0.34963 | 17.511 | 17.5103
35605.4 | 1624.77 | 7.6412e+18 | -7.8697 | 1.2113e-05 | 1.5959e+26 | 1.3167e+26 | 6.6469e+25 | 6.5205e+25 | 1.2178e+24 | 2.6696e+25 | 1.4043e+23 | 1.7033e-09 | 0.0029069 | 173047000000 | 28415500 | 12701900000 | 9.0409e-07 | 1.5069e-12 | 5.2192e-19 | 0.26076 | 0.26076 | 0.022368 | 0.34919 | 17.511 | 17.5103
35605.4 | 1623.88 | 7.6346e+18 | -7.8552 | 1.2113e-05 | 1.5959e+26 | 1.3167e+26 | 6.67e+25 | 6.4974e+25 | 1.2165e+24 | 2.6697e+25 | 1.4044e+23 | 1.7013e-09 | 0.0028966 | 173010000000 | 28390800 | 12697800000 | 9.0399e-07 | 1.5066e-12 | 5.2175e-19 | 0.26065 | 0.26065 | 0.022356 | 0.34875 | 17.511 | 17.5103
35605.4 | 1622.99 | 7.628e+18 | -7.8406 | 1.2113e-05 | 1.5959e+26 | 1.3167e+26 | 6.6931e+25 | 6.4743e+25 | 1.2152e+24 | 2.6698e+25 | 1.4045e+23 | 1.6992e-09 | 0.0028863 | 172972000000 | 28366300 | 12693700000 | 9.0389e-07 | 1.5062e-12 | 5.2158e-19 | 0.26054 | 0.26054 | 0.022344 | 0.34832 | 17.511 | 17.5103
35605.4 | 1622.1 | 7.6213e+18 | -7.826 | 1.2113e-05 | 1.5959e+26 | 1.3167e+26 | 6.7161e+25 | 6.4513e+25 | 1.2139e+24 | 2.67e+25 | 1.4045e+23 | 1.6972e-09 | 0.002876 | 172935000000 | 28341900 | 12689600000 | 9.0379e-07 | 1.5059e-12 | 5.2141e-19 | 0.26042 | 0.26042 | 0.022332 | 0.34789 | 17.511 | 17.5103
35605.4 | 1621.21 | 7.6146e+18 | -7.8114 | 1.2113e-05 | 1.5959e+26 | 1.3167e+26 | 6.7391e+25 | 6.4282e+25 | 1.2126e+24 | 2.6701e+25 | 1.4046e+23 | 1.6951e-09 | 0.0028658 | 172899000000 | 28317600 | 12685500000 | 9.037e-07 | 1.5056e-12 | 5.2124e-19 | 0.26031 | 0.26031 | 0.02232 | 0.34746 | 17.511 | 17.5103
35605.4 | 1620.32 | 7.608e+18 | -7.7968 | 1.2113e-05 | 1.5959e+26 | 1.3167e+26 | 6.7622e+25 | 6.4052e+25 | 1.2113e+24 | 2.6702e+25 | 1.4047e+23 | 1.693e-09 | 0.0028555 | 172862000000 | 28293500 | 12681400000 | 9.036e-07 | 1.5053e-12 | 5.2108e-19 | 0.2602 | 0.2602 | 0.022308 | 0.34703 | 17.511 | 17.5103
35605.4 | 1619.43 | 7.6014e+18 | -7.7822 | 1.2113e-05 | 1.5959e+26 | 1.3167e+26 | 6.7852e+25 | 6.3822e+25 | 1.21e+24 | 2.6704e+25 | 1.4048e+23 | 1.691e-09 | 0.0028453 | 172825000000 | 28269400 | 12677400000 | 9.035e-07 | 1.5049e-12 | 5.2091e-19 | 0.26009 | 0.26009 | 0.022296 | 0.34661 | 17.511 | 17.5103
35605.4 | 1618.54 | 7.5947e+18 | -7.7676 | 1.2113e-05 | 1.5959e+26 | 1.3167e+26 | 6.8082e+25 | 6.3592e+25 | 1.2087e+24 | 2.6705e+25 | 1.4049e+23 | 1.6889e-09 | 0.002835 | 172789000000 | 28245500 | 12673400000 | 9.0341e-07 | 1.5046e-12 | 5.2074e-19 | 0.25998 | 0.25998 | 0.022284 | 0.34619 | 17.511 | 17.5103
35605.4 | 1617.65 | 7.588e+18 | -7.753 | 1.2113e-05 | 1.5959e+26 | 1.3167e+26 | 6.8311e+25 | 6.3362e+25 | 1.2075e+24 | 2.6706e+25 | 1.405e+23 | 1.6868e-09 | 0.0028248 | 172753000000 | 28221700 | 12669300000 | 9.0331e-07 | 1.5043e-12 | 5.2058e-19 | 0.25987 | 0.25987 | 0.022273 | 0.34576 | 17.511 | 17.5103
35605.4 | 1616.76 | 7.5814e+18 | -7.7384 | 1.2113e-05 | 1.5959e+26 | 1.3167e+26 | 6.8541e+25 | 6.3133e+25 | 1.2062e+24 | 2.6707e+25 | 1.4051e+23 | 1.6848e-09 | 0.0028145 | 172717000000 | 28198000 | 12665300000 | 9.0321e-07 | 1.504e-12 | 5.2041e-19 | 0.25976 | 0.25976 | 0.022261 | 0.34534 | 17.511 | 17.5103
35605.4 | 1615.86 | 7.5748e+18 | -7.7238 | 1.2113e-05 | 1.5959e+26 | 1.3167e+26 | 6.877e+25 | 6.2904e+25 | 1.2049e+24 | 2.6709e+25 | 1.4052e+23 | 1.6827e-09 | 0.0028043 | 172681000000 | 28174400 | 12661400000 | 9.0312e-07 | 1.5036e-12 | 5.2025e-19 | 0.25965 | 0.25965 | 0.022249 | 0.34492 | 17.511 | 17.5103
35605.4 | 1614.97 | 7.5681e+18 | -7.7093 | 1.2113e-05 | 1.5959e+26 | 1.3167e+26 | 6.8999e+25 | 6.2675e+25 | 1.2037e+24 | 2.671e+25 | 1.4053e+23 | 1.6806e-09 | 0.0027941 | 172645000000 | 28150900 | 12657400000 | 9.0302e-07 | 1.5033e-12 | 5.2008e-19 | 0.25954 | 0.25954 | 0.022238 | 0.34451 | 17.511 | 17.5103
35605.4 | 1614.08 | 7.5614e+18 | -7.6947 | 1.2113e-05 | 1.5959e+26 | 1.3167e+26 | 6.9228e+25 | 6.2446e+25 | 1.2024e+24 | 2.6711e+25 | 1.4053e+23 | 1.6785e-09 | 0.0027839 | 172609000000 | 28127500 | 12653500000 | 9.0293e-07 | 1.503e-12 | 5.1992e-19 | 0.25944 | 0.25944 | 0.022226 | 0.34409 | 17.511 | 17.5103
35605.4 | 1613.19 | 7.5548e+18 | -7.6801 | 1.2113e-05 | 1.5959e+26 | 1.3167e+26 | 6.9456e+25 | 6.2217e+25 | 1.2012e+24 | 2.6712e+25 | 1.4054e+23 | 1.6764e-09 | 0.0027737 | 172574000000 | 28104300 | 12649500000 | 9.0283e-07 | 1.5027e-12 | 5.1976e-19 | 0.25933 | 0.25933 | 0.022215 | 0.34368 | 17.511 | 17.5103
35605.4 | 1612.3 | 7.5482e+18 | -7.6655 | 1.2113e-05 | 1.5959e+26 | 1.3167e+26 | 6.9684e+25 | 6.1989e+25 | 1.2e+24 | 2.6714e+25 | 1.4055e+23 | 1.6743e-09 | 0.0027635 | 172539000000 | 28081100 | 12645600000 | 9.0274e-07 | 1.5024e-12 | 5.1959e-19 | 0.25922 | 0.25922 | 0.022203 | 0.34326 | 17.511 | 17.5103
35605.4 | 1611.41 | 7.5415e+18 | -7.6509 | 1.2113e-05 | 1.5959e+26 | 1.3167e+26 | 6.9913e+25 | 6.1761e+25 | 1.1987e+24 | 2.6715e+25 | 1.4056e+23 | 1.6723e-09 | 0.0027534 | 172503000000 | 28058100 | 12641700000 | 9.0265e-07 | 1.5021e-12 | 5.1943e-19 | 0.25911 | 0.25911 | 0.022192 | 0.34285 | 17.511 | 17.5103
35605.4 | 1610.52 | 7.5348e+18 | -7.6363 | 1.2113e-05 | 1.5959e+26 | 1.3167e+26 | 7.014e+25 | 6.1533e+25 | 1.1975e+24 | 2.6716e+25 | 1.4057e+23 | 1.6702e-09 | 0.0027432 | 172468000000 | 28035200 | 12637800000 | 9.0255e-07 | 1.5018e-12 | 5.1927e-19 | 0.25901 | 0.25901 | 0.02218 | 0.34244 | 17.511 | 17.5103
35605.4 | 1609.63 | 7.5282e+18 | -7.6217 | 1.2113e-05 | 1.5959e+26 | 1.3167e+26 | 7.0368e+25 | 6.1305e+25 | 1.1963e+24 | 2.6717e+25 | 1.4058e+23 | 1.6681e-09 | 0.0027331 | 172433000000 | 28012300 | 12634000000 | 9.0246e-07 | 1.5015e-12 | 5.1911e-19 | 0.2589 | 0.2589 | 0.022169 | 0.34203 | 17.511 | 17.5103
35605.4 | 1608.74 | 7.5216e+18 | -7.6071 | 1.2113e-05 | 1.5959e+26 | 1.3167e+26 | 7.0596e+25 | 6.1078e+25 | 1.1951e+24 | 2.6719e+25 | 1.4059e+23 | 1.666e-09 | 0.0027229 | 172399000000 | 27989600 | 12630100000 | 9.0237e-07 | 1.5012e-12 | 5.1895e-19 | 0.2588 | 0.2588 | 0.022158 | 0.34163 | 17.511 | 17.5103
35605.4 | 1607.85 | 7.5149e+18 | -7.5925 | 1.2113e-05 | 1.5959e+26 | 1.3167e+26 | 7.0823e+25 | 6.0851e+25 | 1.1939e+24 | 2.672e+25 | 1.406e+23 | 1.6638e-09 | 0.0027128 | 172364000000 | 27967000 | 12626300000 | 9.0228e-07 | 1.5009e-12 | 5.1879e-19 | 0.25869 | 0.25869 | 0.022146 | 0.34122 | 17.511 | 17.5103
35605.4 | 1606.95 | 7.5082e+18 | -7.578 | 1.2113e-05 | 1.5959e+26 | 1.3167e+26 | 7.1049e+25 | 6.0624e+25 | 1.1927e+24 | 2.6721e+25 | 1.4061e+23 | 1.6617e-09 | 0.0027027 | 172330000000 | 27944500 | 12622500000 | 9.0219e-07 | 1.5005e-12 | 5.1864e-19 | 0.25859 | 0.25859 | 0.022135 | 0.34082 | 17.511 | 17.5103
35605.4 | 1606.06 | 7.5016e+18 | -7.5634 | 1.2113e-05 | 1.5959e+26 | 1.3167e+26 | 7.1276e+25 | 6.0398e+25 | 1.1915e+24 | 2.6722e+25 | 1.4062e+23 | 1.6596e-09 | 0.0026926 | 172295000000 | 27922100 | 12618700000 | 9.0209e-07 | 1.5002e-12 | 5.1848e-19 | 0.25849 | 0.25849 | 0.022124 | 0.34042 | 17.511 | 17.5103
35605.4 | 1605.17 | 7.495e+18 | -7.5488 | 1.2113e-05 | 1.5959e+26 | 1.3167e+26 | 7.1502e+25 | 6.0171e+25 | 1.1903e+24 | 2.6723e+25 | 1.4063e+23 | 1.6575e-09 | 0.0026825 | 172261000000 | 27899800 | 12614900000 | 9.02e-07 | 1.4999e-12 | 5.1832e-19 | 0.25838 | 0.25838 | 0.022113 | 0.34002 | 17.511 | 17.5103
35605.4 | 1604.28 | 7.4883e+18 | -7.5342 | 1.2113e-05 | 1.5959e+26 | 1.3167e+26 | 7.1728e+25 | 5.9945e+25 | 1.1891e+24 | 2.6725e+25 | 1.4064e+23 | 1.6554e-09 | 0.0026724 | 172227000000 | 27877600 | 12611100000 | 9.0191e-07 | 1.4996e-12 | 5.1817e-19 | 0.25828 | 0.25828 | 0.022102 | 0.33962 | 17.511 | 17.5103
35605.4 | 1603.39 | 7.4816e+18 | -7.5196 | 1.2113e-05 | 1.5959e+26 | 1.3167e+26 | 7.1954e+25 | 5.972e+25 | 1.1879e+24 | 2.6726e+25 | 1.4065e+23 | 1.6533e-09 | 0.0026623 | 172193000000 | 27855500 | 12607400000 | 9.0182e-07 | 1.4993e-12 | 5.1801e-19 | 0.25818 | 0.25818 | 0.022091 | 0.33922 | 17.511 | 17.5103
35605.4 | 1602.5 | 7.475e+18 | -7.505 | 1.2113e-05 | 1.5959e+26 | 1.3167e+26 | 7.218e+25 | 5.9494e+25 | 1.1868e+24 | 2.6727e+25 | 1.4066e+23 | 1.6512e-09 | 0.0026523 | 172159000000 | 27833500 | 12603600000 | 9.0173e-07 | 1.499e-12 | 5.1785e-19 | 0.25807 | 0.25807 | 0.02208 | 0.33883 | 17.511 | 17.5103
35605.4 | 1601.61 | 7.4684e+18 | -7.4904 | 1.2113e-05 | 1.5959e+26 | 1.3167e+26 | 7.2405e+25 | 5.9269e+25 | 1.1856e+24 | 2.6728e+25 | 1.4067e+23 | 1.6491e-09 | 0.0026423 | 172126000000 | 27811700 | 12599900000 | 9.0164e-07 | 1.4988e-12 | 5.177e-19 | 0.25797 | 0.25797 | 0.022069 | 0.33843 | 17.511 | 17.5103
35605.4 | 1600.72 | 7.4617e+18 | -7.4758 | 1.2113e-05 | 1.5959e+26 | 1.3167e+26 | 7.263e+25 | 5.9044e+25 | 1.1844e+24 | 2.6729e+25 | 1.4067e+23 | 1.6469e-09 | 0.0026322 | 172092000000 | 27789900 | 12596200000 | 9.0156e-07 | 1.4984e-12 | 5.1755e-19 | 0.25787 | 0.25787 | 0.022058 | 0.33804 | 17.511 | 17.5103
35605.4 | 1599.83 | 7.455e+18 | -7.4612 | 1.2113e-05 | 1.5959e+26 | 1.3167e+26 | 7.2854e+25 | 5.8819e+25 | 1.1833e+24 | 2.673e+25 | 1.4068e+23 | 1.6448e-09 | 0.0026222 | 172059000000 | 27768200 | 12592500000 | 9.0147e-07 | 1.4982e-12 | 5.1739e-19 | 0.25777 | 0.25777 | 0.022048 | 0.33765 | 17.511 | 17.5103
35605.4 | 1598.94 | 7.4484e+18 | -7.4466 | 1.2113e-05 | 1.5959e+26 | 1.3167e+26 | 7.3078e+25 | 5.8595e+25 | 1.1821e+24 | 2.6732e+25 | 1.4069e+23 | 1.6427e-09 | 0.0026122 | 172025000000 | 27746600 | 12588900000 | 9.0138e-07 | 1.4979e-12 | 5.1724e-19 | 0.25767 | 0.25767 | 0.022037 | 0.33726 | 17.511 | 17.5103
35605.4 | 1598.04 | 7.4418e+18 | -7.4321 | 1.2113e-05 | 1.5959e+26 | 1.3167e+26 | 7.3302e+25 | 5.8371e+25 | 1.181e+24 | 2.6733e+25 | 1.407e+23 | 1.6405e-09 | 0.0026022 | 171992000000 | 27725100 | 12585200000 | 9.0129e-07 | 1.4976e-12 | 5.1709e-19 | 0.25757 | 0.25757 | 0.022026 | 0.33687 | 17.511 | 17.5103
35605.4 | 1597.15 | 7.4351e+18 | -7.4175 | 1.2113e-05 | 1.5959e+26 | 1.3167e+26 | 7.3526e+25 | 5.8148e+25 | 1.1799e+24 | 2.6734e+25 | 1.4071e+23 | 1.6384e-09 | 0.0025923 | 171959000000 | 27703700 | 12581500000 | 9.012e-07 | 1.4973e-12 | 5.1694e-19 | 0.25747 | 0.25747 | 0.022016 | 0.33649 | 17.511 | 17.5103
35605.4 | 1596.26 | 7.4284e+18 | -7.4029 | 1.2113e-05 | 1.5959e+26 | 1.3167e+26 | 7.3749e+25 | 5.7925e+25 | 1.1787e+24 | 2.6735e+25 | 1.4072e+23 | 1.6363e-09 | 0.0025823 | 171927000000 | 27682500 | 12577900000 | 9.0112e-07 | 1.497e-12 | 5.1679e-19 | 0.25737 | 0.25737 | 0.022005 | 0.3361 | 17.511 | 17.5103
35605.4 | 1595.37 | 7.4218e+18 | -7.3883 | 1.2113e-05 | 1.5959e+26 | 1.3167e+26 | 7.3972e+25 | 5.7701e+25 | 1.1776e+24 | 2.6736e+25 | 1.4073e+23 | 1.6341e-09 | 0.0025724 | 171894000000 | 27661300 | 12574300000 | 9.0103e-07 | 1.4967e-12 | 5.1664e-19 | 0.25727 | 0.25727 | 0.021994 | 0.33572 | 17.511 | 17.5103
35605.4 | 1594.48 | 7.4152e+18 | -7.3737 | 1.2113e-05 | 1.5959e+26 | 1.3167e+26 | 7.4195e+25 | 5.7479e+25 | 1.1765e+24 | 2.6737e+25 | 1.4074e+23 | 1.632e-09 | 0.0025625 | 171861000000 | 27640200 | 12570700000 | 9.0094e-07 | 1.4964e-12 | 5.1649e-19 | 0.25717 | 0.25717 | 0.021984 | 0.33534 | 17.511 | 17.5103
35605.4 | 1593.59 | 7.4085e+18 | -7.3591 | 1.2113e-05 | 1.5959e+26 | 1.3167e+26 | 7.4417e+25 | 5.7257e+25 | 1.1754e+24 | 2.6738e+25 | 1.4075e+23 | 1.6298e-09 | 0.0025526 | 171829000000 | 27619200 | 12567100000 | 9.0085e-07 | 1.4961e-12 | 5.1634e-19 | 0.25708 | 0.25708 | 0.021973 | 0.33496 | 17.511 | 17.5103
35605.4 | 1592.7 | 7.4018e+18 | -7.3445 | 1.2113e-05 | 1.5959e+26 | 1.3167e+26 | 7.4639e+25 | 5.7035e+25 | 1.1742e+24 | 2.6739e+25 | 1.4076e+23 | 1.6277e-09 | 0.0025427 | 171796000000 | 27598300 | 12563600000 | 9.0077e-07 | 1.4958e-12 | 5.162e-19 | 0.25698 | 0.25698 | 0.021963 | 0.33458 | 17.511 | 17.5103
35605.4 | 1591.81 | 7.3952e+18 | -7.3299 | 1.2113e-05 | 1.5959e+26 | 1.3167e+26 | 7.4861e+25 | 5.6813e+25 | 1.1731e+24 | 2.6741e+25 | 1.4077e+23 | 1.6255e-09 | 0.0025328 | 171764000000 | 27577500 | 12560000000 | 9.0068e-07 | 1.4956e-12 | 5.1605e-19 | 0.25688 | 0.25688 | 0.021953 | 0.3342 | 17.511 | 17.5103
35605.4 | 1590.92 | 7.3886e+18 | -7.3153 | 1.2113e-05 | 1.5959e+26 | 1.3167e+26 | 7.5082e+25 | 5.6592e+25 | 1.172e+24 | 2.6742e+25 | 1.4078e+23 | 1.6234e-09 | 0.0025229 | 171732000000 | 27556800 | 12556500000 | 9.006e-07 | 1.4953e-12 | 5.159e-19 | 0.25679 | 0.25679 | 0.021942 | 0.33382 | 17.511 | 17.5103
35605.4 | 1590.03 | 7.3819e+18 | -7.3007 | 1.2113e-05 | 1.5959e+26 | 1.3167e+26 | 7.5303e+25 | 5.6371e+25 | 1.171e+24 | 2.6743e+25 | 1.4079e+23 | 1.6212e-09 | 0.0025131 | 171700000000 | 27536200 | 12552900000 | 9.0051e-07 | 1.495e-12 | 5.1575e-19 | 0.25669 | 0.25669 | 0.021932 | 0.33345 | 17.511 | 17.5103
35605.4 | 1589.13 | 7.3752e+18 | -7.2862 | 1.2113e-05 | 1.5959e+26 | 1.3167e+26 | 7.5523e+25 | 5.6151e+25 | 1.1699e+24 | 2.6744e+25 | 1.408e+23 | 1.6191e-09 | 0.0025032 | 171668000000 | 27515600 | 12549400000 | 9.0043e-07 | 1.4947e-12 | 5.1561e-19 | 0.25659 | 0.25659 | 0.021922 | 0.33308 | 17.511 | 17.5103
35605.4 | 1588.24 | 7.3686e+18 | -7.2716 | 1.2113e-05 | 1.5959e+26 | 1.3167e+26 | 7.5743e+25 | 5.5931e+25 | 1.1688e+24 | 2.6745e+25 | 1.4081e+23 | 1.6169e-09 | 0.0024934 | 171637000000 | 27495200 | 12545900000 | 9.0034e-07 | 1.4944e-12 | 5.1547e-19 | 0.2565 | 0.2565 | 0.021912 | 0.3327 | 17.511 | 17.5103
35605.4 | 1587.35 | 7.362e+18 | -7.257 | 1.2113e-05 | 1.5959e+26 | 1.3167e+26 | 7.5963e+25 | 5.5711e+25 | 1.1677e+24 | 2.6746e+25 | 1.4082e+23 | 1.6148e-09 | 0.0024836 | 171605000000 | 27474900 | 12542400000 | 9.0026e-07 | 1.4942e-12 | 5.1532e-19 | 0.2564 | 0.2564 | 0.021901 | 0.33233 | 17.511 | 17.5103
35605.4 | 1586.46 | 7.3553e+18 | -7.2424 | 1.2113e-05 | 1.5959e+26 | 1.3167e+26 | 7.6182e+25 | 5.5491e+25 | 1.1666e+24 | 2.6747e+25 | 1.4083e+23 | 1.6126e-09 | 0.0024739 | 171574000000 | 27454700 | 12539000000 | 9.0018e-07 | 1.4939e-12 | 5.1518e-19 | 0.25631 | 0.25631 | 0.021891 | 0.33196 | 17.511 | 17.5103
35605.4 | 1585.57 | 7.3486e+18 | -7.2278 | 1.2113e-05 | 1.5959e+26 | 1.3167e+26 | 7.6401e+25 | 5.5272e+25 | 1.1656e+24 | 2.6748e+25 | 1.4084e+23 | 1.6104e-09 | 0.0024641 | 171542000000 | 27434500 | 12535500000 | 9.0009e-07 | 1.4936e-12 | 5.1503e-19 | 0.25622 | 0.25622 | 0.021881 | 0.3316 | 17.511 | 17.5103
35605.4 | 1584.68 | 7.342e+18 | -7.2132 | 1.2113e-05 | 1.5959e+26 | 1.3167e+26 | 7.662e+25 | 5.5054e+25 | 1.1645e+24 | 2.6749e+25 | 1.4085e+23 | 1.6083e-09 | 0.0024544 | 171511000000 | 27414400 | 12532100000 | 9.0001e-07 | 1.4933e-12 | 5.1489e-19 | 0.25612 | 0.25612 | 0.021871 | 0.33123 | 17.511 | 17.5103
35605.4 | 1583.79 | 7.3354e+18 | -7.1986 | 1.2113e-05 | 1.5959e+26 | 1.3167e+26 | 7.6838e+25 | 5.4835e+25 | 1.1634e+24 | 2.675e+25 | 1.4086e+23 | 1.6061e-09 | 0.0024446 | 171480000000 | 27394500 | 12528600000 | 8.9993e-07 | 1.493e-12 | 5.1475e-19 | 0.25603 | 0.25603 | 0.021861 | 0.33087 | 17.511 | 17.5103
35605.4 | 1582.9 | 7.3287e+18 | -7.184 | 1.2113e-05 | 1.5959e+26 | 1.3167e+26 | 7.7056e+25 | 5.4618e+25 | 1.1624e+24 | 2.6751e+25 | 1.4087e+23 | 1.6039e-09 | 0.0024349 | 171449000000 | 27374600 | 12525200000 | 8.9985e-07 | 1.4928e-12 | 5.1461e-19 | 0.25594 | 0.25594 | 0.021851 | 0.3305 | 17.511 | 17.5103
35605.4 | 1582.01 | 7.322e+18 | -7.1694 | 1.2113e-05 | 1.5959e+26 | 1.3167e+26 | 7.7273e+25 | 5.44e+25 | 1.1613e+24 | 2.6752e+25 | 1.4088e+23 | 1.6018e-09 | 0.0024252 | 171418000000 | 27354800 | 12521800000 | 8.9976e-07 | 1.4925e-12 | 5.1447e-19 | 0.25584 | 0.25584 | 0.021841 | 0.33014 | 17.511 | 17.5103
35605.4 | 1581.12 | 7.3154e+18 | -7.1548 | 1.2113e-05 | 1.5959e+26 | 1.3167e+26 | 7.749e+25 | 5.4183e+25 | 1.1603e+24 | 2.6753e+25 | 1.4089e+23 | 1.5996e-09 | 0.0024155 | 171388000000 | 27335100 | 12518400000 | 8.9968e-07 | 1.4922e-12 | 5.1433e-19 | 0.25575 | 0.25575 | 0.021832 | 0.32978 | 17.511 | 17.5103
35605.4 | 1580.22 | 7.3088e+18 | -7.1402 | 1.2113e-05 | 1.5959e+26 | 1.3167e+26 | 7.7707e+25 | 5.3967e+25 | 1.1592e+24 | 2.6754e+25 | 1.409e+23 | 1.5974e-09 | 0.0024059 | 171357000000 | 27315500 | 12515100000 | 8.996e-07 | 1.492e-12 | 5.1419e-19 | 0.25566 | 0.25566 | 0.021822 | 0.32942 | 17.511 | 17.5103
35605.4 | 1579.33 | 7.3021e+18 | -7.1257 | 1.2113e-05 | 1.5959e+26 | 1.3167e+26 | 7.7923e+25 | 5.3751e+25 | 1.1582e+24 | 2.6755e+25 | 1.4092e+23 | 1.5953e-09 | 0.0023962 | 171327000000 | 27296000 | 12511700000 | 8.9952e-07 | 1.4917e-12 | 5.1405e-19 | 0.25557 | 0.25557 | 0.021812 | 0.32906 | 17.511 | 17.5103
35605.4 | 1578.44 | 7.2954e+18 | -7.1111 | 1.2113e-05 | 1.5959e+26 | 1.3167e+26 | 7.8139e+25 | 5.3535e+25 | 1.1572e+24 | 2.6756e+25 | 1.4093e+23 | 1.5931e-09 | 0.0023866 | 171296000000 | 27276600 | 12508400000 | 8.9944e-07 | 1.4914e-12 | 5.1391e-19 | 0.25548 | 0.25548 | 0.021802 | 0.32871 | 17.511 | 17.5103
35605.4 | 1577.55 | 7.2888e+18 | -7.0965 | 1.2113e-05 | 1.5959e+26 | 1.3167e+26 | 7.8354e+25 | 5.3319e+25 | 1.1562e+24 | 2.6758e+25 | 1.4094e+23 | 1.5909e-09 | 0.002377 | 171266000000 | 27257200 | 12505000000 | 8.9936e-07 | 1.4911e-12 | 5.1377e-19 | 0.25538 | 0.25538 | 0.021792 | 0.32835 | 17.511 | 17.5103
35605.4 | 1576.66 | 7.2822e+18 | -7.0819 | 1.2113e-05 | 1.5959e+26 | 1.3167e+26 | 7.8569e+25 | 5.3104e+25 | 1.1551e+24 | 2.6758e+25 | 1.4095e+23 | 1.5887e-09 | 0.0023675 | 171236000000 | 27238000 | 12501700000 | 8.9928e-07 | 1.4909e-12 | 5.1364e-19 | 0.25529 | 0.25529 | 0.021783 | 0.328 | 17.511 | 17.5103
35605.4 | 1575.77 | 7.2755e+18 | -7.0673 | 1.2113e-05 | 1.5959e+26 | 1.3167e+26 | 7.8784e+25 | 5.289e+25 | 1.1541e+24 | 2.6759e+25 | 1.4096e+23 | 1.5865e-09 | 0.0023579 | 171206000000 | 27218800 | 12498400000 | 8.992e-07 | 1.4906e-12 | 5.135e-19 | 0.2552 | 0.2552 | 0.021773 | 0.32764 | 17.511 | 17.5103
35605.4 | 1574.88 | 7.2688e+18 | -7.0527 | 1.2113e-05 | 1.5959e+26 | 1.3167e+26 | 7.8998e+25 | 5.2676e+25 | 1.1531e+24 | 2.676e+25 | 1.4097e+23 | 1.5844e-09 | 0.0023483 | 171176000000 | 27199700 | 12495100000 | 8.9912e-07 | 1.4904e-12 | 5.1336e-19 | 0.25511 | 0.25511 | 0.021764 | 0.32729 | 17.511 | 17.5103
35605.4 | 1573.99 | 7.2622e+18 | -7.0381 | 1.2113e-05 | 1.5959e+26 | 1.3167e+26 | 7.9211e+25 | 5.2462e+25 | 1.1521e+24 | 2.6761e+25 | 1.4098e+23 | 1.5822e-09 | 0.0023388 | 171147000000 | 27180700 | 12491900000 | 8.9904e-07 | 1.4901e-12 | 5.1323e-19 | 0.25503 | 0.25503 | 0.021754 | 0.32694 | 17.511 | 17.5103
35605.4 | 1573.1 | 7.2556e+18 | -7.0235 | 1.2113e-05 | 1.5959e+26 | 1.3167e+26 | 7.9425e+25 | 5.2249e+25 | 1.1511e+24 | 2.6763e+25 | 1.4099e+23 | 1.58e-09 | 0.0023293 | 171117000000 | 27161800 | 12488600000 | 8.9896e-07 | 1.4898e-12 | 5.1309e-19 | 0.25494 | 0.25494 | 0.021745 | 0.32659 | 17.511 | 17.5103
35605.4 | 1572.21 | 7.2489e+18 | -7.0089 | 1.2113e-05 | 1.5959e+26 | 1.3167e+26 | 7.9637e+25 | 5.2036e+25 | 1.1501e+24 | 2.6764e+25 | 1.41e+23 | 1.5778e-09 | 0.0023198 | 171087000000 | 27142900 | 12485300000 | 8.9888e-07 | 1.4896e-12 | 5.1296e-19 | 0.25485 | 0.25485 | 0.021735 | 0.32625 | 17.511 | 17.5103
35605.4 | 1571.31 | 7.2422e+18 | -6.9943 | 1.2113e-05 | 1.5959e+26 | 1.3167e+26 | 7.985e+25 | 5.1824e+25 | 1.1491e+24 | 2.6765e+25 | 1.4101e+23 | 1.5756e-09 | 0.0023104 | 171058000000 | 27124200 | 12482100000 | 8.988e-07 | 1.4893e-12 | 5.1282e-19 | 0.25476 | 0.25476 | 0.021726 | 0.3259 | 17.511 | 17.5103
35605.4 | 1570.42 | 7.2356e+18 | -6.9798 | 1.2113e-05 | 1.5959e+26 | 1.3167e+26 | 8.0062e+25 | 5.1612e+25 | 1.1481e+24 | 2.6766e+25 | 1.4102e+23 | 1.5734e-09 | 0.0023009 | 171029000000 | 27105500 | 12478900000 | 8.9873e-07 | 1.4891e-12 | 5.1269e-19 | 0.25467 | 0.25467 | 0.021716 | 0.32555 | 17.511 | 17.5103
35605.4 | 1569.53 | 7.229e+18 | -6.9652 | 1.2113e-05 | 1.5959e+26 | 1.3167e+26 | 8.0273e+25 | 5.1401e+25 | 1.1471e+24 | 2.6766e+25 | 1.4103e+23 | 1.5712e-09 | 0.0022915 | 171000000000 | 27086900 | 12475700000 | 8.9865e-07 | 1.4888e-12 | 5.1256e-19 | 0.25458 | 0.25458 | 0.021707 | 0.32521 | 17.511 | 17.5103
35605.4 | 1568.64 | 7.2223e+18 | -6.9506 | 1.2113e-05 | 1.5959e+26 | 1.3167e+26 | 8.0484e+25 | 5.119e+25 | 1.1462e+24 | 2.6767e+25 | 1.4104e+23 | 1.569e-09 | 0.0022821 | 170971000000 | 27068400 | 12472500000 | 8.9857e-07 | 1.4885e-12 | 5.1242e-19 | 0.2545 | 0.2545 | 0.021698 | 0.32487 | 17.511 | 17.5103
35605.4 | 1567.75 | 7.2156e+18 | -6.936 | 1.2113e-05 | 1.5959e+26 | 1.3167e+26 | 8.0694e+25 | 5.0979e+25 | 1.1452e+24 | 2.6768e+25 | 1.4105e+23 | 1.5668e-09 | 0.0022727 | 170942000000 | 27050000 | 12469300000 | 8.9849e-07 | 1.4883e-12 | 5.1229e-19 | 0.25441 | 0.25441 | 0.021688 | 0.32453 | 17.511 | 17.5103
35605.4 | 1566.86 | 7.209e+18 | -6.9214 | 1.2113e-05 | 1.5959e+26 | 1.3167e+26 | 8.0904e+25 | 5.0769e+25 | 1.1442e+24 | 2.6769e+25 | 1.4106e+23 | 1.5646e-09 | 0.0022633 | 170913000000 | 27031700 | 12466100000 | 8.9842e-07 | 1.488e-12 | 5.1216e-19 | 0.25432 | 0.25432 | 0.021679 | 0.32419 | 17.511 | 17.5103
35605.4 | 1565.97 | 7.2024e+18 | -6.9068 | 1.2113e-05 | 1.5959e+26 | 1.3167e+26 | 8.1114e+25 | 5.056e+25 | 1.1433e+24 | 2.677e+25 | 1.4107e+23 | 1.5624e-09 | 0.002254 | 170884000000 | 27013400 | 12462900000 | 8.9834e-07 | 1.4878e-12 | 5.1203e-19 | 0.25424 | 0.25424 | 0.02167 | 0.32385 | 17.511 | 17.5103
35605.4 | 1565.08 | 7.1957e+18 | -6.8922 | 1.2113e-05 | 1.5959e+26 | 1.3167e+26 | 8.1323e+25 | 5.0351e+25 | 1.1423e+24 | 2.6771e+25 | 1.4108e+23 | 1.5603e-09 | 0.0022447 | 170856000000 | 26995200 | 12459800000 | 8.9826e-07 | 1.4875e-12 | 5.119e-19 | 0.25415 | 0.25415 | 0.021661 | 0.32351 | 17.511 | 17.5103
35605.4 | 1564.19 | 7.189e+18 | -6.8776 | 1.2113e-05 | 1.5959e+26 | 1.3167e+26 | 8.1532e+25 | 5.0142e+25 | 1.1413e+24 | 2.6772e+25 | 1.411e+23 | 1.5581e-09 | 0.0022354 | 170827000000 | 26977100 | 12456700000 | 8.9819e-07 | 1.4873e-12 | 5.1177e-19 | 0.25407 | 0.25407 | 0.021652 | 0.32318 | 17.511 | 17.5103
35605.4 | 1563.3 | 7.1824e+18 | -6.863 | 1.2113e-05 | 1.5959e+26 | 1.3167e+26 | 8.174e+25 | 4.9934e+25 | 1.1404e+24 | 2.6773e+25 | 1.4111e+23 | 1.5559e-09 | 0.0022261 | 170799000000 | 26959100 | 12453500000 | 8.9811e-07 | 1.487e-12 | 5.1164e-19 | 0.25398 | 0.25398 | 0.021643 | 0.32284 | 17.511 | 17.5103
35605.4 | 1562.4 | 7.1758e+18 | -6.8484 | 1.2113e-05 | 1.5959e+26 | 1.3167e+26 | 8.1947e+25 | 4.9726e+25 | 1.1394e+24 | 2.6774e+25 | 1.4112e+23 | 1.5537e-09 | 0.0022168 | 170770000000 | 26941200 | 12450400000 | 8.9804e-07 | 1.4868e-12 | 5.1151e-19 | 0.2539 | 0.2539 | 0.021634 | 0.32251 | 17.511 | 17.5103
35605.4 | 1561.51 | 7.1691e+18 | -6.8339 | 1.2113e-05 | 1.5959e+26 | 1.3167e+26 | 8.2155e+25 | 4.9519e+25 | 1.1385e+24 | 2.6775e+25 | 1.4113e+23 | 1.5515e-09 | 0.0022076 | 170742000000 | 26923300 | 12447300000 | 8.9796e-07 | 1.4865e-12 | 5.1138e-19 | 0.25381 | 0.25381 | 0.021625 | 0.32218 | 17.511 | 17.5103
35605.4 | 1560.62 | 7.1624e+18 | -6.8193 | 1.2113e-05 | 1.5959e+26 | 1.3167e+26 | 8.2361e+25 | 4.9312e+25 | 1.1376e+24 | 2.6776e+25 | 1.4114e+23 | 1.5493e-09 | 0.0021984 | 170714000000 | 26905500 | 12444200000 | 8.9789e-07 | 1.4863e-12 | 5.1126e-19 | 0.25373 | 0.25373 | 0.021616 | 0.32185 | 17.511 | 17.5103
35605.4 | 1559.73 | 7.1558e+18 | -6.8047 | 1.2113e-05 | 1.5959e+26 | 1.3167e+26 | 8.2567e+25 | 4.9106e+25 | 1.1366e+24 | 2.6777e+25 | 1.4115e+23 | 1.547e-09 | 0.0021892 | 170686000000 | 26887800 | 12441200000 | 8.9781e-07 | 1.486e-12 | 5.1113e-19 | 0.25365 | 0.25365 | 0.021607 | 0.32152 | 17.511 | 17.5103
35605.4 | 1558.84 | 7.1492e+18 | -6.7901 | 1.2113e-05 | 1.5959e+26 | 1.3167e+26 | 8.2773e+25 | 4.89e+25 | 1.1357e+24 | 2.6778e+25 | 1.4116e+23 | 1.5449e-09 | 0.00218 | 170658000000 | 26870200 | 12438100000 | 8.9774e-07 | 1.4858e-12 | 5.11e-19 | 0.25356 | 0.25356 | 0.021598 | 0.32119 | 17.511 | 17.5103
35605.4 | 1557.95 | 7.1425e+18 | -6.7755 | 1.2113e-05 | 1.5959e+26 | 1.3167e+26 | 8.2978e+25 | 4.8695e+25 | 1.1348e+24 | 2.6779e+25 | 1.4117e+23 | 1.5426e-09 | 0.0021709 | 170631000000 | 26852700 | 12435000000 | 8.9766e-07 | 1.4855e-12 | 5.1088e-19 | 0.25348 | 0.25348 | 0.021589 | 0.32086 | 17.511 | 17.5103
35605.4 | 1557.06 | 7.1358e+18 | -6.7609 | 1.2113e-05 | 1.5959e+26 | 1.3167e+26 | 8.3183e+25 | 4.849e+25 | 1.1339e+24 | 2.678e+25 | 1.4118e+23 | 1.5404e-09 | 0.0021618 | 170603000000 | 26835200 | 12432000000 | 8.9759e-07 | 1.4853e-12 | 5.1075e-19 | 0.2534 | 0.2534 | 0.02158 | 0.32054 | 17.511 | 17.5103
35605.4 | 1556.17 | 7.1292e+18 | -6.7463 | 1.2113e-05 | 1.5959e+26 | 1.3167e+26 | 8.3387e+25 | 4.8286e+25 | 1.1329e+24 | 2.6781e+25 | 1.4119e+23 | 1.5382e-09 | 0.0021526 | 170576000000 | 26817800 | 12429000000 | 8.9752e-07 | 1.4851e-12 | 5.1063e-19 | 0.25332 | 0.25332 | 0.021572 | 0.32021 | 17.511 | 17.5103
35605.4 | 1555.28 | 7.1226e+18 | -6.7317 | 1.2113e-05 | 1.5959e+26 | 1.3167e+26 | 8.3591e+25 | 4.8082e+25 | 1.132e+24 | 2.6782e+25 | 1.4121e+23 | 1.536e-09 | 0.0021436 | 170548000000 | 26800500 | 12426000000 | 8.9744e-07 | 1.4848e-12 | 5.105e-19 | 0.25323 | 0.25323 | 0.021563 | 0.31989 | 17.511 | 17.5103
35605.4 | 1554.39 | 7.1159e+18 | -6.7171 | 1.2113e-05 | 1.5959e+26 | 1.3167e+26 | 8.3794e+25 | 4.7879e+25 | 1.1311e+24 | 2.6782e+25 | 1.4122e+23 | 1.5338e-09 | 0.0021345 | 170521000000 | 26783200 | 12423000000 | 8.9737e-07 | 1.4846e-12 | 5.1038e-19 | 0.25315 | 0.25315 | 0.021554 | 0.31957 | 17.511 | 17.5103
35605.4 | 1553.49 | 7.1092e+18 | -6.7025 | 1.2113e-05 | 1.5959e+26 | 1.3167e+26 | 8.3997e+25 | 4.7677e+25 | 1.1302e+24 | 2.6783e+25 | 1.4123e+23 | 1.5316e-09 | 0.0021255 | 170494000000 | 26766100 | 12420000000 | 8.973e-07 | 1.4843e-12 | 5.1025e-19 | 0.25307 | 0.25307 | 0.021545 | 0.31925 | 17.511 | 17.5103
35605.4 | 1552.6 | 7.1026e+18 | -6.688 | 1.2113e-05 | 1.5959e+26 | 1.3167e+26 | 8.4199e+25 | 4.7474e+25 | 1.1293e+24 | 2.6784e+25 | 1.4124e+23 | 1.5294e-09 | 0.0021165 | 170467000000 | 26749000 | 12417000000 | 8.9723e-07 | 1.4841e-12 | 5.1013e-19 | 0.25299 | 0.25299 | 0.021537 | 0.31893 | 17.511 | 17.5103
35605.4 | 1551.71 | 7.096e+18 | -6.6734 | 1.2113e-05 | 1.5959e+26 | 1.3167e+26 | 8.4401e+25 | 4.7273e+25 | 1.1284e+24 | 2.6785e+25 | 1.4125e+23 | 1.5272e-09 | 0.0021075 | 170440000000 | 26731900 | 12414000000 | 8.9715e-07 | 1.4839e-12 | 5.1001e-19 | 0.25291 | 0.25291 | 0.021528 | 0.31861 | 17.511 | 17.5103
35605.4 | 1550.82 | 7.0893e+18 | -6.6588 | 1.2113e-05 | 1.5959e+26 | 1.3167e+26 | 8.4602e+25 | 4.7071e+25 | 1.1275e+24 | 2.6786e+25 | 1.4126e+23 | 1.525e-09 | 0.0020985 | 170413000000 | 26715000 | 12411100000 | 8.9708e-07 | 1.4836e-12 | 5.0988e-19 | 0.25283 | 0.25283 | 0.02152 | 0.31829 | 17.511 | 17.5103
35605.4 | 1549.93 | 7.0826e+18 | -6.6442 | 1.2113e-05 | 1.5959e+26 | 1.3167e+26 | 8.4803e+25 | 4.6871e+25 | 1.1266e+24 | 2.6787e+25 | 1.4127e+23 | 1.5228e-09 | 0.0020895 | 170386000000 | 26698100 | 12408100000 | 8.9701e-07 | 1.4834e-12 | 5.0976e-19 | 0.25275 | 0.25275 | 0.021511 | 0.31797 | 17.511 | 17.5103
35605.4 | 1549.04 | 7.076e+18 | -6.6296 | 1.2113e-05 | 1.5959e+26 | 1.3167e+26 | 8.5003e+25 | 4.6671e+25 | 1.1257e+24 | 2.6788e+25 | 1.4129e+23 | 1.5206e-09 | 0.0020806 | 170359000000 | 26681300 | 12405200000 | 8.9694e-07 | 1.4831e-12 | 5.0964e-19 | 0.25267 | 0.25267 | 0.021503 | 0.31766 | 17.511 | 17.5103
35605.4 | 1548.15 | 7.0694e+18 | -6.615 | 1.2113e-05 | 1.5959e+26 | 1.3167e+26 | 8.5203e+25 | 4.6471e+25 | 1.1248e+24 | 2.6789e+25 | 1.413e+23 | 1.5183e-09 | 0.0020717 | 170333000000 | 26664600 | 12402300000 | 8.9687e-07 | 1.4829e-12 | 5.0952e-19 | 0.25259 | 0.25259 | 0.021494 | 0.31734 | 17.511 | 17.5103
35605.4 | 1547.26 | 7.0627e+18 | -6.6004 | 1.2113e-05 | 1.5959e+26 | 1.3167e+26 | 8.5402e+25 | 4.6272e+25 | 1.124e+24 | 2.679e+25 | 1.4131e+23 | 1.5161e-09 | 0.0020629 | 170306000000 | 26647900 | 12399400000 | 8.968e-07 | 1.4827e-12 | 5.094e-19 | 0.25251 | 0.25251 | 0.021486 | 0.31703 | 17.511 | 17.5103
35605.4 | 1546.37 | 7.056e+18 | -6.5858 | 1.2113e-05 | 1.5959e+26 | 1.3167e+26 | 8.56e+25 | 4.6073e+25 | 1.1231e+24 | 2.679e+25 | 1.4132e+23 | 1.5139e-09 | 0.002054 | 170280000000 | 26631300 | 12396500000 | 8.9673e-07 | 1.4825e-12 | 5.0928e-19 | 0.25243 | 0.25243 | 0.021478 | 0.31672 | 17.511 | 17.5103
35605.4 | 1545.48 | 7.0494e+18 | -6.5712 | 1.2113e-05 | 1.5959e+26 | 1.3167e+26 | 8.5798e+25 | 4.5875e+25 | 1.1222e+24 | 2.6791e+25 | 1.4133e+23 | 1.5117e-09 | 0.0020452 | 170254000000 | 26614800 | 12393600000 | 8.9666e-07 | 1.4822e-12 | 5.0916e-19 | 0.25235 | 0.25235 | 0.021469 | 0.31641 | 17.511 | 17.5103
35605.4 | 1544.58 | 7.0428e+18 | -6.5567 | 1.2113e-05 | 1.5959e+26 | 1.3167e+26 | 8.5996e+25 | 4.5678e+25 | 1.1214e+24 | 2.6792e+25 | 1.4134e+23 | 1.5095e-09 | 0.0020364 | 170228000000 | 26598400 | 12390700000 | 8.9659e-07 | 1.482e-12 | 5.0904e-19 | 0.25228 | 0.25228 | 0.021461 | 0.3161 | 17.511 | 17.5103
35605.4 | 1543.69 | 7.0361e+18 | -6.5421 | 1.2113e-05 | 1.5959e+26 | 1.3167e+26 | 8.6193e+25 | 4.5481e+25 | 1.1205e+24 | 2.6793e+25 | 1.4136e+23 | 1.5073e-09 | 0.0020276 | 170201000000 | 26582000 | 12387800000 | 8.9652e-07 | 1.4818e-12 | 5.0892e-19 | 0.2522 | 0.2522 | 0.021452 | 0.31579 | 17.511 | 17.5103
35605.4 | 1542.8 | 7.0294e+18 | -6.5275 | 1.2113e-05 | 1.5959e+26 | 1.3167e+26 | 8.6389e+25 | 4.5285e+25 | 1.1196e+24 | 2.6794e+25 | 1.4137e+23 | 1.5051e-09 | 0.0020188 | 170176000000 | 26565700 | 12385000000 | 8.9645e-07 | 1.4815e-12 | 5.088e-19 | 0.25212 | 0.25212 | 0.021444 | 0.31548 | 17.511 | 17.5103
35605.4 | 1541.91 | 7.0228e+18 | -6.5129 | 1.2113e-05 | 1.5959e+26 | 1.3167e+26 | 8.6585e+25 | 4.5089e+25 | 1.1188e+24 | 2.6795e+25 | 1.4138e+23 | 1.5029e-09 | 0.0020101 | 170150000000 | 26549400 | 12382200000 | 8.9638e-07 | 1.4813e-12 | 5.0869e-19 | 0.25204 | 0.25204 | 0.021436 | 0.31518 | 17.511 | 17.5103
35605.4 | 1541.02 | 7.0162e+18 | -6.4983 | 1.2113e-05 | 1.5959e+26 | 1.3167e+26 | 8.678e+25 | 4.4893e+25 | 1.1179e+24 | 2.6796e+25 | 1.4139e+23 | 1.5006e-09 | 0.0020014 | 170124000000 | 26533300 | 12379300000 | 8.9631e-07 | 1.4811e-12 | 5.0857e-19 | 0.25196 | 0.25196 | 0.021428 | 0.31487 | 17.511 | 17.5103
35605.4 | 1540.13 | 7.0095e+18 | -6.4837 | 1.2113e-05 | 1.5959e+26 | 1.3167e+26 | 8.6975e+25 | 4.4699e+25 | 1.1171e+24 | 2.6797e+25 | 1.414e+23 | 1.4984e-09 | 0.0019927 | 170098000000 | 26517200 | 12376500000 | 8.9624e-07 | 1.4808e-12 | 5.0845e-19 | 0.25189 | 0.25189 | 0.02142 | 0.31457 | 17.511 | 17.5103
35605.4 | 1539.24 | 7.0028e+18 | -6.4691 | 1.2113e-05 | 1.5959e+26 | 1.3167e+26 | 8.7169e+25 | 4.4504e+25 | 1.1162e+24 | 2.6797e+25 | 1.4141e+23 | 1.4962e-09 | 0.001984 | 170073000000 | 26501100 | 12373700000 | 8.9617e-07 | 1.4806e-12 | 5.0834e-19 | 0.25181 | 0.25181 | 0.021412 | 0.31426 | 17.511 | 17.5103
35605.4 | 1538.35 | 6.9962e+18 | -6.4545 | 1.2113e-05 | 1.5959e+26 | 1.3167e+26 | 8.7363e+25 | 4.431e+25 | 1.1154e+24 | 2.6798e+25 | 1.4142e+23 | 1.494e-09 | 0.0019754 | 170047000000 | 26485200 | 12370900000 | 8.9611e-07 | 1.4804e-12 | 5.0822e-19 | 0.25174 | 0.25174 | 0.021403 | 0.31396 | 17.511 | 17.5103
35605.4 | 1537.46 | 6.9896e+18 | -6.4399 | 1.2113e-05 | 1.5959e+26 | 1.3167e+26 | 8.7556e+25 | 4.4117e+25 | 1.1146e+24 | 2.6799e+25 | 1.4144e+23 | 1.4918e-09 | 0.0019668 | 170022000000 | 26469300 | 12368100000 | 8.9604e-07 | 1.4802e-12 | 5.0811e-19 | 0.25166 | 0.25166 | 0.021396 | 0.31366 | 17.511 | 17.5103
35605.4 | 1536.57 | 6.9829e+18 | -6.4253 | 1.2113e-05 | 1.5959e+26 | 1.3167e+26 | 8.7749e+25 | 4.3925e+25 | 1.1138e+24 | 2.68e+25 | 1.4145e+23 | 1.4896e-09 | 0.0019582 | 169997000000 | 26453500 | 12365300000 | 8.9597e-07 | 1.4799e-12 | 5.0799e-19 | 0.25159 | 0.25159 | 0.021388 | 0.31336 | 17.511 | 17.5103
35605.4 | 1535.67 | 6.9762e+18 | -6.4108 | 1.2113e-05 | 1.5959e+26 | 1.3167e+26 | 8.7941e+25 | 4.3733e+25 | 1.1129e+24 | 2.6801e+25 | 1.4146e+23 | 1.4873e-09 | 0.0019496 | 169971000000 | 26437700 | 12362600000 | 8.959e-07 | 1.4797e-12 | 5.0788e-19 | 0.25151 | 0.25151 | 0.021379 | 0.31306 | 17.511 | 17.5103
35605.4 | 1534.78 | 6.9696e+18 | -6.3962 | 1.2113e-05 | 1.5959e+26 | 1.3167e+26 | 8.8132e+25 | 4.3541e+25 | 1.1121e+24 | 2.6802e+25 | 1.4147e+23 | 1.4851e-09 | 0.0019411 | 169946000000 | 26422000 | 12359800000 | 8.9584e-07 | 1.4795e-12 | 5.0776e-19 | 0.25144 | 0.25144 | 0.021372 | 0.31277 | 17.511 | 17.5103
35605.4 | 1533.89 | 6.963e+18 | -6.3816 | 1.2113e-05 | 1.5959e+26 | 1.3167e+26 | 8.8324e+25 | 4.335e+25 | 1.1113e+24 | 2.6802e+25 | 1.4148e+23 | 1.4829e-09 | 0.0019326 | 169921000000 | 26406400 | 12357100000 | 8.9577e-07 | 1.4793e-12 | 5.0765e-19 | 0.25136 | 0.25136 | 0.021364 | 0.31247 | 17.511 | 17.5103
35605.4 | 1533 | 6.9563e+18 | -6.367 | 1.2113e-05 | 1.5959e+26 | 1.3167e+26 | 8.8514e+25 | 4.316e+25 | 1.1105e+24 | 2.6803e+25 | 1.415e+23 | 1.4807e-09 | 0.0019241 | 169896000000 | 26390800 | 12354300000 | 8.957e-07 | 1.4791e-12 | 5.0754e-19 | 0.25129 | 0.25129 | 0.021356 | 0.31218 | 17.511 | 17.5103
35605.4 | 1532.11 | 6.9496e+18 | -6.3524 | 1.2113e-05 | 1.5959e+26 | 1.3167e+26 | 8.8704e+25 | 4.297e+25 | 1.1096e+24 | 2.6804e+25 | 1.4151e+23 | 1.4785e-09 | 0.0019156 | 169872000000 | 26375300 | 12351600000 | 8.9564e-07 | 1.4788e-12 | 5.0742e-19 | 0.25121 | 0.25121 | 0.021348 | 0.31188 | 17.511 | 17.5103
35605.4 | 1531.22 | 6.943e+18 | -6.3378 | 1.2113e-05 | 1.5959e+26 | 1.3167e+26 | 8.8893e+25 | 4.278e+25 | 1.1088e+24 | 2.6805e+25 | 1.4152e+23 | 1.4763e-09 | 0.0019072 | 169847000000 | 26359900 | 12348900000 | 8.9557e-07 | 1.4786e-12 | 5.0731e-19 | 0.25114 | 0.25114 | 0.02134 | 0.31159 | 17.511 | 17.5103
35605.4 | 1530.33 | 6.9364e+18 | -6.3232 | 1.2113e-05 | 1.5959e+26 | 1.3167e+26 | 8.9082e+25 | 4.2592e+25 | 1.108e+24 | 2.6806e+25 | 1.4153e+23 | 1.474e-09 | 0.0018988 | 169822000000 | 26344500 | 12346200000 | 8.955e-07 | 1.4784e-12 | 5.072e-19 | 0.25107 | 0.25107 | 0.021332 | 0.3113 | 17.511 | 17.5103
35605.4 | 1529.44 | 6.9297e+18 | -6.3086 | 1.2113e-05 | 1.5959e+26 | 1.3167e+26 | 8.927e+25 | 4.2403e+25 | 1.1072e+24 | 2.6806e+25 | 1.4154e+23 | 1.4718e-09 | 0.0018904 | 169798000000 | 26329200 | 12343500000 | 8.9544e-07 | 1.4782e-12 | 5.0709e-19 | 0.25099 | 0.25099 | 0.021324 | 0.31101 | 17.511 | 17.5103
35605.4 | 1528.55 | 6.923e+18 | -6.294 | 1.2113e-05 | 1.5959e+26 | 1.3167e+26 | 8.9458e+25 | 4.2216e+25 | 1.1064e+24 | 2.6807e+25 | 1.4156e+23 | 1.4696e-09 | 0.001882 | 169773000000 | 26314000 | 12340800000 | 8.9537e-07 | 1.478e-12 | 5.0698e-19 | 0.25092 | 0.25092 | 0.021317 | 0.31072 | 17.511 | 17.5103
35605.4 | 1527.66 | 6.9164e+18 | -6.2794 | 1.2113e-05 | 1.5959e+26 | 1.3167e+26 | 8.9645e+25 | 4.2029e+25 | 1.1056e+24 | 2.6808e+25 | 1.4157e+23 | 1.4674e-09 | 0.0018737 | 169749000000 | 26298800 | 12338200000 | 8.9531e-07 | 1.4778e-12 | 5.0687e-19 | 0.25085 | 0.25085 | 0.021309 | 0.31043 | 17.511 | 17.5103
35605.4 | 1526.76 | 6.9098e+18 | -6.2649 | 1.2113e-05 | 1.5959e+26 | 1.3167e+26 | 8.9831e+25 | 4.1842e+25 | 1.1048e+24 | 2.6809e+25 | 1.4158e+23 | 1.4652e-09 | 0.0018654 | 169725000000 | 26283700 | 12335500000 | 8.9524e-07 | 1.4776e-12 | 5.0676e-19 | 0.25078 | 0.25078 | 0.021301 | 0.31014 | 17.511 | 17.5103
35605.4 | 1525.87 | 6.9031e+18 | -6.2503 | 1.2113e-05 | 1.5959e+26 | 1.3167e+26 | 9.0017e+25 | 4.1656e+25 | 1.104e+24 | 2.681e+25 | 1.4159e+23 | 1.463e-09 | 0.0018571 | 169701000000 | 26268700 | 12332800000 | 8.9518e-07 | 1.4773e-12 | 5.0665e-19 | 0.2507 | 0.2507 | 0.021294 | 0.30985 | 17.511 | 17.5103
35605.4 | 1524.98 | 6.8964e+18 | -6.2357 | 1.2113e-05 | 1.5959e+26 | 1.3167e+26 | 9.0203e+25 | 4.1471e+25 | 1.1032e+24 | 2.681e+25 | 1.416e+23 | 1.4607e-09 | 0.0018488 | 169676000000 | 26253700 | 12330200000 | 8.9512e-07 | 1.4771e-12 | 5.0654e-19 | 0.25063 | 0.25063 | 0.021286 | 0.30957 | 17.511 | 17.5103
35605.4 | 1524.09 | 6.8898e+18 | -6.2211 | 1.2113e-05 | 1.5959e+26 | 1.3167e+26 | 9.0387e+25 | 4.1286e+25 | 1.1025e+24 | 2.6811e+25 | 1.4162e+23 | 1.4585e-09 | 0.0018406 | 169652000000 | 26238800 | 12327600000 | 8.9505e-07 | 1.4769e-12 | 5.0643e-19 | 0.25056 | 0.25056 | 0.021278 | 0.30928 | 17.511 | 17.5103
35605.4 | 1523.2 | 6.8832e+18 | -6.2065 | 1.2113e-05 | 1.5959e+26 | 1.3167e+26 | 9.0572e+25 | 4.1102e+25 | 1.1017e+24 | 2.6812e+25 | 1.4163e+23 | 1.4563e-09 | 0.0018324 | 169629000000 | 26223900 | 12325000000 | 8.9499e-07 | 1.4767e-12 | 5.0632e-19 | 0.25049 | 0.25049 | 0.021271 | 0.309 | 17.511 | 17.5103
35605.4 | 1522.31 | 6.8765e+18 | -6.1919 | 1.2113e-05 | 1.5959e+26 | 1.3167e+26 | 9.0755e+25 | 4.0918e+25 | 1.1009e+24 | 2.6813e+25 | 1.4164e+23 | 1.4541e-09 | 0.0018242 | 169605000000 | 26209100 | 12322300000 | 8.9492e-07 | 1.4765e-12 | 5.0621e-19 | 0.25042 | 0.25042 | 0.021263 | 0.30872 | 17.511 | 17.5103
35605.4 | 1521.42 | 6.8698e+18 | -6.1773 | 1.2113e-05 | 1.5959e+26 | 1.3167e+26 | 9.0939e+25 | 4.0735e+25 | 1.1001e+24 | 2.6813e+25 | 1.4165e+23 | 1.4519e-09 | 0.001816 | 169581000000 | 26194400 | 12319700000 | 8.9486e-07 | 1.4763e-12 | 5.061e-19 | 0.25035 | 0.25035 | 0.021256 | 0.30844 | 17.511 | 17.5103
35605.4 | 1520.53 | 6.8632e+18 | -6.1627 | 1.2113e-05 | 1.5959e+26 | 1.3167e+26 | 9.1121e+25 | 4.0552e+25 | 1.0994e+24 | 2.6814e+25 | 1.4167e+23 | 1.4497e-09 | 0.0018079 | 169557000000 | 26179700 | 12317200000 | 8.948e-07 | 1.4761e-12 | 5.06e-19 | 0.25028 | 0.25028 | 0.021249 | 0.30816 | 17.511 | 17.5103
35605.4 | 1519.64 | 6.8566e+18 | -6.1481 | 1.2113e-05 | 1.5959e+26 | 1.3167e+26 | 9.1303e+25 | 4.0371e+25 | 1.0986e+24 | 2.6815e+25 | 1.4168e+23 | 1.4475e-09 | 0.0017998 | 169534000000 | 26165100 | 12314600000 | 8.9473e-07 | 1.4759e-12 | 5.0589e-19 | 0.25021 | 0.25021 | 0.021241 | 0.30788 | 17.511 | 17.5103
35605.4 | 1518.75 | 6.8499e+18 | -6.1335 | 1.2113e-05 | 1.5959e+26 | 1.3167e+26 | 9.1484e+25 | 4.0189e+25 | 1.0978e+24 | 2.6816e+25 | 1.4169e+23 | 1.4452e-09 | 0.0017917 | 169510000000 | 26150600 | 12312000000 | 8.9467e-07 | 1.4757e-12 | 5.0578e-19 | 0.25014 | 0.25014 | 0.021234 | 0.3076 | 17.511 | 17.5103
35605.4 | 1517.85 | 6.8432e+18 | -6.1189 | 1.2113e-05 | 1.5959e+26 | 1.3167e+26 | 9.1665e+25 | 4.0008e+25 | 1.0971e+24 | 2.6817e+25 | 1.417e+23 | 1.443e-09 | 0.0017836 | 169487000000 | 26136100 | 12309400000 | 8.9461e-07 | 1.4754e-12 | 5.0568e-19 | 0.25007 | 0.25007 | 0.021226 | 0.30732 | 17.511 | 17.5103
35605.4 | 1516.96 | 6.8366e+18 | -6.1044 | 1.2113e-05 | 1.5959e+26 | 1.3167e+26 | 9.1846e+25 | 3.9828e+25 | 1.0963e+24 | 2.6817e+25 | 1.4171e+23 | 1.4408e-09 | 0.0017756 | 169464000000 | 26121600 | 12306900000 | 8.9455e-07 | 1.4752e-12 | 5.0557e-19 | 0.25 | 0.25 | 0.021219 | 0.30704 | 17.511 | 17.5103
35605.4 | 1516.07 | 6.83e+18 | -6.0898 | 1.2113e-05 | 1.5959e+26 | 1.3167e+26 | 9.2025e+25 | 3.9648e+25 | 1.0956e+24 | 2.6818e+25 | 1.4173e+23 | 1.4386e-09 | 0.0017676 | 169441000000 | 26107300 | 12304400000 | 8.9448e-07 | 1.475e-12 | 5.0547e-19 | 0.24993 | 0.24993 | 0.021212 | 0.30677 | 17.511 | 17.5103
35605.4 | 1515.18 | 6.8233e+18 | -6.0752 | 1.2113e-05 | 1.5959e+26 | 1.3167e+26 | 9.2204e+25 | 3.9469e+25 | 1.0948e+24 | 2.6819e+25 | 1.4174e+23 | 1.4364e-09 | 0.0017596 | 169418000000 | 26093000 | 12301800000 | 8.9442e-07 | 1.4748e-12 | 5.0536e-19 | 0.24986 | 0.24986 | 0.021204 | 0.30649 | 17.511 | 17.5103
35605.4 | 1514.29 | 6.8166e+18 | -6.0606 | 1.2113e-05 | 1.5959e+26 | 1.3167e+26 | 9.2383e+25 | 3.9291e+25 | 1.0941e+24 | 2.682e+25 | 1.4175e+23 | 1.4342e-09 | 0.0017516 | 169395000000 | 26078700 | 12299300000 | 8.9436e-07 | 1.4746e-12 | 5.0526e-19 | 0.24979 | 0.24979 | 0.021197 | 0.30622 | 17.511 | 17.5103
35605.4 | 1513.4 | 6.81e+18 | -6.046 | 1.2113e-05 | 1.5959e+26 | 1.3167e+26 | 9.2561e+25 | 3.9113e+25 | 1.0933e+24 | 2.682e+25 | 1.4177e+23 | 1.432e-09 | 0.0017437 | 169372000000 | 26064500 | 12296800000 | 8.943e-07 | 1.4744e-12 | 5.0515e-19 | 0.24973 | 0.24973 | 0.02119 | 0.30595 | 17.511 | 17.5103
35605.4 | 1512.51 | 6.8034e+18 | -6.0314 | 1.2113e-05 | 1.5959e+26 | 1.3167e+26 | 9.2738e+25 | 3.8935e+25 | 1.0926e+24 | 2.6821e+25 | 1.4178e+23 | 1.4298e-09 | 0.0017358 | 169349000000 | 26050400 | 12294300000 | 8.9424e-07 | 1.4742e-12 | 5.0505e-19 | 0.24966 | 0.24966 | 0.021183 | 0.30567 | 17.511 | 17.5103
35605.4 | 1511.62 | 6.7967e+18 | -6.0168 | 1.2113e-05 | 1.5959e+26 | 1.3167e+26 | 9.2915e+25 | 3.8758e+25 | 1.0919e+24 | 2.6822e+25 | 1.4179e+23 | 1.4276e-09 | 0.0017279 | 169326000000 | 26036300 | 12291800000 | 8.9418e-07 | 1.474e-12 | 5.0495e-19 | 0.24959 | 0.24959 | 0.021175 | 0.3054 | 17.511 | 17.5103
35605.4 | 1510.73 | 6.79e+18 | -6.0022 | 1.2113e-05 | 1.5959e+26 | 1.3167e+26 | 9.3091e+25 | 3.8582e+25 | 1.0911e+24 | 2.6822e+25 | 1.418e+23 | 1.4254e-09 | 0.00172 | 169303000000 | 26022300 | 12289300000 | 8.9412e-07 | 1.4738e-12 | 5.0484e-19 | 0.24952 | 0.24952 | 0.021168 | 0.30513 | 17.511 | 17.5103
35605.4 | 1509.84 | 6.7834e+18 | -5.9876 | 1.2113e-05 | 1.5959e+26 | 1.3167e+26 | 9.3267e+25 | 3.8407e+25 | 1.0904e+24 | 2.6823e+25 | 1.4181e+23 | 1.4231e-09 | 0.0017122 | 169281000000 | 26008300 | 12286800000 | 8.9406e-07 | 1.4736e-12 | 5.0474e-19 | 0.24946 | 0.24946 | 0.021161 | 0.30487 | 17.511 | 17.5103
35605.4 | 1508.94 | 6.7768e+18 | -5.973 | 1.2113e-05 | 1.5959e+26 | 1.3167e+26 | 9.3442e+25 | 3.8232e+25 | 1.0897e+24 | 2.6824e+25 | 1.4183e+23 | 1.4209e-09 | 0.0017044 | 169258000000 | 25994400 | 12284400000 | 8.94e-07 | 1.4734e-12 | 5.0464e-19 | 0.24939 | 0.24939 | 0.021154 | 0.3046 | 17.511 | 17.5103
35605.4 | 1508.05 | 6.7701e+18 | -5.9585 | 1.2113e-05 | 1.5959e+26 | 1.3167e+26 | 9.3617e+25 | 3.8057e+25 | 1.0889e+24 | 2.6825e+25 | 1.4184e+23 | 1.4187e-09 | 0.0016966 | 169236000000 | 25980600 | 12281900000 | 8.9394e-07 | 1.4732e-12 | 5.0454e-19 | 0.24932 | 0.24932 | 0.021147 | 0.30433 | 17.511 | 17.5103
35605.4 | 1507.16 | 6.7634e+18 | -5.9439 | 1.2113e-05 | 1.5959e+26 | 1.3167e+26 | 9.3791e+25 | 3.7883e+25 | 1.0882e+24 | 2.6826e+25 | 1.4185e+23 | 1.4165e-09 | 0.0016889 | 169214000000 | 25966800 | 12279500000 | 8.9388e-07 | 1.473e-12 | 5.0444e-19 | 0.24926 | 0.24926 | 0.02114 | 0.30407 | 17.511 | 17.5103
35605.4 | 1506.27 | 6.7568e+18 | -5.9293 | 1.2113e-05 | 1.5959e+26 | 1.3167e+26 | 9.3964e+25 | 3.771e+25 | 1.0875e+24 | 2.6826e+25 | 1.4187e+23 | 1.4143e-09 | 0.0016811 | 169191000000 | 25953100 | 12277000000 | 8.9382e-07 | 1.4728e-12 | 5.0434e-19 | 0.24919 | 0.24919 | 0.021133 | 0.3038 | 17.511 | 17.5103
35605.4 | 1505.38 | 6.7502e+18 | -5.9147 | 1.2113e-05 | 1.5959e+26 | 1.3167e+26 | 9.4137e+25 | 3.7537e+25 | 1.0868e+24 | 2.6827e+25 | 1.4188e+23 | 1.4121e-09 | 0.0016734 | 169169000000 | 25939400 | 12274600000 | 8.9376e-07 | 1.4726e-12 | 5.0424e-19 | 0.24913 | 0.24913 | 0.021126 | 0.30354 | 17.511 | 17.5103
35605.4 | 1504.49 | 6.7435e+18 | -5.9001 | 1.2113e-05 | 1.5959e+26 | 1.3167e+26 | 9.4309e+25 | 3.7365e+25 | 1.0861e+24 | 2.6828e+25 | 1.4189e+23 | 1.4099e-09 | 0.0016658 | 169147000000 | 25925800 | 12272200000 | 8.937e-07 | 1.4725e-12 | 5.0414e-19 | 0.24906 | 0.24906 | 0.021119 | 0.30327 | 17.511 | 17.5103
35605.4 | 1503.6 | 6.7368e+18 | -5.8855 | 1.2113e-05 | 1.5959e+26 | 1.3167e+26 | 9.448e+25 | 3.7193e+25 | 1.0854e+24 | 2.6828e+25 | 1.419e+23 | 1.4077e-09 | 0.0016581 | 169125000000 | 25912200 | 12269800000 | 8.9364e-07 | 1.4722e-12 | 5.0404e-19 | 0.24899 | 0.24899 | 0.021112 | 0.30301 | 17.511 | 17.5103
35605.4 | 1502.71 | 6.7302e+18 | -5.8709 | 1.2113e-05 | 1.5959e+26 | 1.3167e+26 | 9.4651e+25 | 3.7022e+25 | 1.0847e+24 | 2.6829e+25 | 1.4192e+23 | 1.4055e-09 | 0.0016505 | 169103000000 | 25898700 | 12267400000 | 8.9358e-07 | 1.4721e-12 | 5.0394e-19 | 0.24893 | 0.24893 | 0.021105 | 0.30275 | 17.511 | 17.5103
35605.4 | 1501.82 | 6.7236e+18 | -5.8563 | 1.2113e-05 | 1.5959e+26 | 1.3167e+26 | 9.4822e+25 | 3.6852e+25 | 1.0839e+24 | 2.683e+25 | 1.4193e+23 | 1.4033e-09 | 0.0016429 | 169081000000 | 25885200 | 12265000000 | 8.9352e-07 | 1.4719e-12 | 5.0384e-19 | 0.24887 | 0.24887 | 0.021098 | 0.30249 | 17.511 | 17.5103
35605.4 | 1500.93 | 6.7169e+18 | -5.8417 | 1.2113e-05 | 1.5959e+26 | 1.3167e+26 | 9.4992e+25 | 3.6682e+25 | 1.0833e+24 | 2.683e+25 | 1.4194e+23 | 1.4011e-09 | 0.0016353 | 169059000000 | 25871800 | 12262600000 | 8.9346e-07 | 1.4717e-12 | 5.0374e-19 | 0.2488 | 0.2488 | 0.021091 | 0.30223 | 17.511 | 17.5103
35605.4 | 1500.03 | 6.7102e+18 | -5.8271 | 1.2113e-05 | 1.5959e+26 | 1.3167e+26 | 9.5161e+25 | 3.6513e+25 | 1.0826e+24 | 2.6831e+25 | 1.4196e+23 | 1.3989e-09 | 0.0016278 | 169038000000 | 25858500 | 12260200000 | 8.9341e-07 | 1.4715e-12 | 5.0364e-19 | 0.24874 | 0.24874 | 0.021085 | 0.30197 | 17.511 | 17.5103
35605.4 | 1499.14 | 6.7036e+18 | -5.8126 | 1.2113e-05 | 1.5959e+26 | 1.3167e+26 | 9.533e+25 | 3.6344e+25 | 1.0819e+24 | 2.6832e+25 | 1.4197e+23 | 1.3967e-09 | 0.0016202 | 169016000000 | 25845200 | 12257900000 | 8.9335e-07 | 1.4713e-12 | 5.0354e-19 | 0.24867 | 0.24867 | 0.021078 | 0.30172 | 17.511 | 17.5103
35605.4 | 1498.25 | 6.697e+18 | -5.798 | 1.2113e-05 | 1.5959e+26 | 1.3167e+26 | 9.5498e+25 | 3.6176e+25 | 1.0812e+24 | 2.6833e+25 | 1.4198e+23 | 1.3945e-09 | 0.0016128 | 168995000000 | 25832000 | 12255500000 | 8.9329e-07 | 1.4711e-12 | 5.0345e-19 | 0.24861 | 0.24861 | 0.021071 | 0.30146 | 17.511 | 17.5103
35605.4 | 1497.36 | 6.6903e+18 | -5.7834 | 1.2113e-05 | 1.5959e+26 | 1.3167e+26 | 9.5665e+25 | 3.6008e+25 | 1.0805e+24 | 2.6833e+25 | 1.4199e+23 | 1.3923e-09 | 0.0016053 | 168973000000 | 25818800 | 12253100000 | 8.9323e-07 | 1.4709e-12 | 5.0335e-19 | 0.24854 | 0.24854 | 0.021064 | 0.3012 | 17.511 | 17.5103
35605.4 | 1496.47 | 6.6836e+18 | -5.7688 | 1.2113e-05 | 1.5959e+26 | 1.3167e+26 | 9.5832e+25 | 3.5841e+25 | 1.0798e+24 | 2.6834e+25 | 1.4201e+23 | 1.3901e-09 | 0.0015978 | 168952000000 | 25805600 | 12250800000 | 8.9318e-07 | 1.4707e-12 | 5.0325e-19 | 0.24848 | 0.24848 | 0.021058 | 0.30095 | 17.511 | 17.5103
35605.4 | 1495.58 | 6.677e+18 | -5.7542 | 1.2113e-05 | 1.5959e+26 | 1.3167e+26 | 9.5999e+25 | 3.5675e+25 | 1.0791e+24 | 2.6835e+25 | 1.4202e+23 | 1.3879e-09 | 0.0015904 | 168930000000 | 25792600 | 12248500000 | 8.9312e-07 | 1.4705e-12 | 5.0315e-19 | 0.24842 | 0.24842 | 0.021051 | 0.30069 | 17.511 | 17.5103
35605.4 | 1494.69 | 6.6704e+18 | -5.7396 | 1.2113e-05 | 1.5959e+26 | 1.3167e+26 | 9.6165e+25 | 3.5509e+25 | 1.0784e+24 | 2.6835e+25 | 1.4203e+23 | 1.3857e-09 | 0.001583 | 168909000000 | 25779500 | 12246200000 | 8.9306e-07 | 1.4704e-12 | 5.0306e-19 | 0.24836 | 0.24836 | 0.021044 | 0.30044 | 17.511 | 17.5103
35605.4 | 1493.8 | 6.6637e+18 | -5.725 | 1.2113e-05 | 1.5959e+26 | 1.3167e+26 | 9.633e+25 | 3.5344e+25 | 1.0778e+24 | 2.6836e+25 | 1.4205e+23 | 1.3835e-09 | 0.0015757 | 168888000000 | 25766600 | 12243800000 | 8.93e-07 | 1.4702e-12 | 5.0296e-19 | 0.24829 | 0.24829 | 0.021038 | 0.30019 | 17.511 | 17.5103
35605.4 | 1492.91 | 6.657e+18 | -5.7104 | 1.2113e-05 | 1.5959e+26 | 1.3167e+26 | 9.6495e+25 | 3.5179e+25 | 1.0771e+24 | 2.6837e+25 | 1.4206e+23 | 1.3813e-09 | 0.0015683 | 168867000000 | 25753600 | 12241500000 | 8.9295e-07 | 1.47e-12 | 5.0287e-19 | 0.24823 | 0.24823 | 0.021031 | 0.29994 | 17.511 | 17.5103
35605.4 | 1492.02 | 6.6504e+18 | -5.6958 | 1.2113e-05 | 1.5959e+26 | 1.3167e+26 | 9.6659e+25 | 3.5015e+25 | 1.0764e+24 | 2.6837e+25 | 1.4207e+23 | 1.3791e-09 | 0.001561 | 168846000000 | 25740800 | 12239200000 | 8.9289e-07 | 1.4698e-12 | 5.0277e-19 | 0.24817 | 0.24817 | 0.021025 | 0.29969 | 17.511 | 17.5103
35605.4 | 1491.12 | 6.6438e+18 | -5.6813 | 1.2113e-05 | 1.5959e+26 | 1.3167e+26 | 9.6822e+25 | 3.4851e+25 | 1.0757e+24 | 2.6838e+25 | 1.4209e+23 | 1.3769e-09 | 0.0015537 | 168825000000 | 25728000 | 12237000000 | 8.9284e-07 | 1.4696e-12 | 5.0268e-19 | 0.24811 | 0.24811 | 0.021018 | 0.29944 | 17.511 | 17.5103
35605.4 | 1490.23 | 6.6371e+18 | -5.6667 | 1.2113e-05 | 1.5959e+26 | 1.3167e+26 | 9.6985e+25 | 3.4688e+25 | 1.0751e+24 | 2.6839e+25 | 1.421e+23 | 1.3747e-09 | 0.0015464 | 168804000000 | 25715200 | 12234700000 | 8.9278e-07 | 1.4694e-12 | 5.0258e-19 | 0.24804 | 0.24804 | 0.021011 | 0.29919 | 17.511 | 17.5103
35605.4 | 1489.34 | 6.6304e+18 | -5.6521 | 1.2113e-05 | 1.5959e+26 | 1.3167e+26 | 9.7148e+25 | 3.4526e+25 | 1.0744e+24 | 2.6839e+25 | 1.4211e+23 | 1.3725e-09 | 0.0015392 | 168784000000 | 25702500 | 12232400000 | 8.9272e-07 | 1.4692e-12 | 5.0249e-19 | 0.24798 | 0.24798 | 0.021005 | 0.29894 | 17.511 | 17.5103
35605.4 | 1488.45 | 6.6238e+18 | -5.6375 | 1.2113e-05 | 1.5959e+26 | 1.3167e+26 | 9.7309e+25 | 3.4364e+25 | 1.0737e+24 | 2.684e+25 | 1.4213e+23 | 1.3703e-09 | 0.001532 | 168763000000 | 25689800 | 12230100000 | 8.9267e-07 | 1.4691e-12 | 5.024e-19 | 0.24792 | 0.24792 | 0.020998 | 0.2987 | 17.511 | 17.5103
35605.4 | 1487.56 | 6.6172e+18 | -5.6229 | 1.2113e-05 | 1.5959e+26 | 1.3167e+26 | 9.7471e+25 | 3.4203e+25 | 1.0731e+24 | 2.6841e+25 | 1.4214e+23 | 1.3682e-09 | 0.0015248 | 168742000000 | 25677200 | 12227900000 | 8.9262e-07 | 1.4689e-12 | 5.023e-19 | 0.24786 | 0.24786 | 0.020992 | 0.29845 | 17.511 | 17.5103
35605.4 | 1486.67 | 6.6105e+18 | -5.6083 | 1.2113e-05 | 1.5959e+26 | 1.3167e+26 | 9.7631e+25 | 3.4042e+25 | 1.0724e+24 | 2.6841e+25 | 1.4215e+23 | 1.366e-09 | 0.0015176 | 168722000000 | 25664600 | 12225600000 | 8.9256e-07 | 1.4687e-12 | 5.0221e-19 | 0.2478 | 0.2478 | 0.020986 | 0.29821 | 17.511 | 17.5103
35605.4 | 1485.78 | 6.6038e+18 | -5.5937 | 1.2113e-05 | 1.5959e+26 | 1.3167e+26 | 9.7791e+25 | 3.3882e+25 | 1.0718e+24 | 2.6842e+25 | 1.4216e+23 | 1.3638e-09 | 0.0015105 | 168701000000 | 25652100 | 12223400000 | 8.925e-07 | 1.4685e-12 | 5.0212e-19 | 0.24774 | 0.24774 | 0.020979 | 0.29796 | 17.511 | 17.5103
35605.4 | 1484.89 | 6.5972e+18 | -5.5791 | 1.2113e-05 | 1.5959e+26 | 1.3167e+26 | 9.7951e+25 | 3.3723e+25 | 1.0711e+24 | 2.6843e+25 | 1.4218e+23 | 1.3616e-09 | 0.0015034 | 168681000000 | 25639700 | 12221200000 | 8.9245e-07 | 1.4683e-12 | 5.0203e-19 | 0.24768 | 0.24768 | 0.020973 | 0.29772 | 17.511 | 17.5103
35605.4 | 1484 | 6.5906e+18 | -5.5645 | 1.2113e-05 | 1.5959e+26 | 1.3167e+26 | 9.811e+25 | 3.3564e+25 | 1.0705e+24 | 2.6843e+25 | 1.4219e+23 | 1.3594e-09 | 0.0014963 | 168661000000 | 25627300 | 12219000000 | 8.924e-07 | 1.4682e-12 | 5.0193e-19 | 0.24762 | 0.24762 | 0.020966 | 0.29748 | 17.511 | 17.5103
35605.4 | 1483.11 | 6.5839e+18 | -5.5499 | 1.2113e-05 | 1.5959e+26 | 1.3167e+26 | 9.8268e+25 | 3.3406e+25 | 1.0698e+24 | 2.6844e+25 | 1.422e+23 | 1.3572e-09 | 0.0014893 | 168640000000 | 25614900 | 12216700000 | 8.9234e-07 | 1.468e-12 | 5.0184e-19 | 0.24756 | 0.24756 | 0.02096 | 0.29724 | 17.511 | 17.5103
35605.4 | 1482.21 | 6.5772e+18 | -5.5354 | 1.2113e-05 | 1.5959e+26 | 1.3167e+26 | 9.8426e+25 | 3.3248e+25 | 1.0692e+24 | 2.6844e+25 | 1.4222e+23 | 1.3551e-09 | 0.0014822 | 168620000000 | 25602600 | 12214500000 | 8.9229e-07 | 1.4678e-12 | 5.0175e-19 | 0.2475 | 0.2475 | 0.020954 | 0.29699 | 17.511 | 17.5103
35605.4 | 1481.32 | 6.5706e+18 | -5.5208 | 1.2113e-05 | 1.5959e+26 | 1.3167e+26 | 9.8583e+25 | 3.3091e+25 | 1.0686e+24 | 2.6845e+25 | 1.4223e+23 | 1.3529e-09 | 0.0014752 | 168600000000 | 25590300 | 12212300000 | 8.9223e-07 | 1.4676e-12 | 5.0166e-19 | 0.24744 | 0.24744 | 0.020947 | 0.29675 | 17.511 | 17.5103
35605.4 | 1480.43 | 6.564e+18 | -5.5062 | 1.2113e-05 | 1.5959e+26 | 1.3167e+26 | 9.8739e+25 | 3.2934e+25 | 1.0679e+24 | 2.6846e+25 | 1.4224e+23 | 1.3507e-09 | 0.0014682 | 168580000000 | 25578100 | 12210200000 | 8.9218e-07 | 1.4674e-12 | 5.0157e-19 | 0.24738 | 0.24738 | 0.020941 | 0.29651 | 17.511 | 17.5103
35605.4 | 1479.54 | 6.5573e+18 | -5.4916 | 1.2113e-05 | 1.5959e+26 | 1.3167e+26 | 9.8896e+25 | 3.2778e+25 | 1.0673e+24 | 2.6846e+25 | 1.4226e+23 | 1.3485e-09 | 0.0014613 | 168560000000 | 25565900 | 12208000000 | 8.9213e-07 | 1.4673e-12 | 5.0148e-19 | 0.24732 | 0.24732 | 0.020935 | 0.29628 | 17.511 | 17.5103
35605.4 | 1478.65 | 6.5506e+18 | -5.477 | 1.2113e-05 | 1.5959e+26 | 1.3167e+26 | 9.9051e+25 | 3.2623e+25 | 1.0666e+24 | 2.6847e+25 | 1.4227e+23 | 1.3463e-09 | 0.0014544 | 168540000000 | 25553800 | 12205800000 | 8.9207e-07 | 1.4671e-12 | 5.0139e-19 | 0.24727 | 0.24727 | 0.020929 | 0.29604 | 17.511 | 17.5103
35605.4 | 1477.76 | 6.544e+18 | -5.4624 | 1.2113e-05 | 1.5959e+26 | 1.3167e+26 | 9.9206e+25 | 3.2468e+25 | 1.066e+24 | 2.6848e+25 | 1.4228e+23 | 1.3442e-09 | 0.0014474 | 168521000000 | 25541700 | 12203600000 | 8.9202e-07 | 1.4669e-12 | 5.013e-19 | 0.24721 | 0.24721 | 0.020923 | 0.2958 | 17.511 | 17.5103
35605.4 | 1476.87 | 6.5374e+18 | -5.4478 | 1.2113e-05 | 1.5959e+26 | 1.3167e+26 | 9.936e+25 | 3.2313e+25 | 1.0654e+24 | 2.6848e+25 | 1.423e+23 | 1.342e-09 | 0.0014406 | 168501000000 | 25529700 | 12201500000 | 8.9197e-07 | 1.4667e-12 | 5.0121e-19 | 0.24715 | 0.24715 | 0.020916 | 0.29557 | 17.511 | 17.5103
35605.4 | 1475.98 | 6.5307e+18 | -5.4332 | 1.2113e-05 | 1.5959e+26 | 1.3167e+26 | 9.9514e+25 | 3.216e+25 | 1.0648e+24 | 2.6849e+25 | 1.4231e+23 | 1.3398e-09 | 0.0014337 | 168481000000 | 25517700 | 12199300000 | 8.9191e-07 | 1.4666e-12 | 5.0112e-19 | 0.24709 | 0.24709 | 0.02091 | 0.29533 | 17.511 | 17.5103
35605.4 | 1475.09 | 6.524e+18 | -5.4186 | 1.2113e-05 | 1.5959e+26 | 1.3167e+26 | 9.9667e+25 | 3.2006e+25 | 1.0642e+24 | 2.685e+25 | 1.4233e+23 | 1.3376e-09 | 0.0014269 | 168462000000 | 25505800 | 12197200000 | 8.9186e-07 | 1.4664e-12 | 5.0103e-19 | 0.24703 | 0.24703 | 0.020904 | 0.2951 | 17.511 | 17.5103
35605.4 | 1474.2 | 6.5174e+18 | -5.404 | 1.2113e-05 | 1.5959e+26 | 1.3167e+26 | 9.982e+25 | 3.1854e+25 | 1.0635e+24 | 2.685e+25 | 1.4234e+23 | 1.3355e-09 | 0.0014201 | 168442000000 | 25493900 | 12195100000 | 8.9181e-07 | 1.4662e-12 | 5.0094e-19 | 0.24698 | 0.24698 | 0.020898 | 0.29486 | 17.511 | 17.5103
35605.4 | 1473.3 | 6.5108e+18 | -5.3895 | 1.2113e-05 | 1.5959e+26 | 1.3167e+26 | 9.9972e+25 | 3.1702e+25 | 1.0629e+24 | 2.6851e+25 | 1.4235e+23 | 1.3333e-09 | 0.0014133 | 168423000000 | 25482100 | 12192900000 | 8.9176e-07 | 1.4661e-12 | 5.0086e-19 | 0.24692 | 0.24692 | 0.020892 | 0.29463 | 17.511 | 17.5103
35605.4 | 1472.41 | 6.5041e+18 | -5.3749 | 1.2113e-05 | 1.5959e+26 | 1.3167e+26 | 1.0012e+26 | 3.155e+25 | 1.0623e+24 | 2.6851e+25 | 1.4237e+23 | 1.3311e-09 | 0.0014065 | 168403000000 | 25470300 | 12190800000 | 8.9171e-07 | 1.4659e-12 | 5.0077e-19 | 0.24686 | 0.24686 | 0.020886 | 0.2944 | 17.511 | 17.5103
35605.4 | 1471.52 | 6.4974e+18 | -5.3603 | 1.2113e-05 | 1.5959e+26 | 1.3167e+26 | 1.0027e+26 | 3.1399e+25 | 1.0617e+24 | 2.6852e+25 | 1.4238e+23 | 1.329e-09 | 0.0013998 | 168384000000 | 25458600 | 12188700000 | 8.9165e-07 | 1.4657e-12 | 5.0068e-19 | 0.2468 | 0.2468 | 0.02088 | 0.29417 | 17.511 | 17.5103
35605.4 | 1470.63 | 6.4908e+18 | -5.3457 | 1.2113e-05 | 1.5959e+26 | 1.3167e+26 | 1.0042e+26 | 3.1249e+25 | 1.0611e+24 | 2.6853e+25 | 1.4239e+23 | 1.3268e-09 | 0.0013931 | 168365000000 | 25446900 | 12186600000 | 8.916e-07 | 1.4655e-12 | 5.0059e-19 | 0.24675 | 0.24675 | 0.020874 | 0.29394 | 17.511 | 17.5103
35605.4 | 1469.74 | 6.4842e+18 | -5.3311 | 1.2113e-05 | 1.5959e+26 | 1.3167e+26 | 1.0057e+26 | 3.1099e+25 | 1.0605e+24 | 2.6853e+25 | 1.4241e+23 | 1.3246e-09 | 0.0013864 | 168345000000 | 25435200 | 12184500000 | 8.9155e-07 | 1.4654e-12 | 5.0051e-19 | 0.24669 | 0.24669 | 0.020868 | 0.29371 | 17.511 | 17.5103
35605.4 | 1468.85 | 6.4775e+18 | -5.3165 | 1.2113e-05 | 1.5959e+26 | 1.3167e+26 | 1.0072e+26 | 3.095e+25 | 1.0599e+24 | 2.6854e+25 | 1.4242e+23 | 1.3225e-09 | 0.0013798 | 168326000000 | 25423600 | 12182400000 | 8.915e-07 | 1.4652e-12 | 5.0042e-19 | 0.24663 | 0.24663 | 0.020862 | 0.29348 | 17.511 | 17.5103
35605.4 | 1467.96 | 6.4708e+18 | -5.3019 | 1.2113e-05 | 1.5959e+26 | 1.3167e+26 | 1.0087e+26 | 3.0801e+25 | 1.0593e+24 | 2.6854e+25 | 1.4243e+23 | 1.3203e-09 | 0.0013731 | 168307000000 | 25412100 | 12180400000 | 8.9145e-07 | 1.465e-12 | 5.0034e-19 | 0.24658 | 0.24658 | 0.020856 | 0.29325 | 17.511 | 17.5103
35605.4 | 1467.07 | 6.4642e+18 | -5.2873 | 1.2113e-05 | 1.5959e+26 | 1.3167e+26 | 1.0102e+26 | 3.0653e+25 | 1.0587e+24 | 2.6855e+25 | 1.4245e+23 | 1.3181e-09 | 0.0013665 | 168288000000 | 25400600 | 12178300000 | 8.914e-07 | 1.4649e-12 | 5.0025e-19 | 0.24652 | 0.24652 | 0.02085 | 0.29303 | 17.511 | 17.5103
35605.4 | 1466.18 | 6.4576e+18 | -5.2727 | 1.2113e-05 | 1.5959e+26 | 1.3167e+26 | 1.0117e+26 | 3.0505e+25 | 1.0581e+24 | 2.6856e+25 | 1.4246e+23 | 1.316e-09 | 0.00136 | 168269000000 | 25389100 | 12176200000 | 8.9135e-07 | 1.4647e-12 | 5.0016e-19 | 0.24647 | 0.24647 | 0.020844 | 0.2928 | 17.511 | 17.5103
35605.4 | 1465.29 | 6.4509e+18 | -5.2581 | 1.2113e-05 | 1.5959e+26 | 1.3167e+26 | 1.0131e+26 | 3.0358e+25 | 1.0575e+24 | 2.6856e+25 | 1.4247e+23 | 1.3138e-09 | 0.0013534 | 168251000000 | 25377700 | 12174200000 | 8.913e-07 | 1.4645e-12 | 5.0008e-19 | 0.24641 | 0.24641 | 0.020838 | 0.29258 | 17.511 | 17.5103
35605.4 | 1464.39 | 6.4442e+18 | -5.2435 | 1.2113e-05 | 1.5959e+26 | 1.3167e+26 | 1.0146e+26 | 3.0212e+25 | 1.0569e+24 | 2.6857e+25 | 1.4249e+23 | 1.3117e-09 | 0.0013469 | 168232000000 | 25366300 | 12172100000 | 8.9125e-07 | 1.4644e-12 | 5e-19 | 0.24635 | 0.24635 | 0.020832 | 0.29235 | 17.511 | 17.5103
35605.4 | 1463.5 | 6.4376e+18 | -5.229 | 1.2113e-05 | 1.5959e+26 | 1.3167e+26 | 1.0161e+26 | 3.0066e+25 | 1.0563e+24 | 2.6857e+25 | 1.425e+23 | 1.3095e-09 | 0.0013404 | 168213000000 | 25354900 | 12170100000 | 8.912e-07 | 1.4642e-12 | 4.9991e-19 | 0.2463 | 0.2463 | 0.020827 | 0.29213 | 17.511 | 17.5103
35605.4 | 1462.61 | 6.431e+18 | -5.2144 | 1.2113e-05 | 1.5959e+26 | 1.3167e+26 | 1.0175e+26 | 2.9921e+25 | 1.0557e+24 | 2.6858e+25 | 1.4252e+23 | 1.3073e-09 | 0.0013339 | 168195000000 | 25343700 | 12168000000 | 8.9115e-07 | 1.4641e-12 | 4.9983e-19 | 0.24624 | 0.24624 | 0.020821 | 0.29191 | 17.511 | 17.5103
35605.4 | 1461.72 | 6.4243e+18 | -5.1998 | 1.2113e-05 | 1.5959e+26 | 1.3167e+26 | 1.019e+26 | 2.9776e+25 | 1.0551e+24 | 2.6859e+25 | 1.4253e+23 | 1.3052e-09 | 0.0013274 | 168176000000 | 25332400 | 12166000000 | 8.911e-07 | 1.4639e-12 | 4.9974e-19 | 0.24619 | 0.24619 | 0.020815 | 0.29168 | 17.511 | 17.5103
35605.4 | 1460.83 | 6.4176e+18 | -5.1852 | 1.2113e-05 | 1.5959e+26 | 1.3167e+26 | 1.0204e+26 | 2.9632e+25 | 1.0545e+24 | 2.6859e+25 | 1.4254e+23 | 1.303e-09 | 0.001321 | 168158000000 | 25321200 | 12164000000 | 8.9105e-07 | 1.4637e-12 | 4.9966e-19 | 0.24614 | 0.24614 | 0.020809 | 0.29146 | 17.511 | 17.5103
35605.4 | 1459.94 | 6.411e+18 | -5.1706 | 1.2113e-05 | 1.5959e+26 | 1.3167e+26 | 1.0219e+26 | 2.9488e+25 | 1.054e+24 | 2.686e+25 | 1.4256e+23 | 1.3009e-09 | 0.0013146 | 168139000000 | 25310100 | 12162000000 | 8.91e-07 | 1.4636e-12 | 4.9958e-19 | 0.24608 | 0.24608 | 0.020803 | 0.29124 | 17.511 | 17.5103
35605.4 | 1459.05 | 6.4044e+18 | -5.156 | 1.2113e-05 | 1.5959e+26 | 1.3167e+26 | 1.0233e+26 | 2.9345e+25 | 1.0534e+24 | 2.686e+25 | 1.4257e+23 | 1.2987e-09 | 0.0013082 | 168121000000 | 25298900 | 12160000000 | 8.9095e-07 | 1.4634e-12 | 4.9949e-19 | 0.24603 | 0.24603 | 0.020798 | 0.29102 | 17.511 | 17.5103
35605.4 | 1458.16 | 6.3977e+18 | -5.1414 | 1.2113e-05 | 1.5959e+26 | 1.3167e+26 | 1.0247e+26 | 2.9202e+25 | 1.0528e+24 | 2.6861e+25 | 1.4258e+23 | 1.2966e-09 | 0.0013019 | 168102000000 | 25287900 | 12158000000 | 8.909e-07 | 1.4632e-12 | 4.9941e-19 | 0.24597 | 0.24597 | 0.020792 | 0.2908 | 17.511 | 17.5103
35605.4 | 1457.27 | 6.391e+18 | -5.1268 | 1.2113e-05 | 1.5959e+26 | 1.3167e+26 | 1.0261e+26 | 2.906e+25 | 1.0522e+24 | 2.6861e+25 | 1.426e+23 | 1.2944e-09 | 0.0012955 | 168084000000 | 25276800 | 12156000000 | 8.9085e-07 | 1.4631e-12 | 4.9933e-19 | 0.24592 | 0.24592 | 0.020786 | 0.29058 | 17.511 | 17.5103
35605.4 | 1456.38 | 6.3844e+18 | -5.1122 | 1.2113e-05 | 1.5959e+26 | 1.3167e+26 | 1.0275e+26 | 2.8919e+25 | 1.0517e+24 | 2.6862e+25 | 1.4261e+23 | 1.2923e-09 | 0.0012892 | 168066000000 | 25265900 | 12154000000 | 8.908e-07 | 1.4629e-12 | 4.9925e-19 | 0.24587 | 0.24587 | 0.020781 | 0.29037 | 17.511 | 17.5103
35605.4 | 1455.48 | 6.3778e+18 | -5.0976 | 1.2113e-05 | 1.5959e+26 | 1.3167e+26 | 1.029e+26 | 2.8778e+25 | 1.0511e+24 | 2.6863e+25 | 1.4263e+23 | 1.2901e-09 | 0.0012829 | 168048000000 | 25254900 | 12152000000 | 8.9075e-07 | 1.4628e-12 | 4.9916e-19 | 0.24581 | 0.24581 | 0.020775 | 0.29015 | 17.511 | 17.5103
35605.4 | 1454.59 | 6.3711e+18 | -5.0831 | 1.2113e-05 | 1.5959e+26 | 1.3167e+26 | 1.0304e+26 | 2.8637e+25 | 1.0505e+24 | 2.6863e+25 | 1.4264e+23 | 1.288e-09 | 0.0012767 | 168030000000 | 25244000 | 12150100000 | 8.907e-07 | 1.4626e-12 | 4.9908e-19 | 0.24576 | 0.24576 | 0.020769 | 0.28993 | 17.511 | 17.5103
35605.4 | 1453.7 | 6.3644e+18 | -5.0685 | 1.2113e-05 | 1.5959e+26 | 1.3167e+26 | 1.0318e+26 | 2.8498e+25 | 1.05e+24 | 2.6864e+25 | 1.4265e+23 | 1.2859e-09 | 0.0012705 | 168012000000 | 25233100 | 12148100000 | 8.9066e-07 | 1.4624e-12 | 4.99e-19 | 0.24571 | 0.24571 | 0.020764 | 0.28972 | 17.511 | 17.5103
35605.4 | 1452.81 | 6.3578e+18 | -5.0539 | 1.2113e-05 | 1.5959e+26 | 1.3167e+26 | 1.0331e+26 | 2.8358e+25 | 1.0494e+24 | 2.6864e+25 | 1.4267e+23 | 1.2837e-09 | 0.0012642 | 167994000000 | 25222300 | 12146100000 | 8.9061e-07 | 1.4623e-12 | 4.9892e-19 | 0.24565 | 0.24565 | 0.020758 | 0.2895 | 17.511 | 17.5103
35605.4 | 1451.92 | 6.3512e+18 | -5.0393 | 1.2113e-05 | 1.5959e+26 | 1.3167e+26 | 1.0345e+26 | 2.822e+25 | 1.0488e+24 | 2.6865e+25 | 1.4268e+23 | 1.2816e-09 | 0.001258 | 167976000000 | 25211600 | 12144200000 | 8.9056e-07 | 1.4621e-12 | 4.9884e-19 | 0.2456 | 0.2456 | 0.020753 | 0.28929 | 17.511 | 17.5103
35605.4 | 1451.03 | 6.3445e+18 | -5.0247 | 1.2113e-05 | 1.5959e+26 | 1.3167e+26 | 1.0359e+26 | 2.8081e+25 | 1.0483e+24 | 2.6865e+25 | 1.427e+23 | 1.2794e-09 | 0.0012519 | 167958000000 | 25200800 | 12142300000 | 8.9051e-07 | 1.462e-12 | 4.9876e-19 | 0.24555 | 0.24555 | 0.020747 | 0.28908 | 17.511 | 17.5103
35605.4 | 1450.14 | 6.3378e+18 | -5.0101 | 1.2113e-05 | 1.5959e+26 | 1.3167e+26 | 1.0373e+26 | 2.7944e+25 | 1.0477e+24 | 2.6866e+25 | 1.4271e+23 | 1.2773e-09 | 0.0012457 | 167941000000 | 25190100 | 12140300000 | 8.9046e-07 | 1.4618e-12 | 4.9868e-19 | 0.2455 | 0.2455 | 0.020742 | 0.28886 | 17.511 | 17.5103
35605.4 | 1449.25 | 6.3312e+18 | -4.9955 | 1.2113e-05 | 1.5959e+26 | 1.3167e+26 | 1.0387e+26 | 2.7806e+25 | 1.0472e+24 | 2.6866e+25 | 1.4272e+23 | 1.2752e-09 | 0.0012396 | 167923000000 | 25179500 | 12138400000 | 8.9042e-07 | 1.4616e-12 | 4.986e-19 | 0.24544 | 0.24544 | 0.020736 | 0.28865 | 17.511 | 17.5103
35605.4 | 1448.36 | 6.3246e+18 | -4.9809 | 1.2113e-05 | 1.5959e+26 | 1.3167e+26 | 1.04e+26 | 2.767e+25 | 1.0466e+24 | 2.6867e+25 | 1.4274e+23 | 1.273e-09 | 0.0012335 | 167905000000 | 25168900 | 12136500000 | 8.9037e-07 | 1.4615e-12 | 4.9852e-19 | 0.24539 | 0.24539 | 0.020731 | 0.28844 | 17.511 | 17.5103
35605.4 | 1447.47 | 6.3179e+18 | -4.9663 | 1.2113e-05 | 1.5959e+26 | 1.3167e+26 | 1.0414e+26 | 2.7534e+25 | 1.0461e+24 | 2.6868e+25 | 1.4275e+23 | 1.2709e-09 | 0.0012275 | 167888000000 | 25158300 | 12134600000 | 8.9032e-07 | 1.4613e-12 | 4.9844e-19 | 0.24534 | 0.24534 | 0.020725 | 0.28823 | 17.511 | 17.5103
35605.4 | 1446.57 | 6.3112e+18 | -4.9517 | 1.2113e-05 | 1.5959e+26 | 1.3167e+26 | 1.0428e+26 | 2.7398e+25 | 1.0455e+24 | 2.6868e+25 | 1.4277e+23 | 1.2688e-09 | 0.0012214 | 167870000000 | 25147800 | 12132700000 | 8.9028e-07 | 1.4612e-12 | 4.9836e-19 | 0.24529 | 0.24529 | 0.02072 | 0.28802 | 17.511 | 17.5103
35605.4 | 1445.68 | 6.3046e+18 | -4.9372 | 1.2113e-05 | 1.5959e+26 | 1.3167e+26 | 1.0441e+26 | 2.7263e+25 | 1.045e+24 | 2.6869e+25 | 1.4278e+23 | 1.2666e-09 | 0.0012154 | 167853000000 | 25137300 | 12130800000 | 8.9023e-07 | 1.461e-12 | 4.9828e-19 | 0.24524 | 0.24524 | 0.020714 | 0.28781 | 17.511 | 17.5103
35605.4 | 1444.79 | 6.298e+18 | -4.9226 | 1.2113e-05 | 1.5959e+26 | 1.3167e+26 | 1.0454e+26 | 2.7129e+25 | 1.0444e+24 | 2.6869e+25 | 1.4279e+23 | 1.2645e-09 | 0.0012094 | 167836000000 | 25126800 | 12128900000 | 8.9018e-07 | 1.4609e-12 | 4.9821e-19 | 0.24519 | 0.24519 | 0.020709 | 0.2876 | 17.511 | 17.5103
35605.4 | 1443.9 | 6.2913e+18 | -4.908 | 1.2113e-05 | 1.5959e+26 | 1.3167e+26 | 1.0468e+26 | 2.6995e+25 | 1.0439e+24 | 2.687e+25 | 1.4281e+23 | 1.2624e-09 | 0.0012035 | 167818000000 | 25116400 | 12127000000 | 8.9013e-07 | 1.4607e-12 | 4.9813e-19 | 0.24514 | 0.24514 | 0.020703 | 0.2874 | 17.511 | 17.5103
35605.4 | 1443.01 | 6.2846e+18 | -4.8934 | 1.2113e-05 | 1.5959e+26 | 1.3167e+26 | 1.0481e+26 | 2.6861e+25 | 1.0434e+24 | 2.687e+25 | 1.4282e+23 | 1.2603e-09 | 0.0011975 | 167801000000 | 25106100 | 12125100000 | 8.9009e-07 | 1.4606e-12 | 4.9805e-19 | 0.24509 | 0.24509 | 0.020698 | 0.28719 | 17.511 | 17.5103
35605.4 | 1442.12 | 6.278e+18 | -4.8788 | 1.2113e-05 | 1.5959e+26 | 1.3167e+26 | 1.0494e+26 | 2.6728e+25 | 1.0428e+24 | 2.6871e+25 | 1.4284e+23 | 1.2582e-09 | 0.0011916 | 167784000000 | 25095700 | 12123200000 | 8.9004e-07 | 1.4604e-12 | 4.9797e-19 | 0.24504 | 0.24504 | 0.020693 | 0.28698 | 17.511 | 17.5103
35605.4 | 1441.23 | 6.2714e+18 | -4.8642 | 1.2113e-05 | 1.5959e+26 | 1.3167e+26 | 1.0508e+26 | 2.6596e+25 | 1.0423e+24 | 2.6871e+25 | 1.4285e+23 | 1.256e-09 | 0.0011857 | 167767000000 | 25085400 | 12121400000 | 8.9e-07 | 1.4603e-12 | 4.979e-19 | 0.24499 | 0.24499 | 0.020688 | 0.28678 | 17.511 | 17.5103
35605.4 | 1440.34 | 6.2647e+18 | -4.8496 | 1.2113e-05 | 1.5959e+26 | 1.3167e+26 | 1.0521e+26 | 2.6464e+25 | 1.0418e+24 | 2.6872e+25 | 1.4287e+23 | 1.2539e-09 | 0.0011798 | 167750000000 | 25075200 | 12119500000 | 8.8995e-07 | 1.4601e-12 | 4.9782e-19 | 0.24494 | 0.24494 | 0.020682 | 0.28657 | 17.511 | 17.5103
35605.4 | 1439.45 | 6.258e+18 | -4.835 | 1.2113e-05 | 1.5959e+26 | 1.3167e+26 | 1.0534e+26 | 2.6333e+25 | 1.0412e+24 | 2.6873e+25 | 1.4288e+23 | 1.2518e-09 | 0.0011739 | 167733000000 | 25065000 | 12117700000 | 8.899e-07 | 1.46e-12 | 4.9774e-19 | 0.24489 | 0.24489 | 0.020677 | 0.28637 | 17.511 | 17.5103
35605.4 | 1438.56 | 6.2514e+18 | -4.8204 | 1.2113e-05 | 1.5959e+26 | 1.3167e+26 | 1.0547e+26 | 2.6202e+25 | 1.0407e+24 | 2.6873e+25 | 1.4289e+23 | 1.2497e-09 | 0.0011681 | 167716000000 | 25054800 | 12115800000 | 8.8986e-07 | 1.4598e-12 | 4.9767e-19 | 0.24484 | 0.24484 | 0.020672 | 0.28617 | 17.511 | 17.5103
35605.4 | 1437.66 | 6.2448e+18 | -4.8059 | 1.2113e-05 | 1.5959e+26 | 1.3167e+26 | 1.056e+26 | 2.6072e+25 | 1.0402e+24 | 2.6873e+25 | 1.4291e+23 | 1.2476e-09 | 0.0011623 | 167699000000 | 25044700 | 12114000000 | 8.8981e-07 | 1.4597e-12 | 4.9759e-19 | 0.24479 | 0.24479 | 0.020666 | 0.28597 | 17.511 | 17.5103
35605.4 | 1436.77 | 6.2381e+18 | -4.7913 | 1.2113e-05 | 1.5959e+26 | 1.3167e+26 | 1.0573e+26 | 2.5942e+25 | 1.0397e+24 | 2.6874e+25 | 1.4292e+23 | 1.2454e-09 | 0.0011565 | 167682000000 | 25034600 | 12112100000 | 8.8977e-07 | 1.4595e-12 | 4.9752e-19 | 0.24474 | 0.24474 | 0.020661 | 0.28576 | 17.511 | 17.5103
35605.4 | 1435.88 | 6.2314e+18 | -4.7767 | 1.2113e-05 | 1.5959e+26 | 1.3167e+26 | 1.0586e+26 | 2.5813e+25 | 1.0391e+24 | 2.6875e+25 | 1.4294e+23 | 1.2433e-09 | 0.0011508 | 167665000000 | 25024500 | 12110300000 | 8.8972e-07 | 1.4594e-12 | 4.9744e-19 | 0.24469 | 0.24469 | 0.020656 | 0.28556 | 17.511 | 17.5103
35605.4 | 1434.99 | 6.2248e+18 | -4.7621 | 1.2113e-05 | 1.5959e+26 | 1.3167e+26 | 1.0599e+26 | 2.5684e+25 | 1.0386e+24 | 2.6875e+25 | 1.4295e+23 | 1.2412e-09 | 0.001145 | 167649000000 | 25014500 | 12108500000 | 8.8968e-07 | 1.4592e-12 | 4.9736e-19 | 0.24464 | 0.24464 | 0.020651 | 0.28536 | 17.511 | 17.5103
35605.4 | 1434.1 | 6.2182e+18 | -4.7475 | 1.2113e-05 | 1.5959e+26 | 1.3167e+26 | 1.0612e+26 | 2.5556e+25 | 1.0381e+24 | 2.6876e+25 | 1.4297e+23 | 1.2391e-09 | 0.0011393 | 167632000000 | 25004500 | 12106700000 | 8.8963e-07 | 1.4591e-12 | 4.9729e-19 | 0.24459 | 0.24459 | 0.020646 | 0.28516 | 17.511 | 17.5103
35605.4 | 1433.21 | 6.2115e+18 | -4.7329 | 1.2113e-05 | 1.5959e+26 | 1.3167e+26 | 1.0625e+26 | 2.5428e+25 | 1.0376e+24 | 2.6876e+25 | 1.4298e+23 | 1.237e-09 | 0.0011336 | 167615000000 | 24994600 | 12104900000 | 8.8959e-07 | 1.4589e-12 | 4.9721e-19 | 0.24454 | 0.24454 | 0.02064 | 0.28496 | 17.511 | 17.5103
35605.4 | 1432.32 | 6.2048e+18 | -4.7183 | 1.2113e-05 | 1.5959e+26 | 1.3167e+26 | 1.0637e+26 | 2.5301e+25 | 1.0371e+24 | 2.6877e+25 | 1.4299e+23 | 1.2349e-09 | 0.0011279 | 167599000000 | 24984700 | 12103100000 | 8.8954e-07 | 1.4588e-12 | 4.9714e-19 | 0.24449 | 0.24449 | 0.020635 | 0.28476 | 17.511 | 17.5103
35605.4 | 1431.43 | 6.1982e+18 | -4.7037 | 1.2113e-05 | 1.5959e+26 | 1.3167e+26 | 1.065e+26 | 2.5174e+25 | 1.0366e+24 | 2.6877e+25 | 1.4301e+23 | 1.2328e-09 | 0.0011223 | 167582000000 | 24974800 | 12101300000 | 8.895e-07 | 1.4587e-12 | 4.9706e-19 | 0.24444 | 0.24444 | 0.02063 | 0.28457 | 17.511 | 17.5103
35605.4 | 1430.54 | 6.1916e+18 | -4.6891 | 1.2113e-05 | 1.5959e+26 | 1.3167e+26 | 1.0662e+26 | 2.5048e+25 | 1.036e+24 | 2.6878e+25 | 1.4302e+23 | 1.2307e-09 | 0.0011167 | 167566000000 | 24965000 | 12099500000 | 8.8946e-07 | 1.4585e-12 | 4.9699e-19 | 0.2444 | 0.2444 | 0.020625 | 0.28437 | 17.511 | 17.5103
35605.4 | 1429.65 | 6.1849e+18 | -4.6745 | 1.2113e-05 | 1.5959e+26 | 1.3167e+26 | 1.0675e+26 | 2.4923e+25 | 1.0355e+24 | 2.6878e+25 | 1.4304e+23 | 1.2286e-09 | 0.0011111 | 167550000000 | 24955200 | 12097700000 | 8.8941e-07 | 1.4584e-12 | 4.9692e-19 | 0.24435 | 0.24435 | 0.02062 | 0.28417 | 17.511 | 17.5103
35605.4 | 1428.75 | 6.1782e+18 | -4.66 | 1.2113e-05 | 1.5959e+26 | 1.3167e+26 | 1.0688e+26 | 2.4797e+25 | 1.035e+24 | 2.6879e+25 | 1.4305e+23 | 1.2265e-09 | 0.0011055 | 167533000000 | 24945400 | 12095900000 | 8.8937e-07 | 1.4582e-12 | 4.9684e-19 | 0.2443 | 0.2443 | 0.020615 | 0.28398 | 17.511 | 17.5103
35605.4 | 1427.86 | 6.1716e+18 | -4.6454 | 1.2113e-05 | 1.5959e+26 | 1.3167e+26 | 1.07e+26 | 2.4673e+25 | 1.0345e+24 | 2.6879e+25 | 1.4307e+23 | 1.2244e-09 | 0.0010999 | 167517000000 | 24935700 | 12094200000 | 8.8933e-07 | 1.4581e-12 | 4.9677e-19 | 0.24425 | 0.24425 | 0.02061 | 0.28378 | 17.511 | 17.5103
35605.4 | 1426.97 | 6.165e+18 | -4.6308 | 1.2113e-05 | 1.5959e+26 | 1.3167e+26 | 1.0713e+26 | 2.4549e+25 | 1.034e+24 | 2.688e+25 | 1.4308e+23 | 1.2223e-09 | 0.0010944 | 167501000000 | 24926000 | 12092400000 | 8.8928e-07 | 1.4579e-12 | 4.967e-19 | 0.24421 | 0.24421 | 0.020605 | 0.28359 | 17.511 | 17.5103
35605.4 | 1426.08 | 6.1583e+18 | -4.6162 | 1.2113e-05 | 1.5959e+26 | 1.3167e+26 | 1.0725e+26 | 2.4425e+25 | 1.0335e+24 | 2.688e+25 | 1.4309e+23 | 1.2202e-09 | 0.0010889 | 167485000000 | 24916400 | 12090700000 | 8.8924e-07 | 1.4578e-12 | 4.9663e-19 | 0.24416 | 0.24416 | 0.0206 | 0.28339 | 17.511 | 17.5103
35605.4 | 1425.19 | 6.1516e+18 | -4.6016 | 1.2113e-05 | 1.5959e+26 | 1.3167e+26 | 1.0737e+26 | 2.4302e+25 | 1.033e+24 | 2.6881e+25 | 1.4311e+23 | 1.2181e-09 | 0.0010834 | 167469000000 | 24906700 | 12088900000 | 8.892e-07 | 1.4576e-12 | 4.9655e-19 | 0.24411 | 0.24411 | 0.020595 | 0.2832 | 17.511 | 17.5103
35605.4 | 1424.3 | 6.145e+18 | -4.587 | 1.2113e-05 | 1.5959e+26 | 1.3167e+26 | 1.0749e+26 | 2.4179e+25 | 1.0325e+24 | 2.6881e+25 | 1.4312e+23 | 1.216e-09 | 0.0010779 | 167453000000 | 24897200 | 12087200000 | 8.8915e-07 | 1.4575e-12 | 4.9648e-19 | 0.24406 | 0.24406 | 0.02059 | 0.28301 | 17.511 | 17.5103
35605.4 | 1423.41 | 6.1384e+18 | -4.5724 | 1.2113e-05 | 1.5959e+26 | 1.3167e+26 | 1.0762e+26 | 2.4057e+25 | 1.032e+24 | 2.6882e+25 | 1.4314e+23 | 1.2139e-09 | 0.0010725 | 167437000000 | 24887600 | 12085400000 | 8.8911e-07 | 1.4574e-12 | 4.9641e-19 | 0.24402 | 0.24402 | 0.020585 | 0.28282 | 17.511 | 17.5103
35605.4 | 1422.52 | 6.1317e+18 | -4.5578 | 1.2113e-05 | 1.5959e+26 | 1.3167e+26 | 1.0774e+26 | 2.3936e+25 | 1.0316e+24 | 2.6882e+25 | 1.4315e+23 | 1.2118e-09 | 0.0010671 | 167421000000 | 24878100 | 12083700000 | 8.8907e-07 | 1.4572e-12 | 4.9634e-19 | 0.24397 | 0.24397 | 0.02058 | 0.28263 | 17.511 | 17.5103
35605.4 | 1421.63 | 6.125e+18 | -4.5432 | 1.2113e-05 | 1.5959e+26 | 1.3167e+26 | 1.0786e+26 | 2.3814e+25 | 1.0311e+24 | 2.6883e+25 | 1.4317e+23 | 1.2097e-09 | 0.0010617 | 167405000000 | 24868700 | 12082000000 | 8.8902e-07 | 1.4571e-12 | 4.9627e-19 | 0.24392 | 0.24392 | 0.020575 | 0.28243 | 17.511 | 17.5103
35605.4 | 1420.74 | 6.1184e+18 | -4.5286 | 1.2113e-05 | 1.5959e+26 | 1.3167e+26 | 1.0798e+26 | 2.3694e+25 | 1.0306e+24 | 2.6883e+25 | 1.4318e+23 | 1.2076e-09 | 0.0010563 | 167389000000 | 24859200 | 12080200000 | 8.8898e-07 | 1.4569e-12 | 4.962e-19 | 0.24388 | 0.24388 | 0.02057 | 0.28225 | 17.511 | 17.5103
35605.4 | 1419.84 | 6.1118e+18 | -4.5141 | 1.2113e-05 | 1.5959e+26 | 1.3167e+26 | 1.081e+26 | 2.3574e+25 | 1.0301e+24 | 2.6884e+25 | 1.432e+23 | 1.2056e-09 | 0.0010509 | 167374000000 | 24849800 | 12078500000 | 8.8894e-07 | 1.4568e-12 | 4.9612e-19 | 0.24383 | 0.24383 | 0.020566 | 0.28206 | 17.511 | 17.5103
35605.4 | 1418.95 | 6.1051e+18 | -4.4995 | 1.2113e-05 | 1.5959e+26 | 1.3167e+26 | 1.0822e+26 | 2.3454e+25 | 1.0296e+24 | 2.6884e+25 | 1.4321e+23 | 1.2035e-09 | 0.0010456 | 167358000000 | 24840500 | 12076800000 | 8.889e-07 | 1.4567e-12 | 4.9605e-19 | 0.24379 | 0.24379 | 0.020561 | 0.28187 | 17.511 | 17.5103
35605.4 | 1418.06 | 6.0984e+18 | -4.4849 | 1.2113e-05 | 1.5959e+26 | 1.3167e+26 | 1.0834e+26 | 2.3335e+25 | 1.0291e+24 | 2.6885e+25 | 1.4322e+23 | 1.2014e-09 | 0.0010403 | 167342000000 | 24831100 | 12075100000 | 8.8886e-07 | 1.4565e-12 | 4.9598e-19 | 0.24374 | 0.24374 | 0.020556 | 0.28168 | 17.511 | 17.5103
35605.4 | 1417.17 | 6.0918e+18 | -4.4703 | 1.2113e-05 | 1.5959e+26 | 1.3167e+26 | 1.0846e+26 | 2.3216e+25 | 1.0286e+24 | 2.6885e+25 | 1.4324e+23 | 1.1993e-09 | 0.001035 | 167327000000 | 24821900 | 12073400000 | 8.8881e-07 | 1.4564e-12 | 4.9591e-19 | 0.24369 | 0.24369 | 0.020551 | 0.28149 | 17.511 | 17.5103
35605.4 | 1416.28 | 6.0852e+18 | -4.4557 | 1.2113e-05 | 1.5959e+26 | 1.3167e+26 | 1.0858e+26 | 2.3098e+25 | 1.0282e+24 | 2.6886e+25 | 1.4325e+23 | 1.1972e-09 | 0.0010297 | 167311000000 | 24812600 | 12071700000 | 8.8877e-07 | 1.4563e-12 | 4.9584e-19 | 0.24365 | 0.24365 | 0.020546 | 0.28131 | 17.511 | 17.5103
35605.4 | 1415.39 | 6.0785e+18 | -4.4411 | 1.2113e-05 | 1.5959e+26 | 1.3167e+26 | 1.0869e+26 | 2.298e+25 | 1.0277e+24 | 2.6886e+25 | 1.4327e+23 | 1.1951e-09 | 0.0010245 | 167296000000 | 24803400 | 12070100000 | 8.8873e-07 | 1.4561e-12 | 4.9577e-19 | 0.2436 | 0.2436 | 0.020542 | 0.28112 | 17.511 | 17.5103
35605.4 | 1414.5 | 6.0718e+18 | -4.4265 | 1.2113e-05 | 1.5959e+26 | 1.3167e+26 | 1.0881e+26 | 2.2863e+25 | 1.0272e+24 | 2.6887e+25 | 1.4328e+23 | 1.1931e-09 | 0.0010192 | 167280000000 | 24794200 | 12068400000 | 8.8869e-07 | 1.456e-12 | 4.957e-19 | 0.24356 | 0.24356 | 0.020537 | 0.28093 | 17.511 | 17.5103
35605.4 | 1413.61 | 6.0652e+18 | -4.4119 | 1.2113e-05 | 1.5959e+26 | 1.3167e+26 | 1.0893e+26 | 2.2746e+25 | 1.0267e+24 | 2.6887e+25 | 1.433e+23 | 1.191e-09 | 0.0010141 | 167265000000 | 24785000 | 12066700000 | 8.8865e-07 | 1.4558e-12 | 4.9564e-19 | 0.24351 | 0.24351 | 0.020532 | 0.28075 | 17.511 | 17.5103
35605.4 | 1412.72 | 6.0586e+18 | -4.3973 | 1.2113e-05 | 1.5959e+26 | 1.3167e+26 | 1.0904e+26 | 2.263e+25 | 1.0263e+24 | 2.6888e+25 | 1.4331e+23 | 1.1889e-09 | 0.0010089 | 167250000000 | 24775900 | 12065000000 | 8.8861e-07 | 1.4557e-12 | 4.9557e-19 | 0.24347 | 0.24347 | 0.020527 | 0.28056 | 17.511 | 17.5103
35605.4 | 1411.83 | 6.0519e+18 | -4.3827 | 1.2113e-05 | 1.5959e+26 | 1.3167e+26 | 1.0916e+26 | 2.2514e+25 | 1.0258e+24 | 2.6888e+25 | 1.4333e+23 | 1.1869e-09 | 0.0010037 | 167234000000 | 24766800 | 12063400000 | 8.8857e-07 | 1.4556e-12 | 4.955e-19 | 0.24342 | 0.24342 | 0.020522 | 0.28038 | 17.511 | 17.5103
35605.4 | 1410.93 | 6.0452e+18 | -4.3681 | 1.2113e-05 | 1.5959e+26 | 1.3167e+26 | 1.0928e+26 | 2.2399e+25 | 1.0253e+24 | 2.6888e+25 | 1.4334e+23 | 1.1848e-09 | 0.00099856 | 167219000000 | 24757800 | 12061700000 | 8.8852e-07 | 1.4555e-12 | 4.9543e-19 | 0.24338 | 0.24338 | 0.020518 | 0.2802 | 17.511 | 17.5103
35605.4 | 1410.04 | 6.0386e+18 | -4.3536 | 1.2113e-05 | 1.5959e+26 | 1.3167e+26 | 1.0939e+26 | 2.2284e+25 | 1.0249e+24 | 2.6889e+25 | 1.4336e+23 | 1.1827e-09 | 0.00099344 | 167204000000 | 24748800 | 12060100000 | 8.8848e-07 | 1.4553e-12 | 4.9536e-19 | 0.24333 | 0.24333 | 0.020513 | 0.28002 | 17.511 | 17.5103
35605.4 | 1409.15 | 6.032e+18 | -4.339 | 1.2113e-05 | 1.5959e+26 | 1.3167e+26 | 1.095e+26 | 2.217e+25 | 1.0244e+24 | 2.6889e+25 | 1.4337e+23 | 1.1807e-09 | 0.00098835 | 167189000000 | 24739800 | 12058400000 | 8.8844e-07 | 1.4552e-12 | 4.9529e-19 | 0.24329 | 0.24329 | 0.020508 | 0.27983 | 17.511 | 17.5103
35605.4 | 1408.26 | 6.0253e+18 | -4.3244 | 1.2113e-05 | 1.5959e+26 | 1.3167e+26 | 1.0962e+26 | 2.2056e+25 | 1.0239e+24 | 2.689e+25 | 1.4339e+23 | 1.1786e-09 | 0.00098327 | 167174000000 | 24730800 | 12056800000 | 8.884e-07 | 1.455e-12 | 4.9522e-19 | 0.24325 | 0.24325 | 0.020504 | 0.27965 | 17.511 | 17.5103
35605.4 | 1407.37 | 6.0186e+18 | -4.3098 | 1.2113e-05 | 1.5959e+26 | 1.3167e+26 | 1.0973e+26 | 2.1942e+25 | 1.0235e+24 | 2.689e+25 | 1.434e+23 | 1.1765e-09 | 0.00097821 | 167159000000 | 24721900 | 12055200000 | 8.8836e-07 | 1.4549e-12 | 4.9516e-19 | 0.2432 | 0.2432 | 0.020499 | 0.27947 | 17.511 | 17.5103
35605.4 | 1406.48 | 6.012e+18 | -4.2952 | 1.2113e-05 | 1.5959e+26 | 1.3167e+26 | 1.0984e+26 | 2.1829e+25 | 1.023e+24 | 2.6891e+25 | 1.4341e+23 | 1.1745e-09 | 0.00097318 | 167144000000 | 24713000 | 12053500000 | 8.8832e-07 | 1.4548e-12 | 4.9509e-19 | 0.24316 | 0.24316 | 0.020495 | 0.27929 | 17.511 | 17.5103
35605.4 | 1405.59 | 6.0054e+18 | -4.2806 | 1.2113e-05 | 1.5959e+26 | 1.3167e+26 | 1.0996e+26 | 2.1717e+25 | 1.0225e+24 | 2.6891e+25 | 1.4343e+23 | 1.1724e-09 | 0.00096816 | 167129000000 | 24704200 | 12051900000 | 8.8828e-07 | 1.4547e-12 | 4.9502e-19 | 0.24311 | 0.24311 | 0.02049 | 0.27911 | 17.511 | 17.5103
35605.4 | 1404.7 | 5.9987e+18 | -4.266 | 1.2113e-05 | 1.5959e+26 | 1.3167e+26 | 1.1007e+26 | 2.1605e+25 | 1.0221e+24 | 2.6892e+25 | 1.4344e+23 | 1.1703e-09 | 0.00096317 | 167114000000 | 24695300 | 12050300000 | 8.8824e-07 | 1.4545e-12 | 4.9496e-19 | 0.24307 | 0.24307 | 0.020485 | 0.27893 | 17.511 | 17.5103
35605.4 | 1403.81 | 5.992e+18 | -4.2514 | 1.2113e-05 | 1.5959e+26 | 1.3167e+26 | 1.1018e+26 | 2.1493e+25 | 1.0216e+24 | 2.6892e+25 | 1.4346e+23 | 1.1683e-09 | 0.0009582 | 167099000000 | 24686500 | 12048700000 | 8.882e-07 | 1.4544e-12 | 4.9489e-19 | 0.24303 | 0.24303 | 0.020481 | 0.27876 | 17.511 | 17.5103
35605.4 | 1402.92 | 5.9854e+18 | -4.2368 | 1.2113e-05 | 1.5959e+26 | 1.3167e+26 | 1.1029e+26 | 2.1382e+25 | 1.0212e+24 | 2.6893e+25 | 1.4347e+23 | 1.1662e-09 | 0.00095325 | 167085000000 | 24677800 | 12047100000 | 8.8816e-07 | 1.4543e-12 | 4.9482e-19 | 0.24299 | 0.24299 | 0.020476 | 0.27858 | 17.511 | 17.5103
35605.4 | 1402.02 | 5.9788e+18 | -4.2222 | 1.2113e-05 | 1.5959e+26 | 1.3167e+26 | 1.104e+26 | 2.1272e+25 | 1.0207e+24 | 2.6893e+25 | 1.4349e+23 | 1.1642e-09 | 0.00094831 | 167070000000 | 24669100 | 12045500000 | 8.8812e-07 | 1.4541e-12 | 4.9476e-19 | 0.24294 | 0.24294 | 0.020472 | 0.2784 | 17.511 | 17.5103
35605.4 | 1401.13 | 5.9721e+18 | -4.2077 | 1.2113e-05 | 1.5959e+26 | 1.3167e+26 | 1.1051e+26 | 2.1161e+25 | 1.0203e+24 | 2.6893e+25 | 1.435e+23 | 1.1621e-09 | 0.0009434 | 167055000000 | 24660400 | 12043900000 | 8.8808e-07 | 1.454e-12 | 4.9469e-19 | 0.2429 | 0.2429 | 0.020467 | 0.27823 | 17.511 | 17.5103
35605.4 | 1400.24 | 5.9654e+18 | -4.1931 | 1.2113e-05 | 1.5959e+26 | 1.3167e+26 | 1.1062e+26 | 2.1052e+25 | 1.0198e+24 | 2.6894e+25 | 1.4352e+23 | 1.1601e-09 | 0.00093851 | 167041000000 | 24651700 | 12042300000 | 8.8804e-07 | 1.4539e-12 | 4.9463e-19 | 0.24286 | 0.24286 | 0.020463 | 0.27805 | 17.511 | 17.5103
35605.4 | 1399.35 | 5.9588e+18 | -4.1785 | 1.2113e-05 | 1.5959e+26 | 1.3167e+26 | 1.1073e+26 | 2.0943e+25 | 1.0194e+24 | 2.6894e+25 | 1.4353e+23 | 1.158e-09 | 0.00093364 | 167026000000 | 24643100 | 12040700000 | 8.8801e-07 | 1.4537e-12 | 4.9456e-19 | 0.24281 | 0.24281 | 0.020458 | 0.27787 | 17.511 | 17.5103
35605.4 | 1398.46 | 5.9522e+18 | -4.1639 | 1.2113e-05 | 1.5959e+26 | 1.3167e+26 | 1.1084e+26 | 2.0834e+25 | 1.019e+24 | 2.6895e+25 | 1.4355e+23 | 1.156e-09 | 0.00092879 | 167012000000 | 24634500 | 12039200000 | 8.8797e-07 | 1.4536e-12 | 4.9449e-19 | 0.24277 | 0.24277 | 0.020454 | 0.2777 | 17.511 | 17.5103
35605.4 | 1397.57 | 5.9455e+18 | -4.1493 | 1.2113e-05 | 1.5959e+26 | 1.3167e+26 | 1.1095e+26 | 2.0726e+25 | 1.0185e+24 | 2.6895e+25 | 1.4356e+23 | 1.1539e-09 | 0.00092396 | 166997000000 | 24625900 | 12037600000 | 8.8793e-07 | 1.4535e-12 | 4.9443e-19 | 0.24273 | 0.24273 | 0.020449 | 0.27753 | 17.511 | 17.5103
35605.4 | 1396.68 | 5.9388e+18 | -4.1347 | 1.2113e-05 | 1.5959e+26 | 1.3167e+26 | 1.1106e+26 | 2.0618e+25 | 1.0181e+24 | 2.6896e+25 | 1.4358e+23 | 1.1519e-09 | 0.00091915 | 166983000000 | 24617400 | 12036000000 | 8.8789e-07 | 1.4534e-12 | 4.9437e-19 | 0.24269 | 0.24269 | 0.020445 | 0.27735 | 17.511 | 17.5103
35605.4 | 1395.79 | 5.9322e+18 | -4.1201 | 1.2113e-05 | 1.5959e+26 | 1.3167e+26 | 1.1116e+26 | 2.051e+25 | 1.0176e+24 | 2.6896e+25 | 1.4359e+23 | 1.1498e-09 | 0.00091436 | 166969000000 | 24608900 | 12034500000 | 8.8785e-07 | 1.4532e-12 | 4.943e-19 | 0.24264 | 0.24264 | 0.02044 | 0.27718 | 17.511 | 17.5103
35605.4 | 1394.9 | 5.9256e+18 | -4.1055 | 1.2113e-05 | 1.5959e+26 | 1.3167e+26 | 1.1127e+26 | 2.0403e+25 | 1.0172e+24 | 2.6896e+25 | 1.4361e+23 | 1.1478e-09 | 0.00090959 | 166954000000 | 24600400 | 12032900000 | 8.8781e-07 | 1.4531e-12 | 4.9424e-19 | 0.2426 | 0.2426 | 0.020436 | 0.27701 | 17.511 | 17.5103
35605.4 | 1394.01 | 5.9189e+18 | -4.0909 | 1.2113e-05 | 1.5959e+26 | 1.3167e+26 | 1.1138e+26 | 2.0297e+25 | 1.0168e+24 | 2.6897e+25 | 1.4362e+23 | 1.1458e-09 | 0.00090485 | 166940000000 | 24592000 | 12031400000 | 8.8777e-07 | 1.453e-12 | 4.9417e-19 | 0.24256 | 0.24256 | 0.020432 | 0.27683 | 17.511 | 17.5103
35605.4 | 1393.11 | 5.9122e+18 | -4.0763 | 1.2113e-05 | 1.5959e+26 | 1.3167e+26 | 1.1148e+26 | 2.0191e+25 | 1.0163e+24 | 2.6897e+25 | 1.4364e+23 | 1.1437e-09 | 0.00090012 | 166926000000 | 24583600 | 12029800000 | 8.8773e-07 | 1.4529e-12 | 4.9411e-19 | 0.24252 | 0.24252 | 0.020427 | 0.27666 | 17.511 | 17.5103
35605.4 | 1392.22 | 5.9056e+18 | -4.0618 | 1.2113e-05 | 1.5959e+26 | 1.3167e+26 | 1.1159e+26 | 2.0085e+25 | 1.0159e+24 | 2.6898e+25 | 1.4365e+23 | 1.1417e-09 | 0.00089541 | 166912000000 | 24575200 | 12028300000 | 8.877e-07 | 1.4527e-12 | 4.9405e-19 | 0.24248 | 0.24248 | 0.020423 | 0.27649 | 17.511 | 17.5103
35605.4 | 1391.33 | 5.899e+18 | -4.0472 | 1.2113e-05 | 1.5959e+26 | 1.3167e+26 | 1.1169e+26 | 1.998e+25 | 1.0155e+24 | 2.6898e+25 | 1.4367e+23 | 1.1396e-09 | 0.00089072 | 166898000000 | 24566800 | 12026700000 | 8.8766e-07 | 1.4526e-12 | 4.9398e-19 | 0.24244 | 0.24244 | 0.020418 | 0.27632 | 17.511 | 17.5103
35605.4 | 1390.44 | 5.8923e+18 | -4.0326 | 1.2113e-05 | 1.5959e+26 | 1.3167e+26 | 1.118e+26 | 1.9875e+25 | 1.015e+24 | 2.6899e+25 | 1.4368e+23 | 1.1376e-09 | 0.00088605 | 166884000000 | 24558500 | 12025200000 | 8.8762e-07 | 1.4525e-12 | 4.9392e-19 | 0.2424 | 0.2424 | 0.020414 | 0.27615 | 17.511 | 17.5103
35605.4 | 1389.55 | 5.8856e+18 | -4.018 | 1.2113e-05 | 1.5959e+26 | 1.3167e+26 | 1.119e+26 | 1.9771e+25 | 1.0146e+24 | 2.6899e+25 | 1.437e+23 | 1.1356e-09 | 0.0008814 | 166869000000 | 24550200 | 12023700000 | 8.8758e-07 | 1.4524e-12 | 4.9386e-19 | 0.24235 | 0.24235 | 0.02041 | 0.27598 | 17.511 | 17.5103
35605.4 | 1388.66 | 5.879e+18 | -4.0034 | 1.2113e-05 | 1.5959e+26 | 1.3167e+26 | 1.1201e+26 | 1.9667e+25 | 1.0142e+24 | 2.69e+25 | 1.4371e+23 | 1.1335e-09 | 0.00087677 | 166856000000 | 24542000 | 12022200000 | 8.8755e-07 | 1.4522e-12 | 4.9379e-19 | 0.24231 | 0.24231 | 0.020406 | 0.27582 | 17.511 | 17.5103
35605.4 | 1387.77 | 5.8724e+18 | -3.9888 | 1.2113e-05 | 1.5959e+26 | 1.3167e+26 | 1.1211e+26 | 1.9563e+25 | 1.0138e+24 | 2.69e+25 | 1.4373e+23 | 1.1315e-09 | 0.00087216 | 166842000000 | 24533800 | 12020700000 | 8.8751e-07 | 1.4521e-12 | 4.9373e-19 | 0.24227 | 0.24227 | 0.020401 | 0.27565 | 17.511 | 17.5103
35605.4 | 1386.88 | 5.8657e+18 | -3.9742 | 1.2113e-05 | 1.5959e+26 | 1.3167e+26 | 1.1221e+26 | 1.946e+25 | 1.0133e+24 | 2.69e+25 | 1.4374e+23 | 1.1295e-09 | 0.00086756 | 166828000000 | 24525600 | 12019200000 | 8.8747e-07 | 1.452e-12 | 4.9367e-19 | 0.24223 | 0.24223 | 0.020397 | 0.27548 | 17.511 | 17.5103
35605.4 | 1385.99 | 5.859e+18 | -3.9596 | 1.2113e-05 | 1.5959e+26 | 1.3167e+26 | 1.1232e+26 | 1.9358e+25 | 1.0129e+24 | 2.6901e+25 | 1.4375e+23 | 1.1275e-09 | 0.00086299 | 166814000000 | 24517400 | 12017700000 | 8.8743e-07 | 1.4519e-12 | 4.9361e-19 | 0.24219 | 0.24219 | 0.020393 | 0.27531 | 17.511 | 17.5103
35605.4 | 1385.1 | 5.8524e+18 | -3.945 | 1.2113e-05 | 1.5959e+26 | 1.3167e+26 | 1.1242e+26 | 1.9256e+25 | 1.0125e+24 | 2.6901e+25 | 1.4377e+23 | 1.1254e-09 | 0.00085844 | 166800000000 | 24509200 | 12016200000 | 8.874e-07 | 1.4517e-12 | 4.9354e-19 | 0.24215 | 0.24215 | 0.020389 | 0.27515 | 17.511 | 17.5103
35605.4 | 1384.2 | 5.8458e+18 | -3.9304 | 1.2113e-05 | 1.5959e+26 | 1.3167e+26 | 1.1252e+26 | 1.9154e+25 | 1.0121e+24 | 2.6902e+25 | 1.4378e+23 | 1.1234e-09 | 0.0008539 | 166786000000 | 24501100 | 12014700000 | 8.8736e-07 | 1.4516e-12 | 4.9348e-19 | 0.24211 | 0.24211 | 0.020384 | 0.27498 | 17.511 | 17.5103
35605.4 | 1383.31 | 5.8391e+18 | -3.9159 | 1.2113e-05 | 1.5959e+26 | 1.3167e+26 | 1.1262e+26 | 1.9053e+25 | 1.0117e+24 | 2.6902e+25 | 1.438e+23 | 1.1214e-09 | 0.00084939 | 166773000000 | 24493100 | 12013200000 | 8.8732e-07 | 1.4515e-12 | 4.9342e-19 | 0.24207 | 0.24207 | 0.02038 | 0.27482 | 17.511 | 17.5103
35605.4 | 1382.42 | 5.8324e+18 | -3.9013 | 1.2113e-05 | 1.5959e+26 | 1.3167e+26 | 1.1272e+26 | 1.8952e+25 | 1.0112e+24 | 2.6903e+25 | 1.4382e+23 | 1.1194e-09 | 0.0008449 | 166759000000 | 24485000 | 12011700000 | 8.8728e-07 | 1.4514e-12 | 4.9336e-19 | 0.24203 | 0.24203 | 0.020376 | 0.27465 | 17.511 | 17.5103
35605.4 | 1381.53 | 5.8258e+18 | -3.8867 | 1.2113e-05 | 1.5959e+26 | 1.3167e+26 | 1.1282e+26 | 1.8852e+25 | 1.0108e+24 | 2.6903e+25 | 1.4383e+23 | 1.1173e-09 | 0.00084042 | 166746000000 | 24477000 | 12010200000 | 8.8725e-07 | 1.4513e-12 | 4.933e-19 | 0.24199 | 0.24199 | 0.020372 | 0.27449 | 17.511 | 17.5103
35605.4 | 1380.64 | 5.8192e+18 | -3.8721 | 1.2113e-05 | 1.5959e+26 | 1.3167e+26 | 1.1292e+26 | 1.8752e+25 | 1.0104e+24 | 2.6903e+25 | 1.4384e+23 | 1.1153e-09 | 0.00083596 | 166732000000 | 24469000 | 12008800000 | 8.8721e-07 | 1.4511e-12 | 4.9324e-19 | 0.24195 | 0.24195 | 0.020368 | 0.27433 | 17.511 | 17.5103
35605.4 | 1379.75 | 5.8125e+18 | -3.8575 | 1.2113e-05 | 1.5959e+26 | 1.3167e+26 | 1.1302e+26 | 1.8652e+25 | 1.01e+24 | 2.6904e+25 | 1.4386e+23 | 1.1133e-09 | 0.00083152 | 166719000000 | 24461000 | 12007300000 | 8.8718e-07 | 1.451e-12 | 4.9318e-19 | 0.24191 | 0.24191 | 0.020363 | 0.27416 | 17.511 | 17.5103
35605.4 | 1378.86 | 5.8058e+18 | -3.8429 | 1.2113e-05 | 1.5959e+26 | 1.3167e+26 | 1.1312e+26 | 1.8553e+25 | 1.0096e+24 | 2.6904e+25 | 1.4387e+23 | 1.1113e-09 | 0.0008271 | 166705000000 | 24453100 | 12005800000 | 8.8714e-07 | 1.4509e-12 | 4.9312e-19 | 0.24188 | 0.24188 | 0.020359 | 0.274 | 17.511 | 17.5103
35605.4 | 1377.97 | 5.7992e+18 | -3.8283 | 1.2113e-05 | 1.5959e+26 | 1.3167e+26 | 1.1322e+26 | 1.8454e+25 | 1.0092e+24 | 2.6904e+25 | 1.4389e+23 | 1.1093e-09 | 0.0008227 | 166692000000 | 24445200 | 12004400000 | 8.871e-07 | 1.4508e-12 | 4.9306e-19 | 0.24184 | 0.24184 | 0.020355 | 0.27384 | 17.511 | 17.5103
35605.4 | 1377.08 | 5.7926e+18 | -3.8137 | 1.2113e-05 | 1.5959e+26 | 1.3167e+26 | 1.1332e+26 | 1.8356e+25 | 1.0088e+24 | 2.6905e+25 | 1.4391e+23 | 1.1073e-09 | 0.00081832 | 166678000000 | 24437300 | 12002900000 | 8.8707e-07 | 1.4507e-12 | 4.93e-19 | 0.2418 | 0.2418 | 0.020351 | 0.27368 | 17.511 | 17.5103
35605.4 | 1376.19 | 5.7859e+18 | -3.7991 | 1.2113e-05 | 1.5959e+26 | 1.3167e+26 | 1.1342e+26 | 1.8258e+25 | 1.0084e+24 | 2.6905e+25 | 1.4392e+23 | 1.1053e-09 | 0.00081396 | 166665000000 | 24429500 | 12001500000 | 8.8703e-07 | 1.4506e-12 | 4.9294e-19 | 0.24176 | 0.24176 | 0.020347 | 0.27352 | 17.511 | 17.5103
35605.4 | 1375.29 | 5.7792e+18 | -3.7845 | 1.2113e-05 | 1.5959e+26 | 1.3167e+26 | 1.1351e+26 | 1.8161e+25 | 1.008e+24 | 2.6906e+25 | 1.4394e+23 | 1.1033e-09 | 0.00080961 | 166652000000 | 24421600 | 12000000000 | 8.87e-07 | 1.4504e-12 | 4.9288e-19 | 0.24172 | 0.24172 | 0.020343 | 0.27336 | 17.511 | 17.5103
35605.4 | 1374.4 | 5.7726e+18 | -3.77 | 1.2113e-05 | 1.5959e+26 | 1.3167e+26 | 1.1361e+26 | 1.8063e+25 | 1.0076e+24 | 2.6906e+25 | 1.4395e+23 | 1.1012e-09 | 0.00080529 | 166639000000 | 24413900 | 11998600000 | 8.8696e-07 | 1.4503e-12 | 4.9282e-19 | 0.24168 | 0.24168 | 0.020339 | 0.2732 | 17.511 | 17.5103
35605.4 | 1373.51 | 5.766e+18 | -3.7554 | 1.2113e-05 | 1.5959e+26 | 1.3167e+26 | 1.1371e+26 | 1.7967e+25 | 1.0072e+24 | 2.6907e+25 | 1.4396e+23 | 1.0992e-09 | 0.00080098 | 166625000000 | 24406100 | 11997200000 | 8.8692e-07 | 1.4502e-12 | 4.9276e-19 | 0.24164 | 0.24164 | 0.020335 | 0.27304 | 17.511 | 17.5103
35605.4 | 1372.62 | 5.7593e+18 | -3.7408 | 1.2113e-05 | 1.5959e+26 | 1.3167e+26 | 1.138e+26 | 1.7871e+25 | 1.0068e+24 | 2.6907e+25 | 1.4398e+23 | 1.0972e-09 | 0.00079669 | 166612000000 | 24398400 | 11995700000 | 8.8689e-07 | 1.4501e-12 | 4.927e-19 | 0.2416 | 0.2416 | 0.020331 | 0.27288 | 17.511 | 17.5103
35605.4 | 1371.73 | 5.7526e+18 | -3.7262 | 1.2113e-05 | 1.5959e+26 | 1.3167e+26 | 1.139e+26 | 1.7775e+25 | 1.0064e+24 | 2.6907e+25 | 1.4399e+23 | 1.0952e-09 | 0.00079242 | 166599000000 | 24390600 | 11994300000 | 8.8685e-07 | 1.45e-12 | 4.9264e-19 | 0.24157 | 0.24157 | 0.020327 | 0.27272 | 17.511 | 17.5103
35605.4 | 1370.84 | 5.746e+18 | -3.7116 | 1.2113e-05 | 1.5959e+26 | 1.3167e+26 | 1.1399e+26 | 1.7679e+25 | 1.006e+24 | 2.6908e+25 | 1.4401e+23 | 1.0932e-09 | 0.00078817 | 166586000000 | 24383000 | 11992900000 | 8.8682e-07 | 1.4499e-12 | 4.9258e-19 | 0.24153 | 0.24153 | 0.020323 | 0.27256 | 17.511 | 17.5103
35605.4 | 1369.95 | 5.7394e+18 | -3.697 | 1.2113e-05 | 1.5959e+26 | 1.3167e+26 | 1.1409e+26 | 1.7585e+25 | 1.0056e+24 | 2.6908e+25 | 1.4403e+23 | 1.0912e-09 | 0.00078394 | 166573000000 | 24375300 | 11991500000 | 8.8678e-07 | 1.4497e-12 | 4.9252e-19 | 0.24149 | 0.24149 | 0.020319 | 0.27241 | 17.511 | 17.5103
35605.4 | 1369.06 | 5.7327e+18 | -3.6824 | 1.2113e-05 | 1.5959e+26 | 1.3167e+26 | 1.1418e+26 | 1.749e+25 | 1.0052e+24 | 2.6909e+25 | 1.4404e+23 | 1.0892e-09 | 0.00077972 | 166560000000 | 24367700 | 11990100000 | 8.8675e-07 | 1.4496e-12 | 4.9247e-19 | 0.24145 | 0.24145 | 0.020315 | 0.27225 | 17.511 | 17.5103
35605.4 | 1368.17 | 5.726e+18 | -3.6678 | 1.2113e-05 | 1.5959e+26 | 1.3167e+26 | 1.1428e+26 | 1.7396e+25 | 1.0048e+24 | 2.6909e+25 | 1.4406e+23 | 1.0872e-09 | 0.00077552 | 166547000000 | 24360100 | 11988700000 | 8.8671e-07 | 1.4495e-12 | 4.9241e-19 | 0.24141 | 0.24141 | 0.020311 | 0.27209 | 17.511 | 17.5103
35605.4 | 1367.28 | 5.7194e+18 | -3.6532 | 1.2113e-05 | 1.5959e+26 | 1.3167e+26 | 1.1437e+26 | 1.7302e+25 | 1.0044e+24 | 2.6909e+25 | 1.4407e+23 | 1.0852e-09 | 0.00077134 | 166534000000 | 24352500 | 11987300000 | 8.8668e-07 | 1.4494e-12 | 4.9235e-19 | 0.24138 | 0.24138 | 0.020307 | 0.27194 | 17.511 | 17.5103
35605.4 | 1366.38 | 5.7128e+18 | -3.6387 | 1.2113e-05 | 1.5959e+26 | 1.3167e+26 | 1.1447e+26 | 1.7209e+25 | 1.004e+24 | 2.691e+25 | 1.4409e+23 | 1.0832e-09 | 0.00076718 | 166521000000 | 24345000 | 11985900000 | 8.8664e-07 | 1.4493e-12 | 4.9229e-19 | 0.24134 | 0.24134 | 0.020303 | 0.27178 | 17.511 | 17.5103
35605.4 | 1365.49 | 5.7061e+18 | -3.6241 | 1.2113e-05 | 1.5959e+26 | 1.3167e+26 | 1.1456e+26 | 1.7116e+25 | 1.0036e+24 | 2.691e+25 | 1.441e+23 | 1.0813e-09 | 0.00076304 | 166509000000 | 24337400 | 11984500000 | 8.8661e-07 | 1.4492e-12 | 4.9223e-19 | 0.2413 | 0.2413 | 0.020299 | 0.27163 | 17.511 | 17.5103
35605.4 | 1364.6 | 5.6994e+18 | -3.6095 | 1.2113e-05 | 1.5959e+26 | 1.3167e+26 | 1.1465e+26 | 1.7023e+25 | 1.0033e+24 | 2.6911e+25 | 1.4412e+23 | 1.0793e-09 | 0.00075891 | 166496000000 | 24330000 | 11983100000 | 8.8658e-07 | 1.4491e-12 | 4.9218e-19 | 0.24126 | 0.24126 | 0.020295 | 0.27147 | 17.511 | 17.5103
35605.4 | 1363.71 | 5.6928e+18 | -3.5949 | 1.2113e-05 | 1.5959e+26 | 1.3167e+26 | 1.1474e+26 | 1.6931e+25 | 1.0029e+24 | 2.6911e+25 | 1.4413e+23 | 1.0773e-09 | 0.0007548 | 166483000000 | 24322500 | 11981700000 | 8.8654e-07 | 1.449e-12 | 4.9212e-19 | 0.24123 | 0.24123 | 0.020291 | 0.27132 | 17.511 | 17.5103
35605.4 | 1362.82 | 5.6862e+18 | -3.5803 | 1.2113e-05 | 1.5959e+26 | 1.3167e+26 | 1.1483e+26 | 1.6839e+25 | 1.0025e+24 | 2.6911e+25 | 1.4415e+23 | 1.0753e-09 | 0.00075071 | 166471000000 | 24315100 | 11980400000 | 8.8651e-07 | 1.4489e-12 | 4.9206e-19 | 0.24119 | 0.24119 | 0.020287 | 0.27117 | 17.511 | 17.5103
35605.4 | 1361.93 | 5.6795e+18 | -3.5657 | 1.2113e-05 | 1.5959e+26 | 1.3167e+26 | 1.1493e+26 | 1.6748e+25 | 1.0021e+24 | 2.6912e+25 | 1.4416e+23 | 1.0733e-09 | 0.00074664 | 166458000000 | 24307600 | 11979000000 | 8.8647e-07 | 1.4487e-12 | 4.9201e-19 | 0.24115 | 0.24115 | 0.020283 | 0.27102 | 17.511 | 17.5103
35605.4 | 1361.04 | 5.6728e+18 | -3.5511 | 1.2113e-05 | 1.5959e+26 | 1.3167e+26 | 1.1502e+26 | 1.6657e+25 | 1.0017e+24 | 2.6912e+25 | 1.4418e+23 | 1.0713e-09 | 0.00074258 | 166445000000 | 24300300 | 11977600000 | 8.8644e-07 | 1.4486e-12 | 4.9195e-19 | 0.24112 | 0.24112 | 0.020279 | 0.27086 | 17.511 | 17.5103
35605.4 | 1360.15 | 5.6662e+18 | -3.5365 | 1.2113e-05 | 1.5959e+26 | 1.3167e+26 | 1.1511e+26 | 1.6566e+25 | 1.0013e+24 | 2.6912e+25 | 1.4419e+23 | 1.0693e-09 | 0.00073855 | 166433000000 | 24292900 | 11976300000 | 8.8641e-07 | 1.4485e-12 | 4.9189e-19 | 0.24108 | 0.24108 | 0.020276 | 0.27071 | 17.511 | 17.5103
35605.4 | 1359.26 | 5.6596e+18 | -3.5219 | 1.2113e-05 | 1.5959e+26 | 1.3167e+26 | 1.152e+26 | 1.6476e+25 | 1.001e+24 | 2.6913e+25 | 1.4421e+23 | 1.0674e-09 | 0.00073453 | 166420000000 | 24285600 | 11974900000 | 8.8637e-07 | 1.4484e-12 | 4.9184e-19 | 0.24104 | 0.24104 | 0.020272 | 0.27056 | 17.511 | 17.5103
35605.4 | 1358.37 | 5.6529e+18 | -3.5073 | 1.2113e-05 | 1.5959e+26 | 1.3167e+26 | 1.1529e+26 | 1.6386e+25 | 1.0006e+24 | 2.6913e+25 | 1.4422e+23 | 1.0654e-09 | 0.00073052 | 166408000000 | 24278300 | 11973500000 | 8.8634e-07 | 1.4483e-12 | 4.9178e-19 | 0.24101 | 0.24101 | 0.020268 | 0.27041 | 17.511 | 17.5103
35605.4 | 1357.47 | 5.6462e+18 | -3.4928 | 1.2113e-05 | 1.5959e+26 | 1.3167e+26 | 1.1538e+26 | 1.6297e+25 | 1.0002e+24 | 2.6913e+25 | 1.4424e+23 | 1.0634e-09 | 0.00072654 | 166395000000 | 24271000 | 11972200000 | 8.8631e-07 | 1.4482e-12 | 4.9173e-19 | 0.24097 | 0.24097 | 0.020264 | 0.27026 | 17.511 | 17.5103
35605.4 | 1356.58 | 5.6396e+18 | -3.4782 | 1.2113e-05 | 1.5959e+26 | 1.3167e+26 | 1.1547e+26 | 1.6208e+25 | 9.9984e+23 | 2.6914e+25 | 1.4425e+23 | 1.0614e-09 | 0.00072257 | 166383000000 | 24263700 | 11970900000 | 8.8627e-07 | 1.4481e-12 | 4.9167e-19 | 0.24094 | 0.24094 | 0.02026 | 0.27011 | 17.511 | 17.5103
35605.4 | 1355.69 | 5.633e+18 | -3.4636 | 1.2113e-05 | 1.5959e+26 | 1.3167e+26 | 1.1555e+26 | 1.6119e+25 | 9.9947e+23 | 2.6914e+25 | 1.4427e+23 | 1.0595e-09 | 0.00071862 | 166371000000 | 24256500 | 11969500000 | 8.8624e-07 | 1.448e-12 | 4.9162e-19 | 0.2409 | 0.2409 | 0.020257 | 0.26996 | 17.511 | 17.5103
35605.4 | 1354.8 | 5.6263e+18 | -3.449 | 1.2113e-05 | 1.5959e+26 | 1.3167e+26 | 1.1564e+26 | 1.6031e+25 | 9.991e+23 | 2.6915e+25 | 1.4428e+23 | 1.0575e-09 | 0.00071468 | 166358000000 | 24249300 | 11968200000 | 8.8621e-07 | 1.4479e-12 | 4.9156e-19 | 0.24086 | 0.24086 | 0.020253 | 0.26981 | 17.511 | 17.5103
35605.4 | 1353.91 | 5.6196e+18 | -3.4344 | 1.2113e-05 | 1.5959e+26 | 1.3167e+26 | 1.1573e+26 | 1.5943e+25 | 9.9873e+23 | 2.6915e+25 | 1.443e+23 | 1.0555e-09 | 0.00071077 | 166346000000 | 24242100 | 11966900000 | 8.8617e-07 | 1.4477e-12 | 4.9151e-19 | 0.24083 | 0.24083 | 0.020249 | 0.26966 | 17.511 | 17.5103
35605.4 | 1353.02 | 5.613e+18 | -3.4198 | 1.2113e-05 | 1.5959e+26 | 1.3167e+26 | 1.1582e+26 | 1.5856e+25 | 9.9836e+23 | 2.6915e+25 | 1.4431e+23 | 1.0535e-09 | 0.00070687 | 166334000000 | 24235000 | 11965500000 | 8.8614e-07 | 1.4476e-12 | 4.9145e-19 | 0.24079 | 0.24079 | 0.020245 | 0.26952 | 17.511 | 17.5103
35605.4 | 1352.13 | 5.6064e+18 | -3.4052 | 1.2113e-05 | 1.5959e+26 | 1.3167e+26 | 1.1591e+26 | 1.5769e+25 | 9.9799e+23 | 2.6916e+25 | 1.4433e+23 | 1.0516e-09 | 0.00070299 | 166322000000 | 24227800 | 11964200000 | 8.8611e-07 | 1.4475e-12 | 4.914e-19 | 0.24076 | 0.24076 | 0.020242 | 0.26937 | 17.511 | 17.5103
35605.4 | 1351.24 | 5.5997e+18 | -3.3906 | 1.2113e-05 | 1.5959e+26 | 1.3167e+26 | 1.1599e+26 | 1.5682e+25 | 9.9763e+23 | 2.6916e+25 | 1.4434e+23 | 1.0496e-09 | 0.00069912 | 166310000000 | 24220700 | 11962900000 | 8.8607e-07 | 1.4474e-12 | 4.9134e-19 | 0.24072 | 0.24072 | 0.020238 | 0.26922 | 17.511 | 17.5103
35605.4 | 1350.35 | 5.593e+18 | -3.376 | 1.2113e-05 | 1.5959e+26 | 1.3167e+26 | 1.1608e+26 | 1.5596e+25 | 9.9726e+23 | 2.6917e+25 | 1.4436e+23 | 1.0476e-09 | 0.00069527 | 166298000000 | 24213700 | 11961600000 | 8.8604e-07 | 1.4473e-12 | 4.9129e-19 | 0.24069 | 0.24069 | 0.020234 | 0.26908 | 17.511 | 17.5103
35605.4 | 1349.46 | 5.5864e+18 | -3.3614 | 1.2113e-05 | 1.5959e+26 | 1.3167e+26 | 1.1616e+26 | 1.551e+25 | 9.969e+23 | 2.6917e+25 | 1.4437e+23 | 1.0457e-09 | 0.00069144 | 166286000000 | 24206600 | 11960300000 | 8.8601e-07 | 1.4472e-12 | 4.9123e-19 | 0.24065 | 0.24065 | 0.02023 | 0.26893 | 17.511 | 17.5103
35605.4 | 1348.56 | 5.5798e+18 | -3.3468 | 1.2113e-05 | 1.5959e+26 | 1.3167e+26 | 1.1625e+26 | 1.5424e+25 | 9.9654e+23 | 2.6917e+25 | 1.4439e+23 | 1.0437e-09 | 0.00068762 | 166274000000 | 24199600 | 11959000000 | 8.8598e-07 | 1.4471e-12 | 4.9118e-19 | 0.24062 | 0.24062 | 0.020227 | 0.26878 | 17.511 | 17.5103
35605.4 | 1347.67 | 5.5731e+18 | -3.3323 | 1.2113e-05 | 1.5959e+26 | 1.3167e+26 | 1.1634e+26 | 1.5339e+25 | 9.9618e+23 | 2.6918e+25 | 1.444e+23 | 1.0417e-09 | 0.00068383 | 166262000000 | 24192600 | 11957700000 | 8.8594e-07 | 1.447e-12 | 4.9112e-19 | 0.24058 | 0.24058 | 0.020223 | 0.26864 | 17.511 | 17.5103
35605.4 | 1346.78 | 5.5664e+18 | -3.3177 | 1.2113e-05 | 1.5959e+26 | 1.3167e+26 | 1.1642e+26 | 1.5254e+25 | 9.9582e+23 | 2.6918e+25 | 1.4442e+23 | 1.0398e-09 | 0.00068004 | 166250000000 | 24185600 | 11956400000 | 8.8591e-07 | 1.4469e-12 | 4.9107e-19 | 0.24055 | 0.24055 | 0.02022 | 0.2685 | 17.511 | 17.5103
35605.4 | 1345.89 | 5.5598e+18 | -3.3031 | 1.2113e-05 | 1.5959e+26 | 1.3167e+26 | 1.165e+26 | 1.517e+25 | 9.9546e+23 | 2.6918e+25 | 1.4444e+23 | 1.0378e-09 | 0.00067628 | 166238000000 | 24178600 | 11955100000 | 8.8588e-07 | 1.4468e-12 | 4.9102e-19 | 0.24051 | 0.24051 | 0.020216 | 0.26835 | 17.511 | 17.5103
35605.4 | 1345 | 5.5532e+18 | -3.2885 | 1.2113e-05 | 1.5959e+26 | 1.3167e+26 | 1.1659e+26 | 1.5086e+25 | 9.9511e+23 | 2.6919e+25 | 1.4445e+23 | 1.0359e-09 | 0.00067253 | 166226000000 | 24171700 | 11953800000 | 8.8585e-07 | 1.4467e-12 | 4.9096e-19 | 0.24048 | 0.24048 | 0.020212 | 0.26821 | 17.511 | 17.5103
35605.4 | 1344.11 | 5.5465e+18 | -3.2739 | 1.2113e-05 | 1.5959e+26 | 1.3167e+26 | 1.1667e+26 | 1.5002e+25 | 9.9475e+23 | 2.6919e+25 | 1.4447e+23 | 1.0339e-09 | 0.0006688 | 166214000000 | 24164800 | 11952500000 | 8.8582e-07 | 1.4466e-12 | 4.9091e-19 | 0.24044 | 0.24044 | 0.020209 | 0.26807 | 17.511 | 17.5103
35605.4 | 1343.22 | 5.5398e+18 | -3.2593 | 1.2113e-05 | 1.5959e+26 | 1.3167e+26 | 1.1675e+26 | 1.4918e+25 | 9.944e+23 | 2.6919e+25 | 1.4448e+23 | 1.0319e-09 | 0.00066508 | 166202000000 | 24157900 | 11951300000 | 8.8578e-07 | 1.4465e-12 | 4.9086e-19 | 0.24041 | 0.24041 | 0.020205 | 0.26792 | 17.511 | 17.5103
35605.4 | 1342.33 | 5.5332e+18 | -3.2447 | 1.2113e-05 | 1.5959e+26 | 1.3167e+26 | 1.1684e+26 | 1.4836e+25 | 9.9405e+23 | 2.692e+25 | 1.445e+23 | 1.03e-09 | 0.00066138 | 166191000000 | 24151100 | 11950000000 | 8.8575e-07 | 1.4464e-12 | 4.9081e-19 | 0.24038 | 0.24038 | 0.020201 | 0.26778 | 17.511 | 17.5103
35605.4 | 1341.44 | 5.5266e+18 | -3.2301 | 1.2113e-05 | 1.5959e+26 | 1.3167e+26 | 1.1692e+26 | 1.4753e+25 | 9.9369e+23 | 2.692e+25 | 1.4451e+23 | 1.028e-09 | 0.0006577 | 166179000000 | 24144200 | 11948700000 | 8.8572e-07 | 1.4463e-12 | 4.9076e-19 | 0.24034 | 0.24034 | 0.020198 | 0.26764 | 17.511 | 17.5103
35605.4 | 1340.55 | 5.5199e+18 | -3.2155 | 1.2113e-05 | 1.5959e+26 | 1.3167e+26 | 1.17e+26 | 1.4671e+25 | 9.9334e+23 | 2.692e+25 | 1.4453e+23 | 1.0261e-09 | 0.00065403 | 166167000000 | 24137400 | 11947400000 | 8.8569e-07 | 1.4462e-12 | 4.907e-19 | 0.24031 | 0.24031 | 0.020194 | 0.2675 | 17.511 | 17.5103
35605.4 | 1339.65 | 5.5132e+18 | -3.201 | 1.2113e-05 | 1.5959e+26 | 1.3167e+26 | 1.1708e+26 | 1.4589e+25 | 9.93e+23 | 2.6921e+25 | 1.4454e+23 | 1.0242e-09 | 0.00065038 | 166156000000 | 24130600 | 11946200000 | 8.8566e-07 | 1.4461e-12 | 4.9065e-19 | 0.24027 | 0.24027 | 0.020191 | 0.26736 | 17.511 | 17.5103
35605.4 | 1338.76 | 5.5066e+18 | -3.1864 | 1.2113e-05 | 1.5959e+26 | 1.3167e+26 | 1.1717e+26 | 1.4507e+25 | 9.9265e+23 | 2.6921e+25 | 1.4456e+23 | 1.0222e-09 | 0.00064675 | 166144000000 | 24123900 | 11944900000 | 8.8563e-07 | 1.446e-12 | 4.906e-19 | 0.24024 | 0.24024 | 0.020187 | 0.26722 | 17.511 | 17.5103
35605.4 | 1337.87 | 5.5e+18 | -3.1718 | 1.2113e-05 | 1.5959e+26 | 1.3167e+26 | 1.1725e+26 | 1.4426e+25 | 9.923e+23 | 2.6921e+25 | 1.4457e+23 | 1.0203e-09 | 0.00064313 | 166133000000 | 24117100 | 11943700000 | 8.856e-07 | 1.4459e-12 | 4.9055e-19 | 0.24021 | 0.24021 | 0.020184 | 0.26708 | 17.511 | 17.5103
35605.4 | 1336.98 | 5.4933e+18 | -3.1572 | 1.2113e-05 | 1.5959e+26 | 1.3167e+26 | 1.1733e+26 | 1.4345e+25 | 9.9196e+23 | 2.6922e+25 | 1.4459e+23 | 1.0183e-09 | 0.00063952 | 166121000000 | 24110400 | 11942400000 | 8.8557e-07 | 1.4458e-12 | 4.905e-19 | 0.24017 | 0.24017 | 0.02018 | 0.26694 | 17.511 | 17.5103
35605.4 | 1336.09 | 5.4866e+18 | -3.1426 | 1.2113e-05 | 1.5959e+26 | 1.3167e+26 | 1.1741e+26 | 1.4265e+25 | 9.9161e+23 | 2.6922e+25 | 1.446e+23 | 1.0164e-09 | 0.00063594 | 166110000000 | 24103700 | 11941200000 | 8.8553e-07 | 1.4457e-12 | 4.9044e-19 | 0.24014 | 0.24014 | 0.020177 | 0.2668 | 17.511 | 17.5103
35605.4 | 1335.2 | 5.48e+18 | -3.128 | 1.2113e-05 | 1.5959e+26 | 1.3167e+26 | 1.1749e+26 | 1.4185e+25 | 9.9127e+23 | 2.6922e+25 | 1.4462e+23 | 1.0144e-09 | 0.00063237 | 166098000000 | 24097100 | 11940000000 | 8.855e-07 | 1.4456e-12 | 4.9039e-19 | 0.24011 | 0.24011 | 0.020173 | 0.26666 | 17.511 | 17.5103
35605.4 | 1334.31 | 5.4734e+18 | -3.1134 | 1.2113e-05 | 1.5959e+26 | 1.3167e+26 | 1.1757e+26 | 1.4105e+25 | 9.9093e+23 | 2.6923e+25 | 1.4463e+23 | 1.0125e-09 | 0.00062881 | 166087000000 | 24090400 | 11938700000 | 8.8547e-07 | 1.4455e-12 | 4.9034e-19 | 0.24007 | 0.24007 | 0.02017 | 0.26652 | 17.511 | 17.5103
35605.4 | 1333.42 | 5.4667e+18 | -3.0988 | 1.2113e-05 | 1.5959e+26 | 1.3167e+26 | 1.1765e+26 | 1.4026e+25 | 9.9059e+23 | 2.6923e+25 | 1.4465e+23 | 1.0105e-09 | 0.00062527 | 166075000000 | 24083800 | 11937500000 | 8.8544e-07 | 1.4454e-12 | 4.9029e-19 | 0.24004 | 0.24004 | 0.020166 | 0.26638 | 17.511 | 17.5103
35605.4 | 1332.53 | 5.46e+18 | -3.0842 | 1.2113e-05 | 1.5959e+26 | 1.3167e+26 | 1.1773e+26 | 1.3947e+25 | 9.9025e+23 | 2.6924e+25 | 1.4466e+23 | 1.0086e-09 | 0.00062175 | 166064000000 | 24077200 | 11936300000 | 8.8541e-07 | 1.4453e-12 | 4.9024e-19 | 0.24001 | 0.24001 | 0.020163 | 0.26625 | 17.511 | 17.5103
35605.4 | 1331.64 | 5.4534e+18 | -3.0696 | 1.2113e-05 | 1.5959e+26 | 1.3167e+26 | 1.1781e+26 | 1.3868e+25 | 9.8991e+23 | 2.6924e+25 | 1.4468e+23 | 1.0067e-09 | 0.00061824 | 166053000000 | 24070600 | 11935000000 | 8.8538e-07 | 1.4452e-12 | 4.9019e-19 | 0.23997 | 0.23997 | 0.020159 | 0.26611 | 17.511 | 17.5103
35605.4 | 1330.74 | 5.4468e+18 | -3.0551 | 1.2113e-05 | 1.5959e+26 | 1.3167e+26 | 1.1788e+26 | 1.3789e+25 | 9.8958e+23 | 2.6924e+25 | 1.4469e+23 | 1.0047e-09 | 0.00061475 | 166042000000 | 24064100 | 11933800000 | 8.8535e-07 | 1.4451e-12 | 4.9014e-19 | 0.23994 | 0.23994 | 0.020156 | 0.26598 | 17.511 | 17.5103
35605.4 | 1329.85 | 5.4401e+18 | -3.0405 | 1.2113e-05 | 1.5959e+26 | 1.3167e+26 | 1.1796e+26 | 1.3712e+25 | 9.8924e+23 | 2.6925e+25 | 1.4471e+23 | 1.0028e-09 | 0.00061127 | 166030000000 | 24057600 | 11932600000 | 8.8532e-07 | 1.445e-12 | 4.9009e-19 | 0.23991 | 0.23991 | 0.020152 | 0.26584 | 17.511 | 17.5103
35605.4 | 1328.96 | 5.4334e+18 | -3.0259 | 1.2113e-05 | 1.5959e+26 | 1.3167e+26 | 1.1804e+26 | 1.3634e+25 | 9.8891e+23 | 2.6925e+25 | 1.4472e+23 | 1.0009e-09 | 0.00060781 | 166019000000 | 24051100 | 11931400000 | 8.8529e-07 | 1.4449e-12 | 4.9004e-19 | 0.23988 | 0.23988 | 0.020149 | 0.2657 | 17.511 | 17.5103
35605.4 | 1328.07 | 5.4268e+18 | -3.0113 | 1.2113e-05 | 1.5959e+26 | 1.3167e+26 | 1.1812e+26 | 1.3557e+25 | 9.8857e+23 | 2.6925e+25 | 1.4474e+23 | 9.9894e-10 | 0.00060437 | 166008000000 | 24044600 | 11930200000 | 8.8526e-07 | 1.4448e-12 | 4.8999e-19 | 0.23984 | 0.23984 | 0.020146 | 0.26557 | 17.511 | 17.5103
35605.4 | 1327.18 | 5.4202e+18 | -2.9967 | 1.2113e-05 | 1.5959e+26 | 1.3167e+26 | 1.1819e+26 | 1.348e+25 | 9.8824e+23 | 2.6926e+25 | 1.4476e+23 | 9.9701e-10 | 0.00060094 | 165997000000 | 24038100 | 11929000000 | 8.8523e-07 | 1.4447e-12 | 4.8994e-19 | 0.23981 | 0.23981 | 0.020142 | 0.26543 | 17.511 | 17.5103
35605.4 | 1326.29 | 5.4135e+18 | -2.9821 | 1.2113e-05 | 1.5959e+26 | 1.3167e+26 | 1.1827e+26 | 1.3403e+25 | 9.8791e+23 | 2.6926e+25 | 1.4477e+23 | 9.9509e-10 | 0.00059752 | 165986000000 | 24031700 | 11927800000 | 8.852e-07 | 1.4446e-12 | 4.8989e-19 | 0.23978 | 0.23978 | 0.020139 | 0.2653 | 17.511 | 17.5103
35605.4 | 1325.4 | 5.4068e+18 | -2.9675 | 1.2113e-05 | 1.5959e+26 | 1.3167e+26 | 1.1835e+26 | 1.3327e+25 | 9.8758e+23 | 2.6926e+25 | 1.4479e+23 | 9.9316e-10 | 0.00059412 | 165975000000 | 24025300 | 11926600000 | 8.8517e-07 | 1.4445e-12 | 4.8984e-19 | 0.23975 | 0.23975 | 0.020135 | 0.26517 | 17.511 | 17.5103
35605.4 | 1324.51 | 5.4002e+18 | -2.9529 | 1.2113e-05 | 1.5959e+26 | 1.3167e+26 | 1.1842e+26 | 1.3251e+25 | 9.8726e+23 | 2.6927e+25 | 1.448e+23 | 9.9124e-10 | 0.00059074 | 165964000000 | 24018900 | 11925400000 | 8.8514e-07 | 1.4444e-12 | 4.8979e-19 | 0.23972 | 0.23972 | 0.020132 | 0.26503 | 17.511 | 17.5103
35605.4 | 1323.62 | 5.3936e+18 | -2.9383 | 1.2113e-05 | 1.5959e+26 | 1.3167e+26 | 1.185e+26 | 1.3175e+25 | 9.8693e+23 | 2.6927e+25 | 1.4482e+23 | 9.8931e-10 | 0.00058737 | 165953000000 | 24012500 | 11924200000 | 8.8511e-07 | 1.4443e-12 | 4.8974e-19 | 0.23968 | 0.23968 | 0.020129 | 0.2649 | 17.511 | 17.5103
35605.4 | 1322.73 | 5.3869e+18 | -2.9237 | 1.2113e-05 | 1.5959e+26 | 1.3167e+26 | 1.1857e+26 | 1.31e+25 | 9.866e+23 | 2.6927e+25 | 1.4483e+23 | 9.8739e-10 | 0.00058401 | 165942000000 | 24006100 | 11923000000 | 8.8508e-07 | 1.4442e-12 | 4.8969e-19 | 0.23965 | 0.23965 | 0.020125 | 0.26477 | 17.511 | 17.5103
35605.4 | 1321.83 | 5.3802e+18 | -2.9091 | 1.2113e-05 | 1.5959e+26 | 1.3167e+26 | 1.1865e+26 | 1.3025e+25 | 9.8628e+23 | 2.6927e+25 | 1.4485e+23 | 9.8547e-10 | 0.00058068 | 165931000000 | 23999800 | 11921900000 | 8.8505e-07 | 1.4441e-12 | 4.8964e-19 | 0.23962 | 0.23962 | 0.020122 | 0.26464 | 17.511 | 17.5103
35605.4 | 1320.94 | 5.3736e+18 | -2.8946 | 1.2113e-05 | 1.5959e+26 | 1.3167e+26 | 1.1872e+26 | 1.2951e+25 | 9.8595e+23 | 2.6928e+25 | 1.4486e+23 | 9.8355e-10 | 0.00057735 | 165920000000 | 23993500 | 11920700000 | 8.8502e-07 | 1.444e-12 | 4.896e-19 | 0.23959 | 0.23959 | 0.020119 | 0.26451 | 17.511 | 17.5103
35605.4 | 1320.05 | 5.367e+18 | -2.88 | 1.2113e-05 | 1.5959e+26 | 1.3167e+26 | 1.188e+26 | 1.2876e+25 | 9.8563e+23 | 2.6928e+25 | 1.4488e+23 | 9.8164e-10 | 0.00057404 | 165910000000 | 23987200 | 11919500000 | 8.8499e-07 | 1.4439e-12 | 4.8955e-19 | 0.23956 | 0.23956 | 0.020115 | 0.26437 | 17.511 | 17.5103
35605.4 | 1319.16 | 5.3603e+18 | -2.8654 | 1.2113e-05 | 1.5959e+26 | 1.3167e+26 | 1.1887e+26 | 1.2803e+25 | 9.8531e+23 | 2.6928e+25 | 1.4489e+23 | 9.7972e-10 | 0.00057075 | 165899000000 | 23981000 | 11918300000 | 8.8496e-07 | 1.4438e-12 | 4.895e-19 | 0.23953 | 0.23953 | 0.020112 | 0.26424 | 17.511 | 17.5103
35605.4 | 1318.27 | 5.3536e+18 | -2.8508 | 1.2113e-05 | 1.5959e+26 | 1.3167e+26 | 1.1895e+26 | 1.2729e+25 | 9.8499e+23 | 2.6929e+25 | 1.4491e+23 | 9.7781e-10 | 0.00056747 | 165888000000 | 23974700 | 11917200000 | 8.8494e-07 | 1.4437e-12 | 4.8945e-19 | 0.2395 | 0.2395 | 0.020109 | 0.26411 | 17.511 | 17.5103
35605.4 | 1317.38 | 5.347e+18 | -2.8362 | 1.2113e-05 | 1.5959e+26 | 1.3167e+26 | 1.1902e+26 | 1.2656e+25 | 9.8467e+23 | 2.6929e+25 | 1.4492e+23 | 9.7589e-10 | 0.00056421 | 165877000000 | 23968500 | 11916000000 | 8.8491e-07 | 1.4436e-12 | 4.894e-19 | 0.23946 | 0.23946 | 0.020106 | 0.26398 | 17.511 | 17.5103
35605.4 | 1316.49 | 5.3404e+18 | -2.8216 | 1.2113e-05 | 1.5959e+26 | 1.3167e+26 | 1.1909e+26 | 1.2583e+25 | 9.8435e+23 | 2.6929e+25 | 1.4494e+23 | 9.7398e-10 | 0.00056096 | 165867000000 | 23962300 | 11914900000 | 8.8488e-07 | 1.4435e-12 | 4.8935e-19 | 0.23943 | 0.23943 | 0.020102 | 0.26385 | 17.511 | 17.5103
35605.4 | 1315.6 | 5.3337e+18 | -2.807 | 1.2113e-05 | 1.5959e+26 | 1.3167e+26 | 1.1916e+26 | 1.251e+25 | 9.8404e+23 | 2.693e+25 | 1.4495e+23 | 9.7207e-10 | 0.00055772 | 165856000000 | 23956100 | 11913700000 | 8.8485e-07 | 1.4434e-12 | 4.8931e-19 | 0.2394 | 0.2394 | 0.020099 | 0.26372 | 17.511 | 17.5103
35605.4 | 1314.71 | 5.327e+18 | -2.7924 | 1.2113e-05 | 1.5959e+26 | 1.3167e+26 | 1.1923e+26 | 1.2438e+25 | 9.8372e+23 | 2.693e+25 | 1.4497e+23 | 9.7016e-10 | 0.0005545 | 165845000000 | 23950000 | 11912600000 | 8.8482e-07 | 1.4433e-12 | 4.8926e-19 | 0.23937 | 0.23937 | 0.020096 | 0.2636 | 17.511 | 17.5103
35605.4 | 1313.82 | 5.3204e+18 | -2.7778 | 1.2113e-05 | 1.5959e+26 | 1.3167e+26 | 1.1931e+26 | 1.2366e+25 | 9.8341e+23 | 2.693e+25 | 1.4499e+23 | 9.6826e-10 | 0.0005513 | 165835000000 | 23943800 | 11911400000 | 8.8479e-07 | 1.4432e-12 | 4.8921e-19 | 0.23934 | 0.23934 | 0.020093 | 0.26347 | 17.511 | 17.5103
35605.4 | 1312.92 | 5.3138e+18 | -2.7633 | 1.2113e-05 | 1.5959e+26 | 1.3167e+26 | 1.1938e+26 | 1.2295e+25 | 9.8309e+23 | 2.6931e+25 | 1.45e+23 | 9.6635e-10 | 0.0005481 | 165824000000 | 23937700 | 11910300000 | 8.8476e-07 | 1.4431e-12 | 4.8917e-19 | 0.23931 | 0.23931 | 0.020089 | 0.26334 | 17.511 | 17.5103
35605.4 | 1312.03 | 5.3071e+18 | -2.7487 | 1.2113e-05 | 1.5959e+26 | 1.3167e+26 | 1.1945e+26 | 1.2223e+25 | 9.8278e+23 | 2.6931e+25 | 1.4502e+23 | 9.6445e-10 | 0.00054493 | 165814000000 | 23931600 | 11909100000 | 8.8473e-07 | 1.4431e-12 | 4.8912e-19 | 0.23928 | 0.23928 | 0.020086 | 0.26321 | 17.511 | 17.5103
35605.4 | 1311.14 | 5.3004e+18 | -2.7341 | 1.2113e-05 | 1.5959e+26 | 1.3167e+26 | 1.1952e+26 | 1.2152e+25 | 9.8247e+23 | 2.6931e+25 | 1.4503e+23 | 9.6254e-10 | 0.00054177 | 165803000000 | 23925500 | 11908000000 | 8.8471e-07 | 1.443e-12 | 4.8907e-19 | 0.23925 | 0.23925 | 0.020083 | 0.26309 | 17.511 | 17.5103
35605.4 | 1310.25 | 5.2938e+18 | -2.7195 | 1.2113e-05 | 1.5959e+26 | 1.3167e+26 | 1.1959e+26 | 1.2082e+25 | 9.8216e+23 | 2.6932e+25 | 1.4505e+23 | 9.6064e-10 | 0.00053862 | 165793000000 | 23919500 | 11906900000 | 8.8468e-07 | 1.4429e-12 | 4.8902e-19 | 0.23922 | 0.23922 | 0.02008 | 0.26296 | 17.511 | 17.5103
35605.4 | 1309.36 | 5.2872e+18 | -2.7049 | 1.2113e-05 | 1.5959e+26 | 1.3167e+26 | 1.1966e+26 | 1.2011e+25 | 9.8185e+23 | 2.6932e+25 | 1.4506e+23 | 9.5874e-10 | 0.00053549 | 165783000000 | 23913500 | 11905700000 | 8.8465e-07 | 1.4428e-12 | 4.8898e-19 | 0.23919 | 0.23919 | 0.020077 | 0.26283 | 17.511 | 17.5103
35605.4 | 1308.47 | 5.2805e+18 | -2.6903 | 1.2113e-05 | 1.5959e+26 | 1.3167e+26 | 1.1973e+26 | 1.1941e+25 | 9.8154e+23 | 2.6932e+25 | 1.4508e+23 | 9.5684e-10 | 0.00053237 | 165772000000 | 23907500 | 11904600000 | 8.8462e-07 | 1.4427e-12 | 4.8893e-19 | 0.23916 | 0.23916 | 0.020074 | 0.26271 | 17.511 | 17.5103
35605.4 | 1307.58 | 5.2738e+18 | -2.6757 | 1.2113e-05 | 1.5959e+26 | 1.3167e+26 | 1.198e+26 | 1.1872e+25 | 9.8123e+23 | 2.6933e+25 | 1.4509e+23 | 9.5494e-10 | 0.00052926 | 165762000000 | 23901500 | 11903500000 | 8.846e-07 | 1.4426e-12 | 4.8888e-19 | 0.23913 | 0.23913 | 0.02007 | 0.26258 | 17.511 | 17.5103
35605.4 | 1306.69 | 5.2672e+18 | -2.6611 | 1.2113e-05 | 1.5959e+26 | 1.3167e+26 | 1.1987e+26 | 1.1803e+25 | 9.8093e+23 | 2.6933e+25 | 1.4511e+23 | 9.5305e-10 | 0.00052617 | 165752000000 | 23895500 | 11902400000 | 8.8457e-07 | 1.4425e-12 | 4.8884e-19 | 0.2391 | 0.2391 | 0.020067 | 0.26246 | 17.511 | 17.5103
35605.4 | 1305.8 | 5.2606e+18 | -2.6465 | 1.2113e-05 | 1.5959e+26 | 1.3167e+26 | 1.1994e+26 | 1.1734e+25 | 9.8062e+23 | 2.6933e+25 | 1.4512e+23 | 9.5115e-10 | 0.0005231 | 165741000000 | 23889500 | 11901300000 | 8.8454e-07 | 1.4424e-12 | 4.8879e-19 | 0.23907 | 0.23907 | 0.020064 | 0.26233 | 17.511 | 17.5103
35605.4 | 1304.91 | 5.2539e+18 | -2.6319 | 1.2113e-05 | 1.5959e+26 | 1.3167e+26 | 1.2001e+26 | 1.1665e+25 | 9.8032e+23 | 2.6933e+25 | 1.4514e+23 | 9.4926e-10 | 0.00052003 | 165731000000 | 23883600 | 11900200000 | 8.8451e-07 | 1.4423e-12 | 4.8875e-19 | 0.23904 | 0.23904 | 0.020061 | 0.26221 | 17.511 | 17.5103
35605.4 | 1304.01 | 5.2472e+18 | -2.6174 | 1.2113e-05 | 1.5959e+26 | 1.3167e+26 | 1.2008e+26 | 1.1596e+25 | 9.8002e+23 | 2.6934e+25 | 1.4515e+23 | 9.4737e-10 | 0.00051698 | 165721000000 | 23877700 | 11899100000 | 8.8448e-07 | 1.4422e-12 | 4.887e-19 | 0.23901 | 0.23901 | 0.020058 | 0.26209 | 17.511 | 17.5103
35605.4 | 1303.12 | 5.2406e+18 | -2.6028 | 1.2113e-05 | 1.5959e+26 | 1.3167e+26 | 1.2015e+26 | 1.1528e+25 | 9.7971e+23 | 2.6934e+25 | 1.4517e+23 | 9.4548e-10 | 0.00051395 | 165711000000 | 23871800 | 11898000000 | 8.8446e-07 | 1.4422e-12 | 4.8866e-19 | 0.23898 | 0.23898 | 0.020055 | 0.26196 | 17.511 | 17.5103
35605.4 | 1302.23 | 5.234e+18 | -2.5882 | 1.2113e-05 | 1.5959e+26 | 1.3167e+26 | 1.2021e+26 | 1.1461e+25 | 9.7941e+23 | 2.6934e+25 | 1.4519e+23 | 9.4359e-10 | 0.00051093 | 165701000000 | 23866000 | 11896900000 | 8.8443e-07 | 1.4421e-12 | 4.8861e-19 | 0.23895 | 0.23895 | 0.020052 | 0.26184 | 17.511 | 17.5103
35605.4 | 1301.34 | 5.2273e+18 | -2.5736 | 1.2113e-05 | 1.5959e+26 | 1.3167e+26 | 1.2028e+26 | 1.1393e+25 | 9.7911e+23 | 2.6935e+25 | 1.452e+23 | 9.417e-10 | 0.00050792 | 165691000000 | 23860100 | 11895800000 | 8.844e-07 | 1.442e-12 | 4.8856e-19 | 0.23892 | 0.23892 | 0.020049 | 0.26172 | 17.511 | 17.5103
35605.4 | 1300.45 | 5.2206e+18 | -2.559 | 1.2113e-05 | 1.5959e+26 | 1.3167e+26 | 1.2035e+26 | 1.1326e+25 | 9.7882e+23 | 2.6935e+25 | 1.4522e+23 | 9.3982e-10 | 0.00050493 | 165680000000 | 23854300 | 11894700000 | 8.8438e-07 | 1.4419e-12 | 4.8852e-19 | 0.23889 | 0.23889 | 0.020046 | 0.26159 | 17.511 | 17.5103
35605.4 | 1299.56 | 5.214e+18 | -2.5444 | 1.2113e-05 | 1.5959e+26 | 1.3167e+26 | 1.2041e+26 | 1.1259e+25 | 9.7852e+23 | 2.6935e+25 | 1.4523e+23 | 9.3793e-10 | 0.00050195 | 165670000000 | 23848500 | 11893600000 | 8.8435e-07 | 1.4418e-12 | 4.8848e-19 | 0.23886 | 0.23886 | 0.020043 | 0.26147 | 17.511 | 17.5103
35605.4 | 1298.67 | 5.2074e+18 | -2.5298 | 1.2113e-05 | 1.5959e+26 | 1.3167e+26 | 1.2048e+26 | 1.1193e+25 | 9.7822e+23 | 2.6935e+25 | 1.4525e+23 | 9.3605e-10 | 0.00049899 | 165660000000 | 23842700 | 11892500000 | 8.8432e-07 | 1.4417e-12 | 4.8843e-19 | 0.23883 | 0.23883 | 0.020039 | 0.26135 | 17.511 | 17.5103
35605.4 | 1297.78 | 5.2007e+18 | -2.5152 | 1.2113e-05 | 1.5959e+26 | 1.3167e+26 | 1.2055e+26 | 1.1127e+25 | 9.7793e+23 | 2.6936e+25 | 1.4526e+23 | 9.3417e-10 | 0.00049604 | 165650000000 | 23836900 | 11891400000 | 8.8429e-07 | 1.4416e-12 | 4.8839e-19 | 0.2388 | 0.2388 | 0.020036 | 0.26123 | 17.511 | 17.5103
35605.4 | 1296.89 | 5.194e+18 | -2.5006 | 1.2113e-05 | 1.5959e+26 | 1.3167e+26 | 1.2061e+26 | 1.1061e+25 | 9.7763e+23 | 2.6936e+25 | 1.4528e+23 | 9.3229e-10 | 0.0004931 | 165641000000 | 23831200 | 11890400000 | 8.8427e-07 | 1.4415e-12 | 4.8834e-19 | 0.23878 | 0.23878 | 0.020033 | 0.26111 | 17.511 | 17.5103
35605.4 | 1296 | 5.1874e+18 | -2.486 | 1.2113e-05 | 1.5959e+26 | 1.3167e+26 | 1.2068e+26 | 1.0995e+25 | 9.7734e+23 | 2.6936e+25 | 1.4529e+23 | 9.3041e-10 | 0.00049018 | 165631000000 | 23825400 | 11889300000 | 8.8424e-07 | 1.4414e-12 | 4.883e-19 | 0.23875 | 0.23875 | 0.02003 | 0.26099 | 17.511 | 17.5103
35605.4 | 1295.1 | 5.1808e+18 | -2.4714 | 1.2113e-05 | 1.5959e+26 | 1.3167e+26 | 1.2074e+26 | 1.093e+25 | 9.7705e+23 | 2.6937e+25 | 1.4531e+23 | 9.2853e-10 | 0.00048727 | 165621000000 | 23819700 | 11888200000 | 8.8421e-07 | 1.4414e-12 | 4.8825e-19 | 0.23872 | 0.23872 | 0.020027 | 0.26087 | 17.511 | 17.5103
35605.4 | 1294.21 | 5.1741e+18 | -2.4569 | 1.2113e-05 | 1.5959e+26 | 1.3167e+26 | 1.2081e+26 | 1.0865e+25 | 9.7675e+23 | 2.6937e+25 | 1.4532e+23 | 9.2666e-10 | 0.00048437 | 165611000000 | 23814000 | 11887200000 | 8.8419e-07 | 1.4413e-12 | 4.8821e-19 | 0.23869 | 0.23869 | 0.020024 | 0.26075 | 17.511 | 17.5103
35605.4 | 1293.32 | 5.1674e+18 | -2.4423 | 1.2113e-05 | 1.5959e+26 | 1.3167e+26 | 1.2087e+26 | 1.08e+25 | 9.7646e+23 | 2.6937e+25 | 1.4534e+23 | 9.2478e-10 | 0.00048149 | 165601000000 | 23808400 | 11886100000 | 8.8416e-07 | 1.4412e-12 | 4.8816e-19 | 0.23866 | 0.23866 | 0.020021 | 0.26063 | 17.511 | 17.5103
35605.4 | 1292.43 | 5.1608e+18 | -2.4277 | 1.2113e-05 | 1.5959e+26 | 1.3167e+26 | 1.2094e+26 | 1.0736e+25 | 9.7617e+23 | 2.6938e+25 | 1.4535e+23 | 9.2291e-10 | 0.00047862 | 165591000000 | 23802700 | 11885000000 | 8.8413e-07 | 1.4411e-12 | 4.8812e-19 | 0.23863 | 0.23863 | 0.020018 | 0.26051 | 17.511 | 17.5103
35605.4 | 1291.54 | 5.1542e+18 | -2.4131 | 1.2113e-05 | 1.5959e+26 | 1.3167e+26 | 1.21e+26 | 1.0672e+25 | 9.7589e+23 | 2.6938e+25 | 1.4537e+23 | 9.2104e-10 | 0.00047577 | 165582000000 | 23797100 | 11884000000 | 8.8411e-07 | 1.441e-12 | 4.8808e-19 | 0.23861 | 0.23861 | 0.020015 | 0.26039 | 17.511 | 17.5103
35605.4 | 1290.65 | 5.1475e+18 | -2.3985 | 1.2113e-05 | 1.5959e+26 | 1.3167e+26 | 1.2107e+26 | 1.0608e+25 | 9.756e+23 | 2.6938e+25 | 1.4538e+23 | 9.1917e-10 | 0.00047292 | 165572000000 | 23791500 | 11882900000 | 8.8408e-07 | 1.4409e-12 | 4.8803e-19 | 0.23858 | 0.23858 | 0.020012 | 0.26027 | 17.511 | 17.5103
35605.4 | 1289.76 | 5.1408e+18 | -2.3839 | 1.2113e-05 | 1.5959e+26 | 1.3167e+26 | 1.2113e+26 | 1.0545e+25 | 9.7531e+23 | 2.6938e+25 | 1.454e+23 | 9.173e-10 | 0.00047009 | 165562000000 | 23785900 | 11881900000 | 8.8405e-07 | 1.4408e-12 | 4.8799e-19 | 0.23855 | 0.23855 | 0.020009 | 0.26016 | 17.511 | 17.5103
35605.4 | 1288.87 | 5.1342e+18 | -2.3693 | 1.2113e-05 | 1.5959e+26 | 1.3167e+26 | 1.2119e+26 | 1.0481e+25 | 9.7503e+23 | 2.6939e+25 | 1.4542e+23 | 9.1543e-10 | 0.00046728 | 165553000000 | 23780300 | 11880800000 | 8.8403e-07 | 1.4408e-12 | 4.8795e-19 | 0.23852 | 0.23852 | 0.020007 | 0.26004 | 17.511 | 17.5103
35605.4 | 1287.98 | 5.1276e+18 | -2.3547 | 1.2113e-05 | 1.5959e+26 | 1.3167e+26 | 1.2125e+26 | 1.0419e+25 | 9.7474e+23 | 2.6939e+25 | 1.4543e+23 | 9.1356e-10 | 0.00046448 | 165543000000 | 23774700 | 11879800000 | 8.84e-07 | 1.4407e-12 | 4.879e-19 | 0.23849 | 0.23849 | 0.020004 | 0.25992 | 17.511 | 17.5103
35605.4 | 1287.09 | 5.1209e+18 | -2.3401 | 1.2113e-05 | 1.5959e+26 | 1.3167e+26 | 1.2132e+26 | 1.0356e+25 | 9.7446e+23 | 2.6939e+25 | 1.4545e+23 | 9.117e-10 | 0.00046169 | 165533000000 | 23769200 | 11878800000 | 8.8398e-07 | 1.4406e-12 | 4.8786e-19 | 0.23847 | 0.23847 | 0.020001 | 0.25981 | 17.511 | 17.5103
35605.4 | 1286.19 | 5.1142e+18 | -2.3255 | 1.2113e-05 | 1.5959e+26 | 1.3167e+26 | 1.2138e+26 | 1.0294e+25 | 9.7418e+23 | 2.694e+25 | 1.4546e+23 | 9.0984e-10 | 0.00045891 | 165524000000 | 23763700 | 11877700000 | 8.8395e-07 | 1.4405e-12 | 4.8782e-19 | 0.23844 | 0.23844 | 0.019998 | 0.25969 | 17.511 | 17.5103
35605.4 | 1285.3 | 5.1076e+18 | -2.311 | 1.2113e-05 | 1.5959e+26 | 1.3167e+26 | 1.2144e+26 | 1.0232e+25 | 9.7389e+23 | 2.694e+25 | 1.4548e+23 | 9.0797e-10 | 0.00045615 | 165514000000 | 23758200 | 11876700000 | 8.8392e-07 | 1.4404e-12 | 4.8778e-19 | 0.23841 | 0.23841 | 0.019995 | 0.25957 | 17.511 | 17.5103
35605.4 | 1284.41 | 5.101e+18 | -2.2964 | 1.2113e-05 | 1.5959e+26 | 1.3167e+26 | 1.215e+26 | 1.017e+25 | 9.7361e+23 | 2.694e+25 | 1.4549e+23 | 9.0611e-10 | 0.0004534 | 165505000000 | 23752700 | 11875700000 | 8.839e-07 | 1.4403e-12 | 4.8773e-19 | 0.23838 | 0.23838 | 0.019992 | 0.25946 | 17.511 | 17.5103
35605.4 | 1283.52 | 5.0943e+18 | -2.2818 | 1.2113e-05 | 1.5959e+26 | 1.3167e+26 | 1.2156e+26 | 1.0109e+25 | 9.7333e+23 | 2.694e+25 | 1.4551e+23 | 9.0426e-10 | 0.00045066 | 165495000000 | 23747200 | 11874600000 | 8.8387e-07 | 1.4403e-12 | 4.8769e-19 | 0.23836 | 0.23836 | 0.019989 | 0.25934 | 17.511 | 17.5103
35605.4 | 1282.63 | 5.0876e+18 | -2.2672 | 1.2113e-05 | 1.5959e+26 | 1.3167e+26 | 1.2163e+26 | 1.0048e+25 | 9.7306e+23 | 2.6941e+25 | 1.4552e+23 | 9.024e-10 | 0.00044793 | 165486000000 | 23741800 | 11873600000 | 8.8385e-07 | 1.4402e-12 | 4.8765e-19 | 0.23833 | 0.23833 | 0.019986 | 0.25923 | 17.511 | 17.5103
35605.4 | 1281.74 | 5.081e+18 | -2.2526 | 1.2113e-05 | 1.5959e+26 | 1.3167e+26 | 1.2169e+26 | 9.9869e+24 | 9.7278e+23 | 2.6941e+25 | 1.4554e+23 | 9.0054e-10 | 0.00044522 | 165476000000 | 23736400 | 11872600000 | 8.8382e-07 | 1.4401e-12 | 4.8761e-19 | 0.2383 | 0.2383 | 0.019983 | 0.25911 | 17.511 | 17.5103
35605.4 | 1280.85 | 5.0744e+18 | -2.238 | 1.2113e-05 | 1.5959e+26 | 1.3167e+26 | 1.2175e+26 | 9.9263e+24 | 9.725e+23 | 2.6941e+25 | 1.4555e+23 | 8.9869e-10 | 0.00044253 | 165467000000 | 23730900 | 11871600000 | 8.838e-07 | 1.44e-12 | 4.8756e-19 | 0.23827 | 0.23827 | 0.019981 | 0.259 | 17.511 | 17.5103
35605.4 | 1279.96 | 5.0677e+18 | -2.2234 | 1.2113e-05 | 1.5959e+26 | 1.3167e+26 | 1.2181e+26 | 9.8661e+24 | 9.7223e+23 | 2.6942e+25 | 1.4557e+23 | 8.9684e-10 | 0.00043984 | 165458000000 | 23725600 | 11870600000 | 8.8377e-07 | 1.4399e-12 | 4.8752e-19 | 0.23825 | 0.23825 | 0.019978 | 0.25889 | 17.511 | 17.5103
35605.4 | 1279.07 | 5.061e+18 | -2.2088 | 1.2113e-05 | 1.5959e+26 | 1.3167e+26 | 1.2187e+26 | 9.8061e+24 | 9.7195e+23 | 2.6942e+25 | 1.4558e+23 | 8.9498e-10 | 0.00043717 | 165448000000 | 23720200 | 11869600000 | 8.8375e-07 | 1.4398e-12 | 4.8748e-19 | 0.23822 | 0.23822 | 0.019975 | 0.25877 | 17.511 | 17.5103
35605.4 | 1278.18 | 5.0544e+18 | -2.1942 | 1.2113e-05 | 1.5959e+26 | 1.3167e+26 | 1.2193e+26 | 9.7465e+24 | 9.7168e+23 | 2.6942e+25 | 1.456e+23 | 8.9313e-10 | 0.00043451 | 165439000000 | 23714800 | 11868600000 | 8.8372e-07 | 1.4398e-12 | 4.8744e-19 | 0.23819 | 0.23819 | 0.019972 | 0.25866 | 17.511 | 17.5103
35605.4 | 1277.28 | 5.0478e+18 | -2.1797 | 1.2113e-05 | 1.5959e+26 | 1.3167e+26 | 1.2199e+26 | 9.6871e+24 | 9.714e+23 | 2.6942e+25 | 1.4562e+23 | 8.9128e-10 | 0.00043186 | 165430000000 | 23709500 | 11867600000 | 8.837e-07 | 1.4397e-12 | 4.874e-19 | 0.23816 | 0.23816 | 0.019969 | 0.25855 | 17.511 | 17.5103
35605.4 | 1276.39 | 5.0411e+18 | -2.1651 | 1.2113e-05 | 1.5959e+26 | 1.3167e+26 | 1.2205e+26 | 9.628e+24 | 9.7113e+23 | 2.6943e+25 | 1.4563e+23 | 8.8944e-10 | 0.00042923 | 165421000000 | 23704200 | 11866600000 | 8.8367e-07 | 1.4396e-12 | 4.8736e-19 | 0.23814 | 0.23814 | 0.019966 | 0.25844 | 17.511 | 17.5103
35605.4 | 1275.5 | 5.0344e+18 | -2.1505 | 1.2113e-05 | 1.5959e+26 | 1.3167e+26 | 1.221e+26 | 9.5692e+24 | 9.7086e+23 | 2.6943e+25 | 1.4565e+23 | 8.8759e-10 | 0.0004266 | 165411000000 | 23698900 | 11865600000 | 8.8365e-07 | 1.4395e-12 | 4.8732e-19 | 0.23811 | 0.23811 | 0.019964 | 0.25832 | 17.511 | 17.5103
35605.4 | 1274.61 | 5.0278e+18 | -2.1359 | 1.2113e-05 | 1.5959e+26 | 1.3167e+26 | 1.2216e+26 | 9.5107e+24 | 9.7059e+23 | 2.6943e+25 | 1.4566e+23 | 8.8575e-10 | 0.00042399 | 165402000000 | 23693600 | 11864600000 | 8.8362e-07 | 1.4394e-12 | 4.8727e-19 | 0.23808 | 0.23808 | 0.019961 | 0.25821 | 17.511 | 17.5103
35605.4 | 1273.72 | 5.0212e+18 | -2.1213 | 1.2113e-05 | 1.5959e+26 | 1.3167e+26 | 1.2222e+26 | 9.4524e+24 | 9.7032e+23 | 2.6943e+25 | 1.4568e+23 | 8.839e-10 | 0.0004214 | 165393000000 | 23688300 | 11863600000 | 8.836e-07 | 1.4393e-12 | 4.8723e-19 | 0.23806 | 0.23806 | 0.019958 | 0.2581 | 17.511 | 17.5103
35605.4 | 1272.83 | 5.0145e+18 | -2.1067 | 1.2113e-05 | 1.5959e+26 | 1.3167e+26 | 1.2228e+26 | 9.3945e+24 | 9.7005e+23 | 2.6944e+25 | 1.4569e+23 | 8.8206e-10 | 0.00041882 | 165384000000 | 23683100 | 11862600000 | 8.8357e-07 | 1.4393e-12 | 4.8719e-19 | 0.23803 | 0.23803 | 0.019955 | 0.25799 | 17.511 | 17.5103
35605.4 | 1271.94 | 5.0078e+18 | -2.0921 | 1.2113e-05 | 1.5959e+26 | 1.3167e+26 | 1.2234e+26 | 9.3368e+24 | 9.6978e+23 | 2.6944e+25 | 1.4571e+23 | 8.8022e-10 | 0.00041624 | 165375000000 | 23677800 | 11861600000 | 8.8355e-07 | 1.4392e-12 | 4.8715e-19 | 0.23801 | 0.23801 | 0.019953 | 0.25788 | 17.511 | 17.5103
35605.4 | 1271.05 | 5.0012e+18 | -2.0775 | 1.2113e-05 | 1.5959e+26 | 1.3167e+26 | 1.2239e+26 | 9.2794e+24 | 9.6952e+23 | 2.6944e+25 | 1.4572e+23 | 8.7838e-10 | 0.00041368 | 165366000000 | 23672600 | 11860600000 | 8.8352e-07 | 1.4391e-12 | 4.8711e-19 | 0.23798 | 0.23798 | 0.01995 | 0.25777 | 17.511 | 17.5103
35605.4 | 1270.16 | 4.9946e+18 | -2.0629 | 1.2113e-05 | 1.5959e+26 | 1.3167e+26 | 1.2245e+26 | 9.2222e+24 | 9.6925e+23 | 2.6944e+25 | 1.4574e+23 | 8.7655e-10 | 0.00041114 | 165357000000 | 23667400 | 11859700000 | 8.835e-07 | 1.439e-12 | 4.8707e-19 | 0.23795 | 0.23795 | 0.019947 | 0.25766 | 17.511 | 17.5103
35605.4 | 1269.27 | 4.9879e+18 | -2.0483 | 1.2113e-05 | 1.5959e+26 | 1.3167e+26 | 1.2251e+26 | 9.1654e+24 | 9.6899e+23 | 2.6945e+25 | 1.4575e+23 | 8.7471e-10 | 0.0004086 | 165348000000 | 23662300 | 11858700000 | 8.8348e-07 | 1.439e-12 | 4.8703e-19 | 0.23793 | 0.23793 | 0.019944 | 0.25755 | 17.511 | 17.5103
35605.4 | 1268.37 | 4.9812e+18 | -2.0337 | 1.2113e-05 | 1.5959e+26 | 1.3167e+26 | 1.2257e+26 | 9.1088e+24 | 9.6872e+23 | 2.6945e+25 | 1.4577e+23 | 8.7288e-10 | 0.00040608 | 165339000000 | 23657100 | 11857700000 | 8.8345e-07 | 1.4389e-12 | 4.8699e-19 | 0.2379 | 0.2379 | 0.019942 | 0.25744 | 17.511 | 17.5103
35605.4 | 1267.48 | 4.9746e+18 | -2.0192 | 1.2113e-05 | 1.5959e+26 | 1.3167e+26 | 1.2262e+26 | 9.0525e+24 | 9.6846e+23 | 2.6945e+25 | 1.4578e+23 | 8.7104e-10 | 0.00040357 | 165330000000 | 23651900 | 11856700000 | 8.8343e-07 | 1.4388e-12 | 4.8695e-19 | 0.23788 | 0.23788 | 0.019939 | 0.25733 | 17.511 | 17.5103
35605.4 | 1266.59 | 4.968e+18 | -2.0046 | 1.2113e-05 | 1.5959e+26 | 1.3167e+26 | 1.2268e+26 | 8.9965e+24 | 9.682e+23 | 2.6946e+25 | 1.458e+23 | 8.6921e-10 | 0.00040107 | 165321000000 | 23646800 | 11855800000 | 8.834e-07 | 1.4387e-12 | 4.8691e-19 | 0.23785 | 0.23785 | 0.019936 | 0.25722 | 17.511 | 17.5103
35605.4 | 1265.7 | 4.9613e+18 | -1.99 | 1.2113e-05 | 1.5959e+26 | 1.3167e+26 | 1.2273e+26 | 8.9407e+24 | 9.6794e+23 | 2.6946e+25 | 1.4581e+23 | 8.6738e-10 | 0.00039859 | 165312000000 | 23641700 | 11854800000 | 8.8338e-07 | 1.4386e-12 | 4.8687e-19 | 0.23782 | 0.23782 | 0.019933 | 0.25711 | 17.511 | 17.5103
35605.4 | 1264.81 | 4.9546e+18 | -1.9754 | 1.2113e-05 | 1.5959e+26 | 1.3167e+26 | 1.2279e+26 | 8.8852e+24 | 9.6768e+23 | 2.6946e+25 | 1.4583e+23 | 8.6556e-10 | 0.00039611 | 165303000000 | 23636600 | 11853900000 | 8.8336e-07 | 1.4386e-12 | 4.8683e-19 | 0.2378 | 0.2378 | 0.019931 | 0.25701 | 17.511 | 17.5103
35605.4 | 1263.92 | 4.948e+18 | -1.9608 | 1.2113e-05 | 1.5959e+26 | 1.3167e+26 | 1.2284e+26 | 8.83e+24 | 9.6742e+23 | 2.6946e+25 | 1.4585e+23 | 8.6373e-10 | 0.00039365 | 165294000000 | 23631500 | 11852900000 | 8.8333e-07 | 1.4385e-12 | 4.8679e-19 | 0.23777 | 0.23777 | 0.019928 | 0.2569 | 17.511 | 17.5103
35605.4 | 1263.03 | 4.9414e+18 | -1.9462 | 1.2113e-05 | 1.5959e+26 | 1.3167e+26 | 1.229e+26 | 8.7751e+24 | 9.6716e+23 | 2.6947e+25 | 1.4586e+23 | 8.619e-10 | 0.0003912 | 165286000000 | 23626500 | 11852000000 | 8.8331e-07 | 1.4384e-12 | 4.8675e-19 | 0.23775 | 0.23775 | 0.019925 | 0.25679 | 17.511 | 17.5103
35605.4 | 1262.14 | 4.9347e+18 | -1.9316 | 1.2113e-05 | 1.5959e+26 | 1.3167e+26 | 1.2295e+26 | 8.7204e+24 | 9.669e+23 | 2.6947e+25 | 1.4588e+23 | 8.6008e-10 | 0.00038877 | 165277000000 | 23621400 | 11851000000 | 8.8328e-07 | 1.4383e-12 | 4.8671e-19 | 0.23772 | 0.23772 | 0.019923 | 0.25669 | 17.511 | 17.5103
35605.4 | 1261.25 | 4.928e+18 | -1.917 | 1.2113e-05 | 1.5959e+26 | 1.3167e+26 | 1.2301e+26 | 8.666e+24 | 9.6664e+23 | 2.6947e+25 | 1.4589e+23 | 8.5826e-10 | 0.00038634 | 165268000000 | 23616400 | 11850100000 | 8.8326e-07 | 1.4383e-12 | 4.8667e-19 | 0.2377 | 0.2377 | 0.01992 | 0.25658 | 17.511 | 17.5103
35605.4 | 1260.36 | 4.9214e+18 | -1.9024 | 1.2113e-05 | 1.5959e+26 | 1.3167e+26 | 1.2306e+26 | 8.6119e+24 | 9.6639e+23 | 2.6947e+25 | 1.4591e+23 | 8.5644e-10 | 0.00038393 | 165259000000 | 23611400 | 11849100000 | 8.8324e-07 | 1.4382e-12 | 4.8664e-19 | 0.23767 | 0.23767 | 0.019918 | 0.25647 | 17.511 | 17.5103
35605.4 | 1259.46 | 4.9148e+18 | -1.8879 | 1.2113e-05 | 1.5959e+26 | 1.3167e+26 | 1.2312e+26 | 8.558e+24 | 9.6613e+23 | 2.6948e+25 | 1.4592e+23 | 8.5462e-10 | 0.00038153 | 165251000000 | 23606400 | 11848200000 | 8.8321e-07 | 1.4381e-12 | 4.866e-19 | 0.23765 | 0.23765 | 0.019915 | 0.25637 | 17.511 | 17.5103
35605.4 | 1258.57 | 4.9081e+18 | -1.8733 | 1.2113e-05 | 1.5959e+26 | 1.3167e+26 | 1.2317e+26 | 8.5044e+24 | 9.6588e+23 | 2.6948e+25 | 1.4594e+23 | 8.528e-10 | 0.00037914 | 165242000000 | 23601400 | 11847200000 | 8.8319e-07 | 1.438e-12 | 4.8656e-19 | 0.23762 | 0.23762 | 0.019912 | 0.25626 | 17.511 | 17.5103
35605.4 | 1257.68 | 4.9014e+18 | -1.8587 | 1.2113e-05 | 1.5959e+26 | 1.3167e+26 | 1.2322e+26 | 8.4511e+24 | 9.6563e+23 | 2.6948e+25 | 1.4595e+23 | 8.5098e-10 | 0.00037676 | 165233000000 | 23596500 | 11846300000 | 8.8317e-07 | 1.4379e-12 | 4.8652e-19 | 0.2376 | 0.2376 | 0.01991 | 0.25616 | 17.511 | 17.5103
35605.4 | 1256.79 | 4.8948e+18 | -1.8441 | 1.2113e-05 | 1.5959e+26 | 1.3167e+26 | 1.2328e+26 | 8.398e+24 | 9.6537e+23 | 2.6948e+25 | 1.4597e+23 | 8.4917e-10 | 0.00037439 | 165225000000 | 23591500 | 11845400000 | 8.8314e-07 | 1.4379e-12 | 4.8648e-19 | 0.23757 | 0.23757 | 0.019907 | 0.25605 | 17.511 | 17.5103
35605.4 | 1255.9 | 4.8882e+18 | -1.8295 | 1.2113e-05 | 1.5959e+26 | 1.3167e+26 | 1.2333e+26 | 8.3452e+24 | 9.6512e+23 | 2.6949e+25 | 1.4598e+23 | 8.4736e-10 | 0.00037204 | 165216000000 | 23586600 | 11844500000 | 8.8312e-07 | 1.4378e-12 | 4.8644e-19 | 0.23755 | 0.23755 | 0.019904 | 0.25595 | 17.511 | 17.5103
35605.4 | 1255.01 | 4.8815e+18 | -1.8149 | 1.2113e-05 | 1.5959e+26 | 1.3167e+26 | 1.2338e+26 | 8.2927e+24 | 9.6487e+23 | 2.6949e+25 | 1.46e+23 | 8.4554e-10 | 0.0003697 | 165208000000 | 23581700 | 11843500000 | 8.831e-07 | 1.4377e-12 | 4.8641e-19 | 0.23752 | 0.23752 | 0.019902 | 0.25584 | 17.511 | 17.5103
35605.4 | 1254.12 | 4.8748e+18 | -1.8003 | 1.2113e-05 | 1.5959e+26 | 1.3167e+26 | 1.2343e+26 | 8.2404e+24 | 9.6462e+23 | 2.6949e+25 | 1.4601e+23 | 8.4373e-10 | 0.00036736 | 165199000000 | 23576800 | 11842600000 | 8.8307e-07 | 1.4376e-12 | 4.8637e-19 | 0.2375 | 0.2375 | 0.019899 | 0.25574 | 17.511 | 17.5103
35605.4 | 1253.23 | 4.8682e+18 | -1.7857 | 1.2113e-05 | 1.5959e+26 | 1.3167e+26 | 1.2349e+26 | 8.1883e+24 | 9.6437e+23 | 2.6949e+25 | 1.4603e+23 | 8.4192e-10 | 0.00036504 | 165191000000 | 23571900 | 11841700000 | 8.8305e-07 | 1.4376e-12 | 4.8633e-19 | 0.23747 | 0.23747 | 0.019897 | 0.25564 | 17.511 | 17.5103
35605.4 | 1252.34 | 4.8616e+18 | -1.7711 | 1.2113e-05 | 1.5959e+26 | 1.3167e+26 | 1.2354e+26 | 8.1366e+24 | 9.6412e+23 | 2.695e+25 | 1.4604e+23 | 8.4012e-10 | 0.00036274 | 165182000000 | 23567100 | 11840800000 | 8.8303e-07 | 1.4375e-12 | 4.8629e-19 | 0.23745 | 0.23745 | 0.019894 | 0.25553 | 17.511 | 17.5103
35605.4 | 1251.45 | 4.8549e+18 | -1.7565 | 1.2113e-05 | 1.5959e+26 | 1.3167e+26 | 1.2359e+26 | 8.0851e+24 | 9.6387e+23 | 2.695e+25 | 1.4606e+23 | 8.3831e-10 | 0.00036044 | 165174000000 | 23562200 | 11839900000 | 8.83e-07 | 1.4374e-12 | 4.8625e-19 | 0.23742 | 0.23742 | 0.019891 | 0.25543 | 17.511 | 17.5103
35605.4 | 1250.55 | 4.8482e+18 | -1.742 | 1.2113e-05 | 1.5959e+26 | 1.3167e+26 | 1.2364e+26 | 8.0338e+24 | 9.6363e+23 | 2.695e+25 | 1.4607e+23 | 8.3651e-10 | 0.00035816 | 165165000000 | 23557400 | 11838900000 | 8.8298e-07 | 1.4373e-12 | 4.8621e-19 | 0.2374 | 0.2374 | 0.019889 | 0.25533 | 17.511 | 17.5103
35605.4 | 1249.66 | 4.8416e+18 | -1.7274 | 1.2113e-05 | 1.5959e+26 | 1.3167e+26 | 1.2369e+26 | 7.9828e+24 | 9.6338e+23 | 2.695e+25 | 1.4609e+23 | 8.347e-10 | 0.00035588 | 165157000000 | 23552600 | 11838000000 | 8.8296e-07 | 1.4373e-12 | 4.8618e-19 | 0.23738 | 0.23738 | 0.019886 | 0.25523 | 17.511 | 17.5103
35605.4 | 1248.77 | 4.835e+18 | -1.7128 | 1.2113e-05 | 1.5959e+26 | 1.3167e+26 | 1.2374e+26 | 7.9321e+24 | 9.6314e+23 | 2.6951e+25 | 1.461e+23 | 8.329e-10 | 0.00035362 | 165149000000 | 23547800 | 11837100000 | 8.8294e-07 | 1.4372e-12 | 4.8614e-19 | 0.23735 | 0.23735 | 0.019884 | 0.25512 | 17.511 | 17.5103
35605.4 | 1247.88 | 4.8283e+18 | -1.6982 | 1.2113e-05 | 1.5959e+26 | 1.3167e+26 | 1.2379e+26 | 7.8816e+24 | 9.6289e+23 | 2.6951e+25 | 1.4612e+23 | 8.311e-10 | 0.00035137 | 165140000000 | 23543000 | 11836200000 | 8.8291e-07 | 1.4371e-12 | 4.861e-19 | 0.23733 | 0.23733 | 0.019881 | 0.25502 | 17.511 | 17.5103
35605.4 | 1246.99 | 4.8216e+18 | -1.6836 | 1.2113e-05 | 1.5959e+26 | 1.3167e+26 | 1.2384e+26 | 7.8314e+24 | 9.6265e+23 | 2.6951e+25 | 1.4614e+23 | 8.2931e-10 | 0.00034913 | 165132000000 | 23538200 | 11835300000 | 8.8289e-07 | 1.4371e-12 | 4.8607e-19 | 0.2373 | 0.2373 | 0.019879 | 0.25492 | 17.511 | 17.5103
35605.4 | 1246.1 | 4.815e+18 | -1.669 | 1.2113e-05 | 1.5959e+26 | 1.3167e+26 | 1.2389e+26 | 7.7814e+24 | 9.6241e+23 | 2.6951e+25 | 1.4615e+23 | 8.2751e-10 | 0.0003469 | 165124000000 | 23533500 | 11834400000 | 8.8287e-07 | 1.437e-12 | 4.8603e-19 | 0.23728 | 0.23728 | 0.019876 | 0.25482 | 17.511 | 17.5103
35605.4 | 1245.21 | 4.8084e+18 | -1.6544 | 1.2113e-05 | 1.5959e+26 | 1.3167e+26 | 1.2394e+26 | 7.7317e+24 | 9.6216e+23 | 2.6952e+25 | 1.4617e+23 | 8.2571e-10 | 0.00034469 | 165115000000 | 23528700 | 11833500000 | 8.8285e-07 | 1.4369e-12 | 4.8599e-19 | 0.23725 | 0.23725 | 0.019874 | 0.25472 | 17.511 | 17.5103
35605.4 | 1244.32 | 4.8017e+18 | -1.6398 | 1.2113e-05 | 1.5959e+26 | 1.3167e+26 | 1.2399e+26 | 7.6822e+24 | 9.6192e+23 | 2.6952e+25 | 1.4618e+23 | 8.2392e-10 | 0.00034248 | 165107000000 | 23524000 | 11832700000 | 8.8282e-07 | 1.4368e-12 | 4.8595e-19 | 0.23723 | 0.23723 | 0.019871 | 0.25462 | 17.511 | 17.5103
35605.4 | 1243.43 | 4.795e+18 | -1.6252 | 1.2113e-05 | 1.5959e+26 | 1.3167e+26 | 1.2404e+26 | 7.633e+24 | 9.6168e+23 | 2.6952e+25 | 1.462e+23 | 8.2213e-10 | 0.00034029 | 165099000000 | 23519300 | 11831800000 | 8.828e-07 | 1.4368e-12 | 4.8592e-19 | 0.23721 | 0.23721 | 0.019869 | 0.25452 | 17.511 | 17.5103
35605.4 | 1242.54 | 4.7884e+18 | -1.6106 | 1.2113e-05 | 1.5959e+26 | 1.3167e+26 | 1.2409e+26 | 7.5841e+24 | 9.6144e+23 | 2.6952e+25 | 1.4621e+23 | 8.2034e-10 | 0.00033811 | 165091000000 | 23514600 | 11830900000 | 8.8278e-07 | 1.4367e-12 | 4.8588e-19 | 0.23718 | 0.23718 | 0.019866 | 0.25442 | 17.511 | 17.5103
35605.4 | 1241.64 | 4.7818e+18 | -1.596 | 1.2113e-05 | 1.5959e+26 | 1.3167e+26 | 1.2414e+26 | 7.5353e+24 | 9.6121e+23 | 2.6953e+25 | 1.4623e+23 | 8.1855e-10 | 0.00033593 | 165083000000 | 23510000 | 11830000000 | 8.8276e-07 | 1.4366e-12 | 4.8585e-19 | 0.23716 | 0.23716 | 0.019864 | 0.25432 | 17.511 | 17.5103
35605.4 | 1240.75 | 4.7751e+18 | -1.5815 | 1.2113e-05 | 1.5959e+26 | 1.3167e+26 | 1.2419e+26 | 7.4869e+24 | 9.6097e+23 | 2.6953e+25 | 1.4624e+23 | 8.1677e-10 | 0.00033377 | 165074000000 | 23505300 | 11829100000 | 8.8274e-07 | 1.4365e-12 | 4.8581e-19 | 0.23714 | 0.23714 | 0.019861 | 0.25422 | 17.511 | 17.5103
35605.4 | 1239.86 | 4.7684e+18 | -1.5669 | 1.2113e-05 | 1.5959e+26 | 1.3167e+26 | 1.2423e+26 | 7.4387e+24 | 9.6073e+23 | 2.6953e+25 | 1.4626e+23 | 8.1498e-10 | 0.00033162 | 165066000000 | 23500700 | 11828200000 | 8.8271e-07 | 1.4365e-12 | 4.8577e-19 | 0.23711 | 0.23711 | 0.019859 | 0.25412 | 17.511 | 17.5103
35605.4 | 1238.97 | 4.7618e+18 | -1.5523 | 1.2113e-05 | 1.5959e+26 | 1.3167e+26 | 1.2428e+26 | 7.3907e+24 | 9.6049e+23 | 2.6953e+25 | 1.4627e+23 | 8.132e-10 | 0.00032948 | 165058000000 | 23496000 | 11827400000 | 8.8269e-07 | 1.4364e-12 | 4.8574e-19 | 0.23709 | 0.23709 | 0.019856 | 0.25402 | 17.511 | 17.5103
35605.4 | 1238.08 | 4.7552e+18 | -1.5377 | 1.2113e-05 | 1.5959e+26 | 1.3167e+26 | 1.2433e+26 | 7.343e+24 | 9.6026e+23 | 2.6953e+25 | 1.4629e+23 | 8.1141e-10 | 0.00032736 | 165050000000 | 23491400 | 11826500000 | 8.8267e-07 | 1.4363e-12 | 4.857e-19 | 0.23707 | 0.23707 | 0.019854 | 0.25393 | 17.511 | 17.5103
35605.4 | 1237.19 | 4.7485e+18 | -1.5231 | 1.2113e-05 | 1.5959e+26 | 1.3167e+26 | 1.2438e+26 | 7.2955e+24 | 9.6002e+23 | 2.6954e+25 | 1.463e+23 | 8.0963e-10 | 0.00032524 | 165042000000 | 23486800 | 11825600000 | 8.8265e-07 | 1.4363e-12 | 4.8566e-19 | 0.23704 | 0.23704 | 0.019852 | 0.25383 | 17.511 | 17.5103
35605.4 | 1236.3 | 4.7418e+18 | -1.5085 | 1.2113e-05 | 1.5959e+26 | 1.3167e+26 | 1.2442e+26 | 7.2482e+24 | 9.5979e+23 | 2.6954e+25 | 1.4632e+23 | 8.0785e-10 | 0.00032313 | 165034000000 | 23482200 | 11824800000 | 8.8263e-07 | 1.4362e-12 | 4.8563e-19 | 0.23702 | 0.23702 | 0.019849 | 0.25373 | 17.511 | 17.5103
35605.4 | 1235.41 | 4.7352e+18 | -1.4939 | 1.2113e-05 | 1.5959e+26 | 1.3167e+26 | 1.2447e+26 | 7.2013e+24 | 9.5956e+23 | 2.6954e+25 | 1.4633e+23 | 8.0608e-10 | 0.00032104 | 165026000000 | 23477700 | 11823900000 | 8.826e-07 | 1.4361e-12 | 4.8559e-19 | 0.237 | 0.237 | 0.019847 | 0.25363 | 17.511 | 17.5103
35605.4 | 1234.52 | 4.7286e+18 | -1.4793 | 1.2113e-05 | 1.5959e+26 | 1.3167e+26 | 1.2452e+26 | 7.1545e+24 | 9.5933e+23 | 2.6954e+25 | 1.4635e+23 | 8.043e-10 | 0.00031895 | 165018000000 | 23473100 | 11823000000 | 8.8258e-07 | 1.436e-12 | 4.8556e-19 | 0.23697 | 0.23697 | 0.019844 | 0.25354 | 17.511 | 17.5103
35605.4 | 1233.63 | 4.7219e+18 | -1.4647 | 1.2113e-05 | 1.5959e+26 | 1.3167e+26 | 1.2457e+26 | 7.108e+24 | 9.5909e+23 | 2.6955e+25 | 1.4636e+23 | 8.0253e-10 | 0.00031688 | 165010000000 | 23468600 | 11822200000 | 8.8256e-07 | 1.436e-12 | 4.8552e-19 | 0.23695 | 0.23695 | 0.019842 | 0.25344 | 17.511 | 17.5103
35605.4 | 1232.73 | 4.7152e+18 | -1.4502 | 1.2113e-05 | 1.5959e+26 | 1.3167e+26 | 1.2461e+26 | 7.0617e+24 | 9.5886e+23 | 2.6955e+25 | 1.4638e+23 | 8.0075e-10 | 0.00031482 | 165002000000 | 23464100 | 11821300000 | 8.8254e-07 | 1.4359e-12 | 4.8549e-19 | 0.23693 | 0.23693 | 0.019839 | 0.25334 | 17.511 | 17.5103
35605.4 | 1231.84 | 4.7086e+18 | -1.4356 | 1.2113e-05 | 1.5959e+26 | 1.3167e+26 | 1.2466e+26 | 7.0157e+24 | 9.5863e+23 | 2.6955e+25 | 1.4639e+23 | 7.9898e-10 | 0.00031277 | 164994000000 | 23459600 | 11820500000 | 8.8252e-07 | 1.4358e-12 | 4.8545e-19 | 0.23691 | 0.23691 | 0.019837 | 0.25325 | 17.511 | 17.5103
35605.4 | 1230.95 | 4.702e+18 | -1.421 | 1.2113e-05 | 1.5959e+26 | 1.3167e+26 | 1.247e+26 | 6.9699e+24 | 9.584e+23 | 2.6955e+25 | 1.4641e+23 | 7.9721e-10 | 0.00031073 | 164987000000 | 23455100 | 11819600000 | 8.825e-07 | 1.4358e-12 | 4.8542e-19 | 0.23688 | 0.23688 | 0.019835 | 0.25315 | 17.511 | 17.5103
35605.4 | 1230.06 | 4.6953e+18 | -1.4064 | 1.2113e-05 | 1.5959e+26 | 1.3167e+26 | 1.2475e+26 | 6.9244e+24 | 9.5818e+23 | 2.6956e+25 | 1.4642e+23 | 7.9545e-10 | 0.0003087 | 164979000000 | 23450600 | 11818800000 | 8.8248e-07 | 1.4357e-12 | 4.8538e-19 | 0.23686 | 0.23686 | 0.019832 | 0.25305 | 17.511 | 17.5103
35605.4 | 1229.17 | 4.6886e+18 | -1.3918 | 1.2113e-05 | 1.5959e+26 | 1.3167e+26 | 1.2479e+26 | 6.8791e+24 | 9.5795e+23 | 2.6956e+25 | 1.4644e+23 | 7.9368e-10 | 0.00030668 | 164971000000 | 23446100 | 11817900000 | 8.8246e-07 | 1.4356e-12 | 4.8535e-19 | 0.23684 | 0.23684 | 0.01983 | 0.25296 | 17.511 | 17.5103
35605.4 | 1228.28 | 4.682e+18 | -1.3772 | 1.2113e-05 | 1.5959e+26 | 1.3167e+26 | 1.2484e+26 | 6.834e+24 | 9.5772e+23 | 2.6956e+25 | 1.4645e+23 | 7.9192e-10 | 0.00030467 | 164963000000 | 23441700 | 11817100000 | 8.8243e-07 | 1.4356e-12 | 4.8531e-19 | 0.23681 | 0.23681 | 0.019828 | 0.25286 | 17.511 | 17.5103
35605.4 | 1227.39 | 4.6754e+18 | -1.3626 | 1.2113e-05 | 1.5959e+26 | 1.3167e+26 | 1.2488e+26 | 6.7892e+24 | 9.575e+23 | 2.6956e+25 | 1.4647e+23 | 7.9015e-10 | 0.00030267 | 164955000000 | 23437200 | 11816300000 | 8.8241e-07 | 1.4355e-12 | 4.8528e-19 | 0.23679 | 0.23679 | 0.019825 | 0.25277 | 17.511 | 17.5103
35605.4 | 1226.5 | 4.6687e+18 | -1.348 | 1.2113e-05 | 1.5959e+26 | 1.3167e+26 | 1.2493e+26 | 6.7446e+24 | 9.5727e+23 | 2.6957e+25 | 1.4648e+23 | 7.8839e-10 | 0.00030068 | 164948000000 | 23432800 | 11815400000 | 8.8239e-07 | 1.4354e-12 | 4.8524e-19 | 0.23677 | 0.23677 | 0.019823 | 0.25267 | 17.511 | 17.5103
35605.4 | 1225.61 | 4.662e+18 | -1.3334 | 1.2113e-05 | 1.5959e+26 | 1.3167e+26 | 1.2497e+26 | 6.7002e+24 | 9.5704e+23 | 2.6957e+25 | 1.465e+23 | 7.8663e-10 | 0.0002987 | 164940000000 | 23428400 | 11814600000 | 8.8237e-07 | 1.4354e-12 | 4.8521e-19 | 0.23675 | 0.23675 | 0.019821 | 0.25258 | 17.511 | 17.5103
35605.4 | 1224.72 | 4.6554e+18 | -1.3188 | 1.2113e-05 | 1.5959e+26 | 1.3167e+26 | 1.2502e+26 | 6.6561e+24 | 9.5682e+23 | 2.6957e+25 | 1.4651e+23 | 7.8487e-10 | 0.00029674 | 164932000000 | 23424000 | 11813800000 | 8.8235e-07 | 1.4353e-12 | 4.8517e-19 | 0.23673 | 0.23673 | 0.019818 | 0.25249 | 17.511 | 17.5103
35605.4 | 1223.82 | 4.6488e+18 | -1.3042 | 1.2113e-05 | 1.5959e+26 | 1.3167e+26 | 1.2506e+26 | 6.6122e+24 | 9.566e+23 | 2.6957e+25 | 1.4653e+23 | 7.8312e-10 | 0.00029478 | 164925000000 | 23419600 | 11812900000 | 8.8233e-07 | 1.4352e-12 | 4.8514e-19 | 0.2367 | 0.2367 | 0.019816 | 0.25239 | 17.511 | 17.5103
35605.4 | 1222.93 | 4.6421e+18 | -1.2897 | 1.2113e-05 | 1.5959e+26 | 1.3167e+26 | 1.2511e+26 | 6.5685e+24 | 9.5637e+23 | 2.6957e+25 | 1.4654e+23 | 7.8136e-10 | 0.00029283 | 164917000000 | 23415300 | 11812100000 | 8.8231e-07 | 1.4352e-12 | 4.8511e-19 | 0.23668 | 0.23668 | 0.019814 | 0.2523 | 17.511 | 17.5103
35605.4 | 1222.04 | 4.6354e+18 | -1.2751 | 1.2113e-05 | 1.5959e+26 | 1.3167e+26 | 1.2515e+26 | 6.5251e+24 | 9.5615e+23 | 2.6958e+25 | 1.4656e+23 | 7.7961e-10 | 0.00029089 | 164909000000 | 23410900 | 11811300000 | 8.8229e-07 | 1.4351e-12 | 4.8507e-19 | 0.23666 | 0.23666 | 0.019811 | 0.25221 | 17.511 | 17.5103
35605.4 | 1221.15 | 4.6288e+18 | -1.2605 | 1.2113e-05 | 1.5959e+26 | 1.3167e+26 | 1.2519e+26 | 6.4819e+24 | 9.5593e+23 | 2.6958e+25 | 1.4658e+23 | 7.7786e-10 | 0.00028897 | 164902000000 | 23406600 | 11810500000 | 8.8227e-07 | 1.435e-12 | 4.8504e-19 | 0.23664 | 0.23664 | 0.019809 | 0.25211 | 17.511 | 17.5103
35605.4 | 1220.26 | 4.6222e+18 | -1.2459 | 1.2113e-05 | 1.5959e+26 | 1.3167e+26 | 1.2524e+26 | 6.4389e+24 | 9.5571e+23 | 2.6958e+25 | 1.4659e+23 | 7.7611e-10 | 0.00028705 | 164894000000 | 23402300 | 11809700000 | 8.8225e-07 | 1.435e-12 | 4.85e-19 | 0.23662 | 0.23662 | 0.019807 | 0.25202 | 17.511 | 17.5103
35605.4 | 1219.37 | 4.6155e+18 | -1.2313 | 1.2113e-05 | 1.5959e+26 | 1.3167e+26 | 1.2528e+26 | 6.3962e+24 | 9.5549e+23 | 2.6958e+25 | 1.4661e+23 | 7.7436e-10 | 0.00028515 | 164887000000 | 23398000 | 11808800000 | 8.8223e-07 | 1.4349e-12 | 4.8497e-19 | 0.23659 | 0.23659 | 0.019804 | 0.25193 | 17.511 | 17.5103
35605.4 | 1218.48 | 4.6088e+18 | -1.2167 | 1.2113e-05 | 1.5959e+26 | 1.3167e+26 | 1.2532e+26 | 6.3537e+24 | 9.5527e+23 | 2.6958e+25 | 1.4662e+23 | 7.7262e-10 | 0.00028325 | 164879000000 | 23393700 | 11808000000 | 8.8221e-07 | 1.4348e-12 | 4.8494e-19 | 0.23657 | 0.23657 | 0.019802 | 0.25184 | 17.511 | 17.5103
35605.4 | 1217.59 | 4.6022e+18 | -1.2021 | 1.2113e-05 | 1.5959e+26 | 1.3167e+26 | 1.2536e+26 | 6.3114e+24 | 9.5506e+23 | 2.6959e+25 | 1.4663e+23 | 7.7087e-10 | 0.00028137 | 164872000000 | 23389400 | 11807200000 | 8.8219e-07 | 1.4348e-12 | 4.849e-19 | 0.23655 | 0.23655 | 0.0198 | 0.25175 | 17.511 | 17.5103
35605.4 | 1216.7 | 4.5956e+18 | -1.1875 | 1.2113e-05 | 1.5959e+26 | 1.3167e+26 | 1.254e+26 | 6.2693e+24 | 9.5484e+23 | 2.6959e+25 | 1.4665e+23 | 7.6913e-10 | 0.00027949 | 164864000000 | 23385100 | 11806400000 | 8.8217e-07 | 1.4347e-12 | 4.8487e-19 | 0.23653 | 0.23653 | 0.019798 | 0.25166 | 17.511 | 17.5103
35605.4 | 1215.81 | 4.5889e+18 | -1.1729 | 1.2113e-05 | 1.5959e+26 | 1.3167e+26 | 1.2545e+26 | 6.2275e+24 | 9.5462e+23 | 2.6959e+25 | 1.4666e+23 | 7.6739e-10 | 0.00027763 | 164857000000 | 23380900 | 11805600000 | 8.8215e-07 | 1.4346e-12 | 4.8484e-19 | 0.23651 | 0.23651 | 0.019796 | 0.25157 | 17.511 | 17.5103
35605.4 | 1214.91 | 4.5822e+18 | -1.1583 | 1.2113e-05 | 1.5959e+26 | 1.3167e+26 | 1.2549e+26 | 6.1859e+24 | 9.544e+23 | 2.6959e+25 | 1.4668e+23 | 7.6565e-10 | 0.00027577 | 164849000000 | 23376600 | 11804800000 | 8.8213e-07 | 1.4346e-12 | 4.848e-19 | 0.23649 | 0.23649 | 0.019793 | 0.25148 | 17.511 | 17.5103
35605.4 | 1214.02 | 4.5756e+18 | -1.1438 | 1.2113e-05 | 1.5959e+26 | 1.3167e+26 | 1.2553e+26 | 6.1445e+24 | 9.5419e+23 | 2.696e+25 | 1.467e+23 | 7.6391e-10 | 0.00027393 | 164842000000 | 23372400 | 11804000000 | 8.8211e-07 | 1.4345e-12 | 4.8477e-19 | 0.23647 | 0.23647 | 0.019791 | 0.25138 | 17.511 | 17.5103
35605.4 | 1213.13 | 4.569e+18 | -1.1292 | 1.2113e-05 | 1.5959e+26 | 1.3167e+26 | 1.2557e+26 | 6.1034e+24 | 9.5398e+23 | 2.696e+25 | 1.4671e+23 | 7.6218e-10 | 0.00027209 | 164834000000 | 23368200 | 11803200000 | 8.8209e-07 | 1.4344e-12 | 4.8474e-19 | 0.23644 | 0.23644 | 0.019789 | 0.25129 | 17.511 | 17.5103
35605.4 | 1212.24 | 4.5623e+18 | -1.1146 | 1.2113e-05 | 1.5959e+26 | 1.3167e+26 | 1.2561e+26 | 6.0624e+24 | 9.5376e+23 | 2.696e+25 | 1.4672e+23 | 7.6044e-10 | 0.00027027 | 164827000000 | 23364000 | 11802400000 | 8.8207e-07 | 1.4344e-12 | 4.847e-19 | 0.23642 | 0.23642 | 0.019786 | 0.25121 | 17.511 | 17.5103
35605.4 | 1211.35 | 4.5556e+18 | -1.1 | 1.2113e-05 | 1.5959e+26 | 1.3167e+26 | 1.2565e+26 | 6.0217e+24 | 9.5355e+23 | 2.696e+25 | 1.4674e+23 | 7.5871e-10 | 0.00026845 | 164820000000 | 23359800 | 11801600000 | 8.8205e-07 | 1.4343e-12 | 4.8467e-19 | 0.2364 | 0.2364 | 0.019784 | 0.25111 | 17.511 | 17.5103
35605.4 | 1210.46 | 4.549e+18 | -1.0854 | 1.2113e-05 | 1.5959e+26 | 1.3167e+26 | 1.2569e+26 | 5.9812e+24 | 9.5334e+23 | 2.696e+25 | 1.4675e+23 | 7.5698e-10 | 0.00026665 | 164812000000 | 23355700 | 11800800000 | 8.8203e-07 | 1.4342e-12 | 4.8464e-19 | 0.23638 | 0.23638 | 0.019782 | 0.25103 | 17.511 | 17.5103
35605.4 | 1209.57 | 4.5424e+18 | -1.0708 | 1.2113e-05 | 1.5959e+26 | 1.3167e+26 | 1.2573e+26 | 5.9409e+24 | 9.5312e+23 | 2.6961e+25 | 1.4677e+23 | 7.5525e-10 | 0.00026485 | 164805000000 | 23351500 | 11800000000 | 8.8201e-07 | 1.4342e-12 | 4.8461e-19 | 0.23636 | 0.23636 | 0.01978 | 0.25094 | 17.511 | 17.5103
35605.4 | 1208.68 | 4.5357e+18 | -1.0562 | 1.2113e-05 | 1.5959e+26 | 1.3167e+26 | 1.2577e+26 | 5.9009e+24 | 9.5291e+23 | 2.6961e+25 | 1.4679e+23 | 7.5353e-10 | 0.00026307 | 164798000000 | 23347400 | 11799300000 | 8.8199e-07 | 1.4341e-12 | 4.8457e-19 | 0.23634 | 0.23634 | 0.019778 | 0.25085 | 17.511 | 17.5103
35605.4 | 1207.79 | 4.529e+18 | -1.0416 | 1.2113e-05 | 1.5959e+26 | 1.3167e+26 | 1.2581e+26 | 5.8611e+24 | 9.527e+23 | 2.6961e+25 | 1.468e+23 | 7.518e-10 | 0.00026129 | 164791000000 | 23343200 | 11798500000 | 8.8197e-07 | 1.434e-12 | 4.8454e-19 | 0.23632 | 0.23632 | 0.019776 | 0.25076 | 17.511 | 17.5103
35605.4 | 1206.9 | 4.5224e+18 | -1.027 | 1.2113e-05 | 1.5959e+26 | 1.3167e+26 | 1.2585e+26 | 5.8214e+24 | 9.5249e+23 | 2.6961e+25 | 1.4682e+23 | 7.5008e-10 | 0.00025953 | 164783000000 | 23339100 | 11797700000 | 8.8195e-07 | 1.434e-12 | 4.8451e-19 | 0.2363 | 0.2363 | 0.019773 | 0.25067 | 17.511 | 17.5103
35605.4 | 1206 | 4.5158e+18 | -1.0125 | 1.2113e-05 | 1.5959e+26 | 1.3167e+26 | 1.2589e+26 | 5.7821e+24 | 9.5228e+23 | 2.6962e+25 | 1.4683e+23 | 7.4836e-10 | 0.00025777 | 164776000000 | 23335000 | 11796900000 | 8.8193e-07 | 1.4339e-12 | 4.8448e-19 | 0.23628 | 0.23628 | 0.019771 | 0.25058 | 17.511 | 17.5103
35605.4 | 1205.11 | 4.5091e+18 | -0.99786 | 1.2113e-05 | 1.5959e+26 | 1.3167e+26 | 1.2593e+26 | 5.7429e+24 | 9.5208e+23 | 2.6962e+25 | 1.4684e+23 | 7.4664e-10 | 0.00025602 | 164769000000 | 23330900 | 11796100000 | 8.8191e-07 | 1.4338e-12 | 4.8444e-19 | 0.23625 | 0.23625 | 0.019769 | 0.2505 | 17.511 | 17.5103
35605.4 | 1204.22 | 4.5024e+18 | -0.98327 | 1.2113e-05 | 1.5959e+26 | 1.3167e+26 | 1.2597e+26 | 5.7039e+24 | 9.5187e+23 | 2.6962e+25 | 1.4686e+23 | 7.4492e-10 | 0.00025429 | 164762000000 | 23326800 | 11795400000 | 8.8189e-07 | 1.4338e-12 | 4.8441e-19 | 0.23623 | 0.23623 | 0.019767 | 0.25041 | 17.511 | 17.5103
35605.4 | 1203.33 | 4.4958e+18 | -0.96868 | 1.2113e-05 | 1.5959e+26 | 1.3167e+26 | 1.2601e+26 | 5.6652e+24 | 9.5166e+23 | 2.6962e+25 | 1.4687e+23 | 7.4321e-10 | 0.00025256 | 164755000000 | 23322800 | 11794600000 | 8.8187e-07 | 1.4337e-12 | 4.8438e-19 | 0.23621 | 0.23621 | 0.019765 | 0.25032 | 17.511 | 17.5103
35605.4 | 1202.44 | 4.4892e+18 | -0.95409 | 1.2113e-05 | 1.5959e+26 | 1.3167e+26 | 1.2605e+26 | 5.6266e+24 | 9.5145e+23 | 2.6962e+25 | 1.4689e+23 | 7.4149e-10 | 0.00025084 | 164748000000 | 23318700 | 11793800000 | 8.8185e-07 | 1.4337e-12 | 4.8435e-19 | 0.23619 | 0.23619 | 0.019762 | 0.25023 | 17.511 | 17.5103
35605.4 | 1201.55 | 4.4825e+18 | -0.9395 | 1.2113e-05 | 1.5959e+26 | 1.3167e+26 | 1.2608e+26 | 5.5883e+24 | 9.5125e+23 | 2.6963e+25 | 1.4691e+23 | 7.3978e-10 | 0.00024913 | 164741000000 | 23314700 | 11793100000 | 8.8183e-07 | 1.4336e-12 | 4.8432e-19 | 0.23617 | 0.23617 | 0.01976 | 0.25015 | 17.511 | 17.5103
35605.4 | 1200.66 | 4.4758e+18 | -0.92491 | 1.2113e-05 | 1.5959e+26 | 1.3167e+26 | 1.2612e+26 | 5.5502e+24 | 9.5104e+23 | 2.6963e+25 | 1.4692e+23 | 7.3807e-10 | 0.00024743 | 164733000000 | 23310700 | 11792300000 | 8.8181e-07 | 1.4335e-12 | 4.8429e-19 | 0.23615 | 0.23615 | 0.019758 | 0.25006 | 17.511 | 17.5103
35605.4 | 1199.77 | 4.4692e+18 | -0.91032 | 1.2113e-05 | 1.5959e+26 | 1.3167e+26 | 1.2616e+26 | 5.5123e+24 | 9.5084e+23 | 2.6963e+25 | 1.4693e+23 | 7.3636e-10 | 0.00024575 | 164726000000 | 23306700 | 11791500000 | 8.8179e-07 | 1.4335e-12 | 4.8426e-19 | 0.23613 | 0.23613 | 0.019756 | 0.24998 | 17.511 | 17.5103
35605.4 | 1198.88 | 4.4626e+18 | -0.89573 | 1.2113e-05 | 1.5959e+26 | 1.3167e+26 | 1.262e+26 | 5.4746e+24 | 9.5063e+23 | 2.6963e+25 | 1.4695e+23 | 7.3465e-10 | 0.00024406 | 164719000000 | 23302700 | 11790800000 | 8.8177e-07 | 1.4334e-12 | 4.8422e-19 | 0.23611 | 0.23611 | 0.019754 | 0.24989 | 17.511 | 17.5103
35605.4 | 1197.99 | 4.4559e+18 | -0.88114 | 1.2113e-05 | 1.5959e+26 | 1.3167e+26 | 1.2624e+26 | 5.4372e+24 | 9.5043e+23 | 2.6963e+25 | 1.4696e+23 | 7.3295e-10 | 0.0002424 | 164712000000 | 23298700 | 11790000000 | 8.8175e-07 | 1.4334e-12 | 4.8419e-19 | 0.23609 | 0.23609 | 0.019752 | 0.2498 | 17.511 | 17.5103
35605.4 | 1197.09 | 4.4492e+18 | -0.86655 | 1.2113e-05 | 1.5959e+26 | 1.3167e+26 | 1.2627e+26 | 5.3999e+24 | 9.5023e+23 | 2.6964e+25 | 1.4698e+23 | 7.3125e-10 | 0.00024073 | 164705000000 | 23294700 | 11789300000 | 8.8174e-07 | 1.4333e-12 | 4.8416e-19 | 0.23607 | 0.23607 | 0.01975 | 0.24972 | 17.511 | 17.5103
35605.4 | 1196.2 | 4.4426e+18 | -0.85196 | 1.2113e-05 | 1.5959e+26 | 1.3167e+26 | 1.2631e+26 | 5.3629e+24 | 9.5003e+23 | 2.6964e+25 | 1.4699e+23 | 7.2955e-10 | 0.00023908 | 164698000000 | 23290700 | 11788500000 | 8.8172e-07 | 1.4332e-12 | 4.8413e-19 | 0.23605 | 0.23605 | 0.019748 | 0.24963 | 17.511 | 17.5103
35605.4 | 1195.31 | 4.436e+18 | -0.83737 | 1.2113e-05 | 1.5959e+26 | 1.3167e+26 | 1.2635e+26 | 5.326e+24 | 9.4983e+23 | 2.6964e+25 | 1.4701e+23 | 7.2785e-10 | 0.00023744 | 164692000000 | 23286800 | 11787800000 | 8.817e-07 | 1.4332e-12 | 4.841e-19 | 0.23603 | 0.23603 | 0.019745 | 0.24955 | 17.511 | 17.5103
35605.4 | 1194.42 | 4.4293e+18 | -0.82278 | 1.2113e-05 | 1.5959e+26 | 1.3167e+26 | 1.2638e+26 | 5.2894e+24 | 9.4963e+23 | 2.6964e+25 | 1.4702e+23 | 7.2615e-10 | 0.00023581 | 164685000000 | 23282900 | 11787000000 | 8.8168e-07 | 1.4331e-12 | 4.8407e-19 | 0.23601 | 0.23601 | 0.019743 | 0.24946 | 17.511 | 17.5103
35605.4 | 1193.53 | 4.4226e+18 | -0.80819 | 1.2113e-05 | 1.5959e+26 | 1.3167e+26 | 1.2642e+26 | 5.253e+24 | 9.4943e+23 | 2.6964e+25 | 1.4704e+23 | 7.2446e-10 | 0.00023418 | 164678000000 | 23278900 | 11786300000 | 8.8166e-07 | 1.4331e-12 | 4.8404e-19 | 0.23599 | 0.23599 | 0.019741 | 0.24938 | 17.511 | 17.5103
35605.4 | 1192.64 | 4.416e+18 | -0.7936 | 1.2113e-05 | 1.5959e+26 | 1.3167e+26 | 1.2646e+26 | 5.2168e+24 | 9.4923e+23 | 2.6965e+25 | 1.4705e+23 | 7.2276e-10 | 0.00023257 | 164671000000 | 23275000 | 11785500000 | 8.8164e-07 | 1.433e-12 | 4.8401e-19 | 0.23597 | 0.23597 | 0.019739 | 0.2493 | 17.511 | 17.5103
35605.4 | 1191.75 | 4.4094e+18 | -0.77901 | 1.2113e-05 | 1.5959e+26 | 1.3167e+26 | 1.2649e+26 | 5.1807e+24 | 9.4903e+23 | 2.6965e+25 | 1.4707e+23 | 7.2107e-10 | 0.00023096 | 164664000000 | 23271100 | 11784800000 | 8.8162e-07 | 1.4329e-12 | 4.8398e-19 | 0.23595 | 0.23595 | 0.019737 | 0.24921 | 17.511 | 17.5103
35605.4 | 1190.86 | 4.4027e+18 | -0.76442 | 1.2113e-05 | 1.5959e+26 | 1.3167e+26 | 1.2653e+26 | 5.1449e+24 | 9.4883e+23 | 2.6965e+25 | 1.4708e+23 | 7.1938e-10 | 0.00022937 | 164657000000 | 23267200 | 11784100000 | 8.816e-07 | 1.4329e-12 | 4.8395e-19 | 0.23593 | 0.23593 | 0.019735 | 0.24913 | 17.511 | 17.5103
35605.4 | 1189.97 | 4.396e+18 | -0.74983 | 1.2113e-05 | 1.5959e+26 | 1.3167e+26 | 1.2656e+26 | 5.1093e+24 | 9.4863e+23 | 2.6965e+25 | 1.471e+23 | 7.1769e-10 | 0.00022778 | 164650000000 | 23263400 | 11783300000 | 8.8159e-07 | 1.4328e-12 | 4.8391e-19 | 0.23591 | 0.23591 | 0.019733 | 0.24904 | 17.511 | 17.5103
35605.4 | 1189.08 | 4.3894e+18 | -0.73524 | 1.2113e-05 | 1.5959e+26 | 1.3167e+26 | 1.266e+26 | 5.0739e+24 | 9.4844e+23 | 2.6965e+25 | 1.4711e+23 | 7.1601e-10 | 0.0002262 | 164644000000 | 23259500 | 11782600000 | 8.8157e-07 | 1.4327e-12 | 4.8388e-19 | 0.23589 | 0.23589 | 0.019731 | 0.24896 | 17.511 | 17.5103
35605.4 | 1188.18 | 4.3828e+18 | -0.72065 | 1.2113e-05 | 1.5959e+26 | 1.3167e+26 | 1.2663e+26 | 5.0387e+24 | 9.4824e+23 | 2.6965e+25 | 1.4713e+23 | 7.1433e-10 | 0.00022463 | 164637000000 | 23255700 | 11781900000 | 8.8155e-07 | 1.4327e-12 | 4.8385e-19 | 0.23587 | 0.23587 | 0.019729 | 0.24888 | 17.511 | 17.5103
35605.4 | 1187.29 | 4.3761e+18 | -0.70606 | 1.2113e-05 | 1.5959e+26 | 1.3167e+26 | 1.2667e+26 | 5.0037e+24 | 9.4805e+23 | 2.6966e+25 | 1.4714e+23 | 7.1264e-10 | 0.00022307 | 164630000000 | 23251800 | 11781100000 | 8.8153e-07 | 1.4326e-12 | 4.8383e-19 | 0.23585 | 0.23585 | 0.019727 | 0.2488 | 17.511 | 17.5103
35605.4 | 1186.4 | 4.3694e+18 | -0.69147 | 1.2113e-05 | 1.5959e+26 | 1.3167e+26 | 1.2671e+26 | 4.969e+24 | 9.4785e+23 | 2.6966e+25 | 1.4716e+23 | 7.1097e-10 | 0.00022152 | 164623000000 | 23248000 | 11780400000 | 8.8151e-07 | 1.4326e-12 | 4.838e-19 | 0.23583 | 0.23583 | 0.019725 | 0.24871 | 17.511 | 17.5103
35605.4 | 1185.51 | 4.3628e+18 | -0.67688 | 1.2113e-05 | 1.5959e+26 | 1.3167e+26 | 1.2674e+26 | 4.9343e+24 | 9.4766e+23 | 2.6966e+25 | 1.4717e+23 | 7.0929e-10 | 0.00021998 | 164617000000 | 23244200 | 11779700000 | 8.815e-07 | 1.4325e-12 | 4.8377e-19 | 0.23581 | 0.23581 | 0.019723 | 0.24863 | 17.511 | 17.5103
35605.4 | 1184.62 | 4.3562e+18 | -0.66229 | 1.2113e-05 | 1.5959e+26 | 1.3167e+26 | 1.2677e+26 | 4.9e+24 | 9.4746e+23 | 2.6966e+25 | 1.4719e+23 | 7.0761e-10 | 0.00021844 | 164610000000 | 23240400 | 11779000000 | 8.8148e-07 | 1.4325e-12 | 4.8374e-19 | 0.2358 | 0.2358 | 0.019721 | 0.24855 | 17.511 | 17.5103
35605.4 | 1183.73 | 4.3495e+18 | -0.6477 | 1.2113e-05 | 1.5959e+26 | 1.3167e+26 | 1.2681e+26 | 4.8658e+24 | 9.4727e+23 | 2.6966e+25 | 1.472e+23 | 7.0594e-10 | 0.00021692 | 164603000000 | 23236600 | 11778200000 | 8.8146e-07 | 1.4324e-12 | 4.8371e-19 | 0.23578 | 0.23578 | 0.019719 | 0.24847 | 17.511 | 17.5103
35605.4 | 1182.84 | 4.3428e+18 | -0.63311 | 1.2113e-05 | 1.5959e+26 | 1.3167e+26 | 1.2684e+26 | 4.8318e+24 | 9.4708e+23 | 2.6967e+25 | 1.4722e+23 | 7.0427e-10 | 0.00021541 | 164597000000 | 23232800 | 11777500000 | 8.8144e-07 | 1.4323e-12 | 4.8368e-19 | 0.23576 | 0.23576 | 0.019717 | 0.24839 | 17.511 | 17.5103
35605.4 | 1181.95 | 4.3362e+18 | -0.61852 | 1.2113e-05 | 1.5959e+26 | 1.3167e+26 | 1.2688e+26 | 4.798e+24 | 9.4689e+23 | 2.6967e+25 | 1.4723e+23 | 7.026e-10 | 0.0002139 | 164590000000 | 23229100 | 11776800000 | 8.8142e-07 | 1.4323e-12 | 4.8365e-19 | 0.23574 | 0.23574 | 0.019715 | 0.24831 | 17.511 | 17.5103
35605.4 | 1181.06 | 4.3296e+18 | -0.60393 | 1.2113e-05 | 1.5959e+26 | 1.3167e+26 | 1.2691e+26 | 4.7644e+24 | 9.467e+23 | 2.6967e+25 | 1.4725e+23 | 7.0093e-10 | 0.0002124 | 164583000000 | 23225300 | 11776100000 | 8.814e-07 | 1.4322e-12 | 4.8362e-19 | 0.23572 | 0.23572 | 0.019713 | 0.24823 | 17.511 | 17.5103
35605.4 | 1180.17 | 4.3229e+18 | -0.58934 | 1.2113e-05 | 1.5959e+26 | 1.3167e+26 | 1.2694e+26 | 4.731e+24 | 9.4651e+23 | 2.6967e+25 | 1.4726e+23 | 6.9926e-10 | 0.00021091 | 164577000000 | 23221600 | 11775400000 | 8.8139e-07 | 1.4322e-12 | 4.8359e-19 | 0.2357 | 0.2357 | 0.019711 | 0.24815 | 17.511 | 17.5103
35605.4 | 1179.27 | 4.3162e+18 | -0.57475 | 1.2113e-05 | 1.5959e+26 | 1.3167e+26 | 1.2698e+26 | 4.6977e+24 | 9.4632e+23 | 2.6967e+25 | 1.4727e+23 | 6.976e-10 | 0.00020943 | 164570000000 | 23217900 | 11774700000 | 8.8137e-07 | 1.4321e-12 | 4.8356e-19 | 0.23568 | 0.23568 | 0.019709 | 0.24807 | 17.511 | 17.5103
35605.4 | 1178.38 | 4.3096e+18 | -0.56016 | 1.2113e-05 | 1.5959e+26 | 1.3167e+26 | 1.2701e+26 | 4.6647e+24 | 9.4613e+23 | 2.6968e+25 | 1.4729e+23 | 6.9594e-10 | 0.00020796 | 164564000000 | 23214100 | 11774000000 | 8.8135e-07 | 1.432e-12 | 4.8353e-19 | 0.23566 | 0.23566 | 0.019707 | 0.24799 | 17.511 | 17.5103
35605.4 | 1177.49 | 4.303e+18 | -0.54557 | 1.2113e-05 | 1.5959e+26 | 1.3167e+26 | 1.2704e+26 | 4.6319e+24 | 9.4594e+23 | 2.6968e+25 | 1.473e+23 | 6.9428e-10 | 0.0002065 | 164557000000 | 23210400 | 11773300000 | 8.8133e-07 | 1.432e-12 | 4.835e-19 | 0.23564 | 0.23564 | 0.019705 | 0.24791 | 17.511 | 17.5103
35605.4 | 1176.6 | 4.2963e+18 | -0.53098 | 1.2113e-05 | 1.5959e+26 | 1.3167e+26 | 1.2707e+26 | 4.5993e+24 | 9.4575e+23 | 2.6968e+25 | 1.4732e+23 | 6.9262e-10 | 0.00020504 | 164551000000 | 23206800 | 11772600000 | 8.8132e-07 | 1.4319e-12 | 4.8347e-19 | 0.23563 | 0.23563 | 0.019703 | 0.24783 | 17.511 | 17.5103
35605.4 | 1175.71 | 4.2896e+18 | -0.51639 | 1.2113e-05 | 1.5959e+26 | 1.3167e+26 | 1.2711e+26 | 4.5669e+24 | 9.4557e+23 | 2.6968e+25 | 1.4733e+23 | 6.9097e-10 | 0.00020359 | 164544000000 | 23203100 | 11771900000 | 8.813e-07 | 1.4319e-12 | 4.8344e-19 | 0.23561 | 0.23561 | 0.019701 | 0.24775 | 17.511 | 17.5103
35605.4 | 1174.82 | 4.283e+18 | -0.5018 | 1.2113e-05 | 1.5959e+26 | 1.3167e+26 | 1.2714e+26 | 4.5346e+24 | 9.4538e+23 | 2.6968e+25 | 1.4735e+23 | 6.8932e-10 | 0.00020216 | 164538000000 | 23199400 | 11771200000 | 8.8128e-07 | 1.4318e-12 | 4.8341e-19 | 0.23559 | 0.23559 | 0.019699 | 0.24767 | 17.511 | 17.5103
35605.4 | 1173.93 | 4.2764e+18 | -0.48721 | 1.2113e-05 | 1.5959e+26 | 1.3167e+26 | 1.2717e+26 | 4.5026e+24 | 9.4519e+23 | 2.6969e+25 | 1.4736e+23 | 6.8767e-10 | 0.00020073 | 164531000000 | 23195700 | 11770500000 | 8.8126e-07 | 1.4318e-12 | 4.8338e-19 | 0.23557 | 0.23557 | 0.019697 | 0.24759 | 17.511 | 17.5103
35605.4 | 1173.04 | 4.2697e+18 | -0.47262 | 1.2113e-05 | 1.5959e+26 | 1.3167e+26 | 1.272e+26 | 4.4707e+24 | 9.4501e+23 | 2.6969e+25 | 1.4738e+23 | 6.8602e-10 | 0.00019931 | 164525000000 | 23192100 | 11769800000 | 8.8125e-07 | 1.4317e-12 | 4.8335e-19 | 0.23555 | 0.23555 | 0.019695 | 0.24751 | 17.511 | 17.5103
35605.4 | 1172.15 | 4.263e+18 | -0.45803 | 1.2113e-05 | 1.5959e+26 | 1.3167e+26 | 1.2724e+26 | 4.439e+24 | 9.4482e+23 | 2.6969e+25 | 1.4739e+23 | 6.8437e-10 | 0.0001979 | 164518000000 | 23188500 | 11769100000 | 8.8123e-07 | 1.4317e-12 | 4.8333e-19 | 0.23553 | 0.23553 | 0.019693 | 0.24743 | 17.511 | 17.5103
35605.4 | 1171.26 | 4.2564e+18 | -0.44344 | 1.2113e-05 | 1.5959e+26 | 1.3167e+26 | 1.2727e+26 | 4.4075e+24 | 9.4464e+23 | 2.6969e+25 | 1.4741e+23 | 6.8273e-10 | 0.00019649 | 164512000000 | 23184800 | 11768400000 | 8.8121e-07 | 1.4316e-12 | 4.833e-19 | 0.23551 | 0.23551 | 0.019691 | 0.24735 | 17.511 | 17.5103
35605.4 | 1170.36 | 4.2498e+18 | -0.42885 | 1.2113e-05 | 1.5959e+26 | 1.3167e+26 | 1.273e+26 | 4.3763e+24 | 9.4445e+23 | 2.6969e+25 | 1.4742e+23 | 6.8109e-10 | 0.0001951 | 164506000000 | 23181200 | 11767700000 | 8.8119e-07 | 1.4315e-12 | 4.8327e-19 | 0.2355 | 0.2355 | 0.019689 | 0.24728 | 17.511 | 17.5103
35605.4 | 1169.47 | 4.2431e+18 | -0.41426 | 1.2113e-05 | 1.5959e+26 | 1.3167e+26 | 1.2733e+26 | 4.3451e+24 | 9.4427e+23 | 2.697e+25 | 1.4744e+23 | 6.7945e-10 | 0.00019371 | 164499000000 | 23177600 | 11767000000 | 8.8118e-07 | 1.4315e-12 | 4.8324e-19 | 0.23548 | 0.23548 | 0.019688 | 0.2472 | 17.511 | 17.5103
35605.4 | 1168.58 | 4.2364e+18 | -0.39967 | 1.2113e-05 | 1.5959e+26 | 1.3167e+26 | 1.2736e+26 | 4.3142e+24 | 9.4409e+23 | 2.697e+25 | 1.4745e+23 | 6.7781e-10 | 0.00019233 | 164493000000 | 23174100 | 11766300000 | 8.8116e-07 | 1.4314e-12 | 4.8321e-19 | 0.23546 | 0.23546 | 0.019686 | 0.24712 | 17.511 | 17.5103
35605.4 | 1167.69 | 4.2298e+18 | -0.38508 | 1.2113e-05 | 1.5959e+26 | 1.3167e+26 | 1.2739e+26 | 4.2835e+24 | 9.4391e+23 | 2.697e+25 | 1.4747e+23 | 6.7617e-10 | 0.00019096 | 164487000000 | 23170500 | 11765700000 | 8.8114e-07 | 1.4314e-12 | 4.8318e-19 | 0.23544 | 0.23544 | 0.019684 | 0.24704 | 17.511 | 17.5103
35605.4 | 1166.8 | 4.2232e+18 | -0.37049 | 1.2113e-05 | 1.5959e+26 | 1.3167e+26 | 1.2742e+26 | 4.2529e+24 | 9.4373e+23 | 2.697e+25 | 1.4748e+23 | 6.7454e-10 | 0.0001896 | 164480000000 | 23166900 | 11765000000 | 8.8113e-07 | 1.4313e-12 | 4.8316e-19 | 0.23542 | 0.23542 | 0.019682 | 0.24697 | 17.511 | 17.5103
35605.4 | 1165.91 | 4.2165e+18 | -0.3559 | 1.2113e-05 | 1.5959e+26 | 1.3167e+26 | 1.2745e+26 | 4.2226e+24 | 9.4354e+23 | 2.697e+25 | 1.4749e+23 | 6.7291e-10 | 0.00018825 | 164474000000 | 23163400 | 11764300000 | 8.8111e-07 | 1.4313e-12 | 4.8313e-19 | 0.2354 | 0.2354 | 0.01968 | 0.24689 | 17.511 | 17.5103
35605.4 | 1165.02 | 4.2098e+18 | -0.34131 | 1.2113e-05 | 1.5959e+26 | 1.3167e+26 | 1.2748e+26 | 4.1924e+24 | 9.4336e+23 | 2.697e+25 | 1.4751e+23 | 6.7128e-10 | 0.0001869 | 164468000000 | 23159800 | 11763600000 | 8.8109e-07 | 1.4312e-12 | 4.831e-19 | 0.23539 | 0.23539 | 0.019678 | 0.24681 | 17.511 | 17.5103
35605.4 | 1164.13 | 4.2032e+18 | -0.32672 | 1.2113e-05 | 1.5959e+26 | 1.3167e+26 | 1.2751e+26 | 4.1624e+24 | 9.4318e+23 | 2.6971e+25 | 1.4752e+23 | 6.6965e-10 | 0.00018556 | 164462000000 | 23156300 | 11763000000 | 8.8107e-07 | 1.4312e-12 | 4.8307e-19 | 0.23537 | 0.23537 | 0.019676 | 0.24674 | 17.511 | 17.5103
35605.4 | 1163.24 | 4.1966e+18 | -0.31213 | 1.2113e-05 | 1.5959e+26 | 1.3167e+26 | 1.2754e+26 | 4.1326e+24 | 9.4301e+23 | 2.6971e+25 | 1.4754e+23 | 6.6803e-10 | 0.00018423 | 164455000000 | 23152800 | 11762300000 | 8.8106e-07 | 1.4311e-12 | 4.8305e-19 | 0.23535 | 0.23535 | 0.019674 | 0.24666 | 17.511 | 17.5103
35605.4 | 1162.35 | 4.1899e+18 | -0.29754 | 1.2113e-05 | 1.5959e+26 | 1.3167e+26 | 1.2757e+26 | 4.1029e+24 | 9.4283e+23 | 2.6971e+25 | 1.4755e+23 | 6.664e-10 | 0.00018291 | 164449000000 | 23149300 | 11761600000 | 8.8104e-07 | 1.431e-12 | 4.8302e-19 | 0.23533 | 0.23533 | 0.019672 | 0.24659 | 17.511 | 17.5103
35605.4 | 1161.45 | 4.1832e+18 | -0.28295 | 1.2113e-05 | 1.5959e+26 | 1.3167e+26 | 1.276e+26 | 4.0735e+24 | 9.4265e+23 | 2.6971e+25 | 1.4757e+23 | 6.6478e-10 | 0.0001816 | 164443000000 | 23145800 | 11760900000 | 8.8102e-07 | 1.431e-12 | 4.8299e-19 | 0.23531 | 0.23531 | 0.019671 | 0.24651 | 17.511 | 17.5103
35605.4 | 1160.56 | 4.1766e+18 | -0.26836 | 1.2113e-05 | 1.5959e+26 | 1.3167e+26 | 1.2763e+26 | 4.0442e+24 | 9.4247e+23 | 2.6971e+25 | 1.4758e+23 | 6.6317e-10 | 0.0001803 | 164437000000 | 23142300 | 11760300000 | 8.8101e-07 | 1.4309e-12 | 4.8296e-19 | 0.2353 | 0.2353 | 0.019669 | 0.24643 | 17.511 | 17.5103
35605.4 | 1159.67 | 4.17e+18 | -0.25377 | 1.2113e-05 | 1.5959e+26 | 1.3167e+26 | 1.2766e+26 | 4.0151e+24 | 9.423e+23 | 2.6972e+25 | 1.4759e+23 | 6.6155e-10 | 0.000179 | 164431000000 | 23138800 | 11759600000 | 8.8099e-07 | 1.4309e-12 | 4.8294e-19 | 0.23528 | 0.23528 | 0.019667 | 0.24636 | 17.511 | 17.5103
35605.4 | 1158.78 | 4.1633e+18 | -0.23918 | 1.2113e-05 | 1.5959e+26 | 1.3167e+26 | 1.2769e+26 | 3.9862e+24 | 9.4212e+23 | 2.6972e+25 | 1.4761e+23 | 6.5994e-10 | 0.00017771 | 164425000000 | 23135300 | 11759000000 | 8.8097e-07 | 1.4308e-12 | 4.8291e-19 | 0.23526 | 0.23526 | 0.019665 | 0.24629 | 17.511 | 17.5103
35605.4 | 1157.89 | 4.1566e+18 | -0.22459 | 1.2113e-05 | 1.5959e+26 | 1.3167e+26 | 1.2772e+26 | 3.9575e+24 | 9.4194e+23 | 2.6972e+25 | 1.4762e+23 | 6.5833e-10 | 0.00017643 | 164418000000 | 23131900 | 11758300000 | 8.8096e-07 | 1.4308e-12 | 4.8288e-19 | 0.23524 | 0.23524 | 0.019663 | 0.24621 | 17.511 | 17.5103
35605.4 | 1157 | 4.15e+18 | -0.21 | 1.2113e-05 | 1.5959e+26 | 1.3167e+26 | 1.2775e+26 | 3.9289e+24 | 9.4177e+23 | 2.6972e+25 | 1.4764e+23 | 6.5672e-10 | 0.00017516 | 164412000000 | 23128400 | 11757600000 | 8.8094e-07 | 1.4307e-12 | 4.8285e-19 | 0.23523 | 0.23523 | 0.019661 | 0.24613 | 17.511 | 17.5103
35605.4 | 1157 | 4.15e+18 | -0.21 | 1.2113e-05 | 1.5959e+26 | 1.3167e+26 | 1.2777e+26 | 3.9006e+24 | 9.4177e+23 | 2.6972e+25 | 1.4849e+23 | 6.5387e-10 | 0.00017389 | 164412000000 | 23128500 | 11757600000 | 8.8094e-07 | 1.4307e-12 | 4.8285e-19 | 0.23523 | 0.23523 | 0.019661 | 0.24614 | 17.511 | 17.5103
35605.4 | 1157 | 4.15e+18 | -0.21 | 1.2113e-05 | 1.5959e+26 | 1.3167e+26 | 1.2775e+26 | 3.9229e+24 | 9.4177e+23 | 2.6972e+25 | 1.4935e+23 | 6.5387e-10 | 0.00017489 | 164412000000 | 23128500 | 11757600000 | 8.8094e-07 | 1.4307e-12 | 4.8285e-19 | 0.23523 | 0.23523 | 0.019661 | 0.24614 | 17.511 | 17.5103
35605.4 | 1157 | 4.15e+18 | -0.21 | 1.2113e-05 | 1.5959e+26 | 1.3167e+26 | 1.2773e+26 | 3.9447e+24 | 9.4177e+23 | 2.6972e+25 | 1.502e+23 | 6.5384e-10 | 0.00017586 | 164412000000 | 23128500 | 11757600000 | 8.8094e-07 | 1.4307e-12 | 4.8285e-19 | 0.23523 | 0.23523 | 0.019661 | 0.24614 | 17.511 | 17.5103
35605.4 | 1157 | 4.15e+18 | -0.21 | 1.2113e-05 | 1.5959e+26 | 1.3167e+26 | 1.2771e+26 | 3.9665e+24 | 9.4177e+23 | 2.6972e+25 | 1.5105e+23 | 6.5381e-10 | 0.00017683 | 164412000000 | 23128600 | 11757600000 | 8.8094e-07 | 1.4307e-12 | 4.8285e-19 | 0.23523 | 0.23523 | 0.019661 | 0.24614 | 17.511 | 17.5103
35605.4 | 1157 | 4.15e+18 | -0.21 | 1.2113e-05 | 1.5959e+26 | 1.3167e+26 | 1.2769e+26 | 3.9883e+24 | 9.4177e+23 | 2.6972e+25 | 1.5189e+23 | 6.5379e-10 | 0.0001778 | 164412000000 | 23128600 | 11757600000 | 8.8094e-07 | 1.4307e-12 | 4.8285e-19 | 0.23523 | 0.23523 | 0.019661 | 0.24614 | 17.511 | 17.5103
35605.4 | 1157 | 4.15e+18 | -0.21 | 1.2113e-05 | 1.5959e+26 | 1.3167e+26 | 1.2766e+26 | 4.0099e+24 | 9.4177e+23 | 2.6972e+25 | 1.5274e+23 | 6.5376e-10 | 0.00017877 | 164412000000 | 23128600 | 11757600000 | 8.8094e-07 | 1.4307e-12 | 4.8285e-19 | 0.23523 | 0.23523 | 0.019661 | 0.24614 | 17.511 | 17.5103
35605.4 | 1157 | 4.15e+18 | -0.21 | 1.2113e-05 | 1.5959e+26 | 1.3167e+26 | 1.2764e+26 | 4.0316e+24 | 9.4178e+23 | 2.6972e+25 | 1.5358e+23 | 6.5373e-10 | 0.00017973 | 164412000000 | 23128700 | 11757600000 | 8.8094e-07 | 1.4307e-12 | 4.8285e-19 | 0.23523 | 0.23523 | 0.019661 | 0.24614 | 17.511 | 17.5103
35605.4 | 1157 | 4.15e+18 | -0.21 | 1.2113e-05 | 1.5959e+26 | 1.3167e+26 | 1.2762e+26 | 4.0531e+24 | 9.4178e+23 | 2.6972e+25 | 1.5442e+23 | 6.5371e-10 | 0.00018069 | 164412000000 | 23128700 | 11757600000 | 8.8094e-07 | 1.4307e-12 | 4.8285e-19 | 0.23522 | 0.23522 | 0.019661 | 0.24614 | 17.511 | 17.5103
35605.4 | 1157 | 4.15e+18 | -0.21 | 1.2113e-05 | 1.5959e+26 | 1.3167e+26 | 1.276e+26 | 4.0746e+24 | 9.4178e+23 | 2.6972e+25 | 1.5526e+23 | 6.5368e-10 | 0.00018165 | 164412000000 | 23128800 | 11757600000 | 8.8094e-07 | 1.4307e-12 | 4.8285e-19 | 0.23522 | 0.23522 | 0.019661 | 0.24614 | 17.511 | 17.5103
35605.4 | 1157 | 4.15e+18 | -0.21 | 1.2113e-05 | 1.5959e+26 | 1.3167e+26 | 1.2758e+26 | 4.096e+24 | 9.4178e+23 | 2.6972e+25 | 1.5609e+23 | 6.5365e-10 | 0.0001826 | 164412000000 | 23128800 | 11757600000 | 8.8094e-07 | 1.4307e-12 | 4.8285e-19 | 0.23522 | 0.23522 | 0.019661 | 0.24614 | 17.511 | 17.5103
35605.4 | 1157 | 4.15e+18 | -0.21 | 1.2113e-05 | 1.5959e+26 | 1.3167e+26 | 1.2756e+26 | 4.1174e+24 | 9.4178e+23 | 2.6972e+25 | 1.5693e+23 | 6.5363e-10 | 0.00018356 | 164412000000 | 23128800 | 11757600000 | 8.8094e-07 | 1.4307e-12 | 4.8285e-19 | 0.23522 | 0.23522 | 0.019661 | 0.24614 | 17.511 | 17.5103
35605.4 | 1157 | 4.15e+18 | -0.21 | 1.2113e-05 | 1.5959e+26 | 1.3167e+26 | 1.2754e+26 | 4.1387e+24 | 9.4178e+23 | 2.6972e+25 | 1.5776e+23 | 6.536e-10 | 0.00018451 | 164412000000 | 23128900 | 11757600000 | 8.8094e-07 | 1.4307e-12 | 4.8285e-19 | 0.23522 | 0.23522 | 0.019661 | 0.24614 | 17.511 | 17.5103
35605.4 | 1157 | 4.15e+18 | -0.21 | 1.2113e-05 | 1.5959e+26 | 1.3167e+26 | 1.2751e+26 | 4.1599e+24 | 9.4178e+23 | 2.6972e+25 | 1.5859e+23 | 6.5357e-10 | 0.00018545 | 164412000000 | 23128900 | 11757600000 | 8.8094e-07 | 1.4307e-12 | 4.8285e-19 | 0.23522 | 0.23522 | 0.019661 | 0.24614 | 17.511 | 17.5103
35605.4 | 1157 | 4.15e+18 | -0.21 | 1.2113e-05 | 1.5959e+26 | 1.3167e+26 | 1.2749e+26 | 4.1811e+24 | 9.4178e+23 | 2.6972e+25 | 1.5941e+23 | 6.5355e-10 | 0.0001864 | 164412000000 | 23128900 | 11757600000 | 8.8094e-07 | 1.4307e-12 | 4.8285e-19 | 0.23522 | 0.23522 | 0.019661 | 0.24615 | 17.511 | 17.5103
35605.4 | 1157 | 4.15e+18 | -0.21 | 1.2113e-05 | 1.5959e+26 | 1.3167e+26 | 1.2747e+26 | 4.2022e+24 | 9.4178e+23 | 2.6972e+25 | 1.6024e+23 | 6.5352e-10 | 0.00018734 | 164411000000 | 23129000 | 11757600000 | 8.8094e-07 | 1.4307e-12 | 4.8285e-19 | 0.23522 | 0.23522 | 0.019661 | 0.24615 | 17.511 | 17.5103
35605.5 | 1157 | 4.15e+18 | -0.21 | 1.2113e-05 | 1.5959e+26 | 1.3167e+26 | 1.2745e+26 | 4.2233e+24 | 9.4179e+23 | 2.6972e+25 | 1.6106e+23 | 6.5349e-10 | 0.00018828 | 164411000000 | 23129000 | 11757500000 | 8.8094e-07 | 1.4307e-12 | 4.8285e-19 | 0.23522 | 0.23522 | 0.019661 | 0.24615 | 17.511 | 17.5103
35605.5 | 1157 | 4.15e+18 | -0.21 | 1.2113e-05 | 1.5959e+26 | 1.3167e+26 | 1.2743e+26 | 4.2443e+24 | 9.4179e+23 | 2.6972e+25 | 1.6188e+23 | 6.5346e-10 | 0.00018922 | 164411000000 | 23129000 | 11757500000 | 8.8094e-07 | 1.4307e-12 | 4.8285e-19 | 0.23522 | 0.23522 | 0.019661 | 0.24615 | 17.511 | 17.5103
35605.5 | 1157 | 4.15e+18 | -0.21 | 1.2113e-05 | 1.5959e+26 | 1.3167e+26 | 1.2741e+26 | 4.2652e+24 | 9.4179e+23 | 2.6972e+25 | 1.627e+23 | 6.5344e-10 | 0.00019015 | 164411000000 | 23129100 | 11757500000 | 8.8094e-07 | 1.4307e-12 | 4.8285e-19 | 0.23522 | 0.23522 | 0.019661 | 0.24615 | 17.511 | 17.5103
35605.5 | 1157 | 4.15e+18 | -0.21 | 1.2113e-05 | 1.5959e+26 | 1.3167e+26 | 1.2739e+26 | 4.2861e+24 | 9.4179e+23 | 2.6972e+25 | 1.6352e+23 | 6.5341e-10 | 0.00019108 | 164411000000 | 23129100 | 11757500000 | 8.8094e-07 | 1.4307e-12 | 4.8285e-19 | 0.23522 | 0.23522 | 0.019661 | 0.24615 | 17.511 | 17.5103
35605.5 | 1157 | 4.15e+18 | -0.21 | 1.2113e-05 | 1.5959e+26 | 1.3167e+26 | 1.2737e+26 | 4.307e+24 | 9.4179e+23 | 2.6972e+25 | 1.6434e+23 | 6.5338e-10 | 0.00019201 | 164411000000 | 23129100 | 11757500000 | 8.8094e-07 | 1.4307e-12 | 4.8285e-19 | 0.23522 | 0.23522 | 0.019661 | 0.24615 | 17.511 | 17.5103
35605.5 | 1157 | 4.15e+18 | -0.21 | 1.2113e-05 | 1.5959e+26 | 1.3167e+26 | 1.2735e+26 | 4.3277e+24 | 9.4179e+23 | 2.6972e+25 | 1.6515e+23 | 6.5335e-10 | 0.00019294 | 164411000000 | 23129200 | 11757500000 | 8.8094e-07 | 1.4307e-12 | 4.8285e-19 | 0.23522 | 0.23522 | 0.019661 | 0.24615 | 17.511 | 17.5103
35605.5 | 1157 | 4.15e+18 | -0.21 | 1.2113e-05 | 1.5959e+26 | 1.3167e+26 | 1.2733e+26 | 4.3484e+24 | 9.4179e+23 | 2.6972e+25 | 1.6596e+23 | 6.5333e-10 | 0.00019386 | 164411000000 | 23129200 | 11757500000 | 8.8094e-07 | 1.4307e-12 | 4.8285e-19 | 0.23522 | 0.23522 | 0.019661 | 0.24615 | 17.511 | 17.5103
35605.5 | 1157 | 4.15e+18 | -0.21 | 1.2113e-05 | 1.5959e+26 | 1.3167e+26 | 1.273e+26 | 4.3691e+24 | 9.4179e+23 | 2.6972e+25 | 1.6677e+23 | 6.533e-10 | 0.00019478 | 164411000000 | 23129200 | 11757500000 | 8.8094e-07 | 1.4307e-12 | 4.8285e-19 | 0.23522 | 0.23522 | 0.019661 | 0.24615 | 17.511 | 17.5103
35605.5 | 1157 | 4.15e+18 | -0.21 | 1.2113e-05 | 1.5959e+26 | 1.3167e+26 | 1.2728e+26 | 4.3897e+24 | 9.418e+23 | 2.6972e+25 | 1.6758e+23 | 6.5327e-10 | 0.0001957 | 164411000000 | 23129300 | 11757500000 | 8.8094e-07 | 1.4307e-12 | 4.8285e-19 | 0.23522 | 0.23522 | 0.019661 | 0.24615 | 17.511 | 17.5103
35605.5 | 1157 | 4.15e+18 | -0.21 | 1.2113e-05 | 1.5959e+26 | 1.3167e+26 | 1.2726e+26 | 4.4102e+24 | 9.418e+23 | 2.6972e+25 | 1.6838e+23 | 6.5325e-10 | 0.00019661 | 164411000000 | 23129300 | 11757500000 | 8.8094e-07 | 1.4307e-12 | 4.8285e-19 | 0.23522 | 0.23522 | 0.019661 | 0.24615 | 17.511 | 17.5104
35605.5 | 1157 | 4.15e+18 | -0.21 | 1.2113e-05 | 1.5959e+26 | 1.3167e+26 | 1.2724e+26 | 4.4307e+24 | 9.418e+23 | 2.6972e+25 | 1.6918e+23 | 6.5322e-10 | 0.00019752 | 164411000000 | 23129400 | 11757500000 | 8.8094e-07 | 1.4307e-12 | 4.8285e-19 | 0.23522 | 0.23522 | 0.019661 | 0.24615 | 17.511 | 17.5104
35605.5 | 1157 | 4.15e+18 | -0.21 | 1.2113e-05 | 1.5959e+26 | 1.3167e+26 | 1.2722e+26 | 4.4511e+24 | 9.418e+23 | 2.6972e+25 | 1.6998e+23 | 6.5319e-10 | 0.00019843 | 164411000000 | 23129400 | 11757500000 | 8.8094e-07 | 1.4307e-12 | 4.8285e-19 | 0.23522 | 0.23522 | 0.019661 | 0.24615 | 17.511 | 17.5104
35605.5 | 1157 | 4.15e+18 | -0.21 | 1.2113e-05 | 1.5959e+26 | 1.3167e+26 | 1.272e+26 | 4.4715e+24 | 9.418e+23 | 2.6972e+25 | 1.7078e+23 | 6.5316e-10 | 0.00019934 | 164411000000 | 23129400 | 11757500000 | 8.8094e-07 | 1.4307e-12 | 4.8285e-19 | 0.23522 | 0.23522 | 0.019661 | 0.24616 | 17.511 | 17.5104
35605.5 | 1157 | 4.15e+18 | -0.21 | 1.2113e-05 | 1.5959e+26 | 1.3167e+26 | 1.2718e+26 | 4.4918e+24 | 9.418e+23 | 2.6972e+25 | 1.7158e+23 | 6.5314e-10 | 0.00020025 | 164411000000 | 23129500 | 11757500000 | 8.8094e-07 | 1.4307e-12 | 4.8285e-19 | 0.23522 | 0.23522 | 0.019661 | 0.24616 | 17.511 | 17.5104
35605.5 | 1157 | 4.15e+18 | -0.21 | 1.2113e-05 | 1.5959e+26 | 1.3167e+26 | 1.2716e+26 | 4.512e+24 | 9.418e+23 | 2.6972e+25 | 1.7237e+23 | 6.5311e-10 | 0.00020115 | 164411000000 | 23129500 | 11757500000 | 8.8094e-07 | 1.4307e-12 | 4.8285e-19 | 0.23522 | 0.23522 | 0.019661 | 0.24616 | 17.511 | 17.5104
35605.5 | 1157 | 4.15e+18 | -0.21 | 1.2113e-05 | 1.5959e+26 | 1.3167e+26 | 1.2714e+26 | 4.5322e+24 | 9.418e+23 | 2.6972e+25 | 1.7317e+23 | 6.5308e-10 | 0.00020205 | 164411000000 | 23129500 | 11757500000 | 8.8094e-07 | 1.4307e-12 | 4.8285e-19 | 0.23522 | 0.23522 | 0.019661 | 0.24616 | 17.511 | 17.5104
35605.5 | 1157 | 4.15e+18 | -0.21 | 1.2113e-05 | 1.5959e+26 | 1.3167e+26 | 1.2712e+26 | 4.5523e+24 | 9.418e+23 | 2.6972e+25 | 1.7396e+23 | 6.5305e-10 | 0.00020295 | 164410000000 | 23129600 | 11757400000 | 8.8094e-07 | 1.4307e-12 | 4.8285e-19 | 0.23522 | 0.23522 | 0.019661 | 0.24616 | 17.511 | 17.5104
35605.5 | 1157 | 4.15e+18 | -0.21 | 1.2113e-05 | 1.5959e+26 | 1.3167e+26 | 1.271e+26 | 4.5724e+24 | 9.4181e+23 | 2.6972e+25 | 1.7475e+23 | 6.5303e-10 | 0.00020384 | 164410000000 | 23129600 | 11757400000 | 8.8094e-07 | 1.4307e-12 | 4.8285e-19 | 0.23522 | 0.23522 | 0.019661 | 0.24616 | 17.511 | 17.5104
35605.5 | 1157 | 4.15e+18 | -0.21 | 1.2113e-05 | 1.5959e+26 | 1.3167e+26 | 1.2708e+26 | 4.5924e+24 | 9.4181e+23 | 2.6972e+25 | 1.7553e+23 | 6.53e-10 | 0.00020473 | 164410000000 | 23129600 | 11757400000 | 8.8094e-07 | 1.4307e-12 | 4.8285e-19 | 0.23522 | 0.23522 | 0.019661 | 0.24616 | 17.511 | 17.5104
35605.5 | 1157 | 4.15e+18 | -0.21 | 1.2113e-05 | 1.5959e+26 | 1.3167e+26 | 1.2706e+26 | 4.6124e+24 | 9.4181e+23 | 2.6972e+25 | 1.7632e+23 | 6.5297e-10 | 0.00020562 | 164410000000 | 23129700 | 11757400000 | 8.8094e-07 | 1.4307e-12 | 4.8285e-19 | 0.23522 | 0.23522 | 0.019661 | 0.24616 | 17.511 | 17.5104
35605.5 | 1157 | 4.15e+18 | -0.21 | 1.2113e-05 | 1.5959e+26 | 1.3167e+26 | 1.2704e+26 | 4.6323e+24 | 9.4181e+23 | 2.6972e+25 | 1.771e+23 | 6.5295e-10 | 0.00020651 | 164410000000 | 23129700 | 11757400000 | 8.8094e-07 | 1.4307e-12 | 4.8285e-19 | 0.23522 | 0.23522 | 0.019661 | 0.24616 | 17.511 | 17.5104
35605.5 | 1157 | 4.15e+18 | -0.21 | 1.2113e-05 | 1.5959e+26 | 1.3167e+26 | 1.2702e+26 | 4.6521e+24 | 9.4181e+23 | 2.6972e+25 | 1.7788e+23 | 6.5292e-10 | 0.0002074 | 164410000000 | 23129700 | 11757400000 | 8.8094e-07 | 1.4307e-12 | 4.8284e-19 | 0.23522 | 0.23522 | 0.019661 | 0.24616 | 17.511 | 17.5104
35605.5 | 1157 | 4.15e+18 | -0.21 | 1.2113e-05 | 1.5959e+26 | 1.3167e+26 | 1.27e+26 | 4.6719e+24 | 9.4181e+23 | 2.6972e+25 | 1.7866e+23 | 6.5289e-10 | 0.00020828 | 164410000000 | 23129800 | 11757400000 | 8.8094e-07 | 1.4307e-12 | 4.8284e-19 | 0.23522 | 0.23522 | 0.019661 | 0.24616 | 17.511 | 17.5104
35605.5 | 1157 | 4.15e+18 | -0.21 | 1.2113e-05 | 1.5959e+26 | 1.3167e+26 | 1.2698e+26 | 4.6916e+24 | 9.4181e+23 | 2.6972e+25 | 1.7944e+23 | 6.5286e-10 | 0.00020916 | 164410000000 | 23129800 | 11757400000 | 8.8094e-07 | 1.4307e-12 | 4.8284e-19 | 0.23522 | 0.23522 | 0.019661 | 0.24616 | 17.511 | 17.5104
35605.5 | 1157 | 4.15e+18 | -0.21 | 1.2113e-05 | 1.5959e+26 | 1.3167e+26 | 1.2696e+26 | 4.7113e+24 | 9.4181e+23 | 2.6972e+25 | 1.8021e+23 | 6.5284e-10 | 0.00021003 | 164410000000 | 23129800 | 11757400000 | 8.8094e-07 | 1.4307e-12 | 4.8284e-19 | 0.23522 | 0.23522 | 0.019661 | 0.24616 | 17.511 | 17.5104
35605.5 | 1157 | 4.15e+18 | -0.21 | 1.2113e-05 | 1.5959e+26 | 1.3167e+26 | 1.2694e+26 | 4.7309e+24 | 9.4181e+23 | 2.6972e+25 | 1.8099e+23 | 6.5281e-10 | 0.00021091 | 164410000000 | 23129900 | 11757400000 | 8.8094e-07 | 1.4307e-12 | 4.8284e-19 | 0.23522 | 0.23522 | 0.019661 | 0.24616 | 17.511 | 17.5104
35605.5 | 1157 | 4.15e+18 | -0.21 | 1.2113e-05 | 1.5959e+26 | 1.3167e+26 | 1.2692e+26 | 4.7505e+24 | 9.4181e+23 | 2.6972e+25 | 1.8176e+23 | 6.5278e-10 | 0.00021178 | 164410000000 | 23129900 | 11757400000 | 8.8094e-07 | 1.4307e-12 | 4.8284e-19 | 0.23522 | 0.23522 | 0.019661 | 0.24616 | 17.511 | 17.5104
35605.5 | 1157 | 4.15e+18 | -0.21 | 1.2113e-05 | 1.5959e+26 | 1.3167e+26 | 1.269e+26 | 4.77e+24 | 9.4182e+23 | 2.6972e+25 | 1.8253e+23 | 6.5276e-10 | 0.00021265 | 164410000000 | 23130000 | 11757400000 | 8.8094e-07 | 1.4307e-12 | 4.8284e-19 | 0.23522 | 0.23522 | 0.019661 | 0.24616 | 17.511 | 17.5104
35605.5 | 1157 | 4.15e+18 | -0.21 | 1.2113e-05 | 1.5959e+26 | 1.3167e+26 | 1.2688e+26 | 4.7895e+24 | 9.4182e+23 | 2.6972e+25 | 1.8329e+23 | 6.5273e-10 | 0.00021352 | 164410000000 | 23130000 | 11757400000 | 8.8094e-07 | 1.4307e-12 | 4.8284e-19 | 0.23522 | 0.23522 | 0.019661 | 0.24617 | 17.511 | 17.5104
35605.5 | 1157 | 4.15e+18 | -0.21 | 1.2113e-05 | 1.5959e+26 | 1.3167e+26 | 1.2687e+26 | 4.8089e+24 | 9.4182e+23 | 2.6972e+25 | 1.8406e+23 | 6.527e-10 | 0.00021438 | 164410000000 | 23130000 | 11757400000 | 8.8094e-07 | 1.4307e-12 | 4.8284e-19 | 0.23522 | 0.23522 | 0.019661 | 0.24617 | 17.511 | 17.5104
35605.5 | 1157 | 4.15e+18 | -0.21 | 1.2113e-05 | 1.5959e+26 | 1.3167e+26 | 1.2685e+26 | 4.8282e+24 | 9.4182e+23 | 2.6972e+25 | 1.8482e+23 | 6.5268e-10 | 0.00021525 | 164410000000 | 23130100 | 11757400000 | 8.8094e-07 | 1.4307e-12 | 4.8284e-19 | 0.23522 | 0.23522 | 0.019661 | 0.24617 | 17.5111 | 17.5104
35605.5 | 1157 | 4.15e+18 | -0.21 | 1.2113e-05 | 1.5959e+26 | 1.3167e+26 | 1.2683e+26 | 4.8475e+24 | 9.4182e+23 | 2.6972e+25 | 1.8558e+23 | 6.5265e-10 | 0.00021611 | 164410000000 | 23130100 | 11757400000 | 8.8094e-07 | 1.4307e-12 | 4.8284e-19 | 0.23522 | 0.23522 | 0.019661 | 0.24617 | 17.5111 | 17.5104
35605.5 | 1157 | 4.15e+18 | -0.21 | 1.2113e-05 | 1.5959e+26 | 1.3167e+26 | 1.2681e+26 | 4.8667e+24 | 9.4182e+23 | 2.6972e+25 | 1.8634e+23 | 6.5262e-10 | 0.00021696 | 164410000000 | 23130100 | 11757400000 | 8.8094e-07 | 1.4307e-12 | 4.8284e-19 | 0.23522 | 0.23522 | 0.019661 | 0.24617 | 17.5111 | 17.5104
35605.5 | 1157 | 4.15e+18 | -0.21 | 1.2113e-05 | 1.5959e+26 | 1.3167e+26 | 1.2679e+26 | 4.8859e+24 | 9.4182e+23 | 2.6972e+25 | 1.871e+23 | 6.526e-10 | 0.00021782 | 164409000000 | 23130200 | 11757300000 | 8.8093e-07 | 1.4307e-12 | 4.8284e-19 | 0.23522 | 0.23522 | 0.019661 | 0.24617 | 17.5111 | 17.5104
35605.5 | 1157 | 4.15e+18 | -0.21 | 1.2113e-05 | 1.5959e+26 | 1.3167e+26 | 1.2677e+26 | 4.9051e+24 | 9.4182e+23 | 2.6972e+25 | 1.8786e+23 | 6.5257e-10 | 0.00021867 | 164409000000 | 23130200 | 11757300000 | 8.8093e-07 | 1.4307e-12 | 4.8284e-19 | 0.23522 | 0.23522 | 0.019661 | 0.24617 | 17.5111 | 17.5104
35605.5 | 1157 | 4.15e+18 | -0.21 | 1.2113e-05 | 1.5959e+26 | 1.3167e+26 | 1.2675e+26 | 4.9241e+24 | 9.4182e+23 | 2.6972e+25 | 1.8861e+23 | 6.5254e-10 | 0.00021952 | 164409000000 | 23130200 | 11757300000 | 8.8093e-07 | 1.4307e-12 | 4.8284e-19 | 0.23522 | 0.23522 | 0.019661 | 0.24617 | 17.5111 | 17.5104
35605.5 | 1157 | 4.15e+18 | -0.21 | 1.2113e-05 | 1.5959e+26 | 1.3167e+26 | 1.2673e+26 | 4.9432e+24 | 9.4183e+23 | 2.6972e+25 | 1.8936e+23 | 6.5251e-10 | 0.00022037 | 164409000000 | 23130300 | 11757300000 | 8.8093e-07 | 1.4307e-12 | 4.8284e-19 | 0.23522 | 0.23522 | 0.019661 | 0.24617 | 17.5111 | 17.5104
35605.5 | 1157 | 4.15e+18 | -0.21 | 1.2113e-05 | 1.5959e+26 | 1.3167e+26 | 1.2671e+26 | 4.9621e+24 | 9.4183e+23 | 2.6972e+25 | 1.9011e+23 | 6.5249e-10 | 0.00022122 | 164409000000 | 23130300 | 11757300000 | 8.8093e-07 | 1.4307e-12 | 4.8284e-19 | 0.23522 | 0.23522 | 0.01966 | 0.24617 | 17.5111 | 17.5104
35605.5 | 1157 | 4.15e+18 | -0.21 | 1.2113e-05 | 1.5959e+26 | 1.3167e+26 | 1.2669e+26 | 4.981e+24 | 9.4183e+23 | 2.6972e+25 | 1.9086e+23 | 6.5246e-10 | 0.00022206 | 164409000000 | 23130300 | 11757300000 | 8.8093e-07 | 1.4307e-12 | 4.8284e-19 | 0.23522 | 0.23522 | 0.01966 | 0.24617 | 17.5111 | 17.5104
35605.5 | 1157 | 4.15e+18 | -0.21 | 1.2113e-05 | 1.5959e+26 | 1.3167e+26 | 1.2667e+26 | 4.9999e+24 | 9.4183e+23 | 2.6972e+25 | 1.9161e+23 | 6.5244e-10 | 0.0002229 | 164409000000 | 23130400 | 11757300000 | 8.8093e-07 | 1.4307e-12 | 4.8284e-19 | 0.23522 | 0.23522 | 0.01966 | 0.24617 | 17.5111 | 17.5104
35605.5 | 1157 | 4.15e+18 | -0.21 | 1.2113e-05 | 1.5959e+26 | 1.3167e+26 | 1.2665e+26 | 5.0187e+24 | 9.4183e+23 | 2.6972e+25 | 1.9235e+23 | 6.5241e-10 | 0.00022374 | 164409000000 | 23130400 | 11757300000 | 8.8093e-07 | 1.4307e-12 | 4.8284e-19 | 0.23522 | 0.23522 | 0.01966 | 0.24617 | 17.5111 | 17.5104
35605.5 | 1157 | 4.15e+18 | -0.21 | 1.2113e-05 | 1.5959e+26 | 1.3167e+26 | 1.2664e+26 | 5.0375e+24 | 9.4183e+23 | 2.6972e+25 | 1.9309e+23 | 6.5238e-10 | 0.00022458 | 164409000000 | 23130400 | 11757300000 | 8.8093e-07 | 1.4307e-12 | 4.8284e-19 | 0.23522 | 0.23522 | 0.01966 | 0.24618 | 17.5111 | 17.5104
35605.5 | 1157 | 4.15e+18 | -0.21 | 1.2113e-05 | 1.5959e+26 | 1.3167e+26 | 1.2662e+26 | 5.0562e+24 | 9.4183e+23 | 2.6972e+25 | 1.9384e+23 | 6.5235e-10 | 0.00022541 | 164409000000 | 23130500 | 11757300000 | 8.8093e-07 | 1.4307e-12 | 4.8284e-19 | 0.23522 | 0.23522 | 0.01966 | 0.24618 | 17.5111 | 17.5104
35605.5 | 1157 | 4.15e+18 | -0.21 | 1.2113e-05 | 1.5959e+26 | 1.3167e+26 | 1.266e+26 | 5.0748e+24 | 9.4183e+23 | 2.6972e+25 | 1.9457e+23 | 6.5233e-10 | 0.00022624 | 164409000000 | 23130500 | 11757300000 | 8.8093e-07 | 1.4307e-12 | 4.8284e-19 | 0.23522 | 0.23522 | 0.01966 | 0.24618 | 17.5111 | 17.5104
35605.5 | 1157 | 4.15e+18 | -0.21 | 1.2113e-05 | 1.5959e+26 | 1.3167e+26 | 1.2658e+26 | 5.0934e+24 | 9.4184e+23 | 2.6972e+25 | 1.9531e+23 | 6.523e-10 | 0.00022707 | 164409000000 | 23130600 | 11757300000 | 8.8093e-07 | 1.4307e-12 | 4.8284e-19 | 0.23522 | 0.23522 | 0.01966 | 0.24618 | 17.5111 | 17.5104
35605.5 | 1157 | 4.15e+18 | -0.21 | 1.2113e-05 | 1.5959e+26 | 1.3167e+26 | 1.2656e+26 | 5.112e+24 | 9.4184e+23 | 2.6972e+25 | 1.9605e+23 | 6.5228e-10 | 0.0002279 | 164409000000 | 23130600 | 11757300000 | 8.8093e-07 | 1.4307e-12 | 4.8284e-19 | 0.23522 | 0.23522 | 0.01966 | 0.24618 | 17.5111 | 17.5104
35605.5 | 1157 | 4.15e+18 | -0.21 | 1.2113e-05 | 1.5959e+26 | 1.3167e+26 | 1.2654e+26 | 5.1305e+24 | 9.4184e+23 | 2.6972e+25 | 1.9678e+23 | 6.5225e-10 | 0.00022872 | 164409000000 | 23130600 | 11757300000 | 8.8093e-07 | 1.4307e-12 | 4.8284e-19 | 0.23522 | 0.23522 | 0.01966 | 0.24618 | 17.5111 | 17.5104
35605.5 | 1157 | 4.15e+18 | -0.21 | 1.2113e-05 | 1.5959e+26 | 1.3167e+26 | 1.2653e+26 | 5.1489e+24 | 9.4184e+23 | 2.6972e+25 | 1.9751e+23 | 6.5222e-10 | 0.00022954 | 164409000000 | 23130700 | 11757300000 | 8.8093e-07 | 1.4307e-12 | 4.8284e-19 | 0.23522 | 0.23522 | 0.01966 | 0.24618 | 17.5111 | 17.5104
35605.5 | 1157 | 4.15e+18 | -0.21 | 1.2113e-05 | 1.5959e+26 | 1.3167e+26 | 1.2651e+26 | 5.1673e+24 | 9.4184e+23 | 2.6972e+25 | 1.9824e+23 | 6.522e-10 | 0.00023036 | 164409000000 | 23130700 | 11757300000 | 8.8093e-07 | 1.4307e-12 | 4.8284e-19 | 0.23522 | 0.23522 | 0.01966 | 0.24618 | 17.5111 | 17.5104
35605.5 | 1157 | 4.15e+18 | -0.21 | 1.2113e-05 | 1.5959e+26 | 1.3167e+26 | 1.2649e+26 | 5.1857e+24 | 9.4184e+23 | 2.6972e+25 | 1.9897e+23 | 6.5217e-10 | 0.00023118 | 164409000000 | 23130700 | 11757200000 | 8.8093e-07 | 1.4307e-12 | 4.8284e-19 | 0.23522 | 0.23522 | 0.01966 | 0.24618 | 17.5111 | 17.5104
35605.5 | 1157 | 4.15e+18 | -0.21 | 1.2113e-05 | 1.5959e+26 | 1.3167e+26 | 1.2647e+26 | 5.204e+24 | 9.4184e+23 | 2.6972e+25 | 1.9969e+23 | 6.5214e-10 | 0.000232 | 164409000000 | 23130800 | 11757200000 | 8.8093e-07 | 1.4307e-12 | 4.8284e-19 | 0.23522 | 0.23522 | 0.01966 | 0.24618 | 17.5111 | 17.5104
35605.5 | 1157 | 4.15e+18 | -0.21 | 1.2113e-05 | 1.5959e+26 | 1.3167e+26 | 1.2645e+26 | 5.2222e+24 | 9.4184e+23 | 2.6972e+25 | 2.0042e+23 | 6.5212e-10 | 0.00023281 | 164408000000 | 23130800 | 11757200000 | 8.8093e-07 | 1.4307e-12 | 4.8284e-19 | 0.23522 | 0.23522 | 0.01966 | 0.24618 | 17.5111 | 17.5104
35605.5 | 1157 | 4.15e+18 | -0.21 | 1.2113e-05 | 1.5959e+26 | 1.3167e+26 | 1.2643e+26 | 5.2404e+24 | 9.4184e+23 | 2.6972e+25 | 2.0114e+23 | 6.5209e-10 | 0.00023362 | 164408000000 | 23130800 | 11757200000 | 8.8093e-07 | 1.4307e-12 | 4.8284e-19 | 0.23522 | 0.23522 | 0.01966 | 0.24618 | 17.5111 | 17.5104
35605.5 | 1157 | 4.15e+18 | -0.21 | 1.2113e-05 | 1.5959e+26 | 1.3167e+26 | 1.2641e+26 | 5.2585e+24 | 9.4184e+23 | 2.6972e+25 | 2.0186e+23 | 6.5206e-10 | 0.00023443 | 164408000000 | 23130900 | 11757200000 | 8.8093e-07 | 1.4307e-12 | 4.8284e-19 | 0.23522 | 0.23522 | 0.01966 | 0.24618 | 17.5111 | 17.5104
35605.5 | 1157 | 4.15e+18 | -0.21 | 1.2113e-05 | 1.5959e+26 | 1.3167e+26 | 1.264e+26 | 5.2766e+24 | 9.4185e+23 | 2.6972e+25 | 2.0258e+23 | 6.5204e-10 | 0.00023524 | 164408000000 | 23130900 | 11757200000 | 8.8093e-07 | 1.4307e-12 | 4.8284e-19 | 0.23522 | 0.23522 | 0.01966 | 0.24618 | 17.5111 | 17.5104
35605.5 | 1157 | 4.15e+18 | -0.21 | 1.2113e-05 | 1.5959e+26 | 1.3167e+26 | 1.2638e+26 | 5.2946e+24 | 9.4185e+23 | 2.6972e+25 | 2.033e+23 | 6.5201e-10 | 0.00023604 | 164408000000 | 23130900 | 11757200000 | 8.8093e-07 | 1.4307e-12 | 4.8284e-19 | 0.23522 | 0.23522 | 0.01966 | 0.24618 | 17.5111 | 17.5104
35605.5 | 1157 | 4.15e+18 | -0.21 | 1.2113e-05 | 1.5959e+26 | 1.3167e+26 | 1.2636e+26 | 5.3126e+24 | 9.4185e+23 | 2.6972e+25 | 2.0401e+23 | 6.5199e-10 | 0.00023684 | 164408000000 | 23131000 | 11757200000 | 8.8093e-07 | 1.4307e-12 | 4.8284e-19 | 0.23522 | 0.23522 | 0.01966 | 0.24618 | 17.5111 | 17.5104
35605.5 | 1157 | 4.15e+18 | -0.21 | 1.2113e-05 | 1.5959e+26 | 1.3167e+26 | 1.2634e+26 | 5.3306e+24 | 9.4185e+23 | 2.6972e+25 | 2.0473e+23 | 6.5196e-10 | 0.00023764 | 164408000000 | 23131000 | 11757200000 | 8.8093e-07 | 1.4307e-12 | 4.8284e-19 | 0.23522 | 0.23522 | 0.01966 | 0.24619 | 17.5111 | 17.5104
35605.5 | 1157 | 4.15e+18 | -0.21 | 1.2113e-05 | 1.5959e+26 | 1.3167e+26 | 1.2632e+26 | 5.3485e+24 | 9.4185e+23 | 2.6972e+25 | 2.0544e+23 | 6.5193e-10 | 0.00023844 | 164408000000 | 23131000 | 11757200000 | 8.8093e-07 | 1.4307e-12 | 4.8284e-19 | 0.23522 | 0.23522 | 0.01966 | 0.24619 | 17.5111 | 17.5104
35605.5 | 1157 | 4.15e+18 | -0.21 | 1.2113e-05 | 1.5959e+26 | 1.3167e+26 | 1.2631e+26 | 5.3663e+24 | 9.4185e+23 | 2.6972e+25 | 2.0615e+23 | 6.5191e-10 | 0.00023923 | 164408000000 | 23131100 | 11757200000 | 8.8093e-07 | 1.4307e-12 | 4.8284e-19 | 0.23521 | 0.23521 | 0.01966 | 0.24619 | 17.5111 | 17.5104
35605.5 | 1157 | 4.15e+18 | -0.21 | 1.2113e-05 | 1.5959e+26 | 1.3167e+26 | 1.2629e+26 | 5.3841e+24 | 9.4185e+23 | 2.6972e+25 | 2.0685e+23 | 6.5188e-10 | 0.00024003 | 164408000000 | 23131100 | 11757200000 | 8.8093e-07 | 1.4307e-12 | 4.8284e-19 | 0.23521 | 0.23521 | 0.01966 | 0.24619 | 17.5111 | 17.5104
35605.6 | 1157 | 4.15e+18 | -0.21 | 1.2113e-05 | 1.5959e+26 | 1.3167e+26 | 1.2627e+26 | 5.4018e+24 | 9.4185e+23 | 2.6972e+25 | 2.0756e+23 | 6.5186e-10 | 0.00024082 | 164408000000 | 23131100 | 11757200000 | 8.8093e-07 | 1.4307e-12 | 4.8284e-19 | 0.23521 | 0.23521 | 0.01966 | 0.24619 | 17.5111 | 17.5104
35605.6 | 1157 | 4.15e+18 | -0.21 | 1.2113e-05 | 1.5959e+26 | 1.3167e+26 | 1.2625e+26 | 5.4195e+24 | 9.4185e+23 | 2.6972e+25 | 2.0826e+23 | 6.5183e-10 | 0.00024161 | 164408000000 | 23131200 | 11757200000 | 8.8093e-07 | 1.4307e-12 | 4.8283e-19 | 0.23521 | 0.23521 | 0.01966 | 0.24619 | 17.5111 | 17.5104
35605.6 | 1157 | 4.15e+18 | -0.21 | 1.2113e-05 | 1.5959e+26 | 1.3167e+26 | 1.2624e+26 | 5.4371e+24 | 9.4185e+23 | 2.6972e+25 | 2.0897e+23 | 6.5181e-10 | 0.00024239 | 164408000000 | 23131200 | 11757200000 | 8.8093e-07 | 1.4307e-12 | 4.8283e-19 | 0.23521 | 0.23521 | 0.01966 | 0.24619 | 17.5111 | 17.5104
35605.6 | 1157 | 4.15e+18 | -0.21 | 1.2113e-05 | 1.5959e+26 | 1.3167e+26 | 1.2622e+26 | 5.4547e+24 | 9.4186e+23 | 2.6972e+25 | 2.0967e+23 | 6.5178e-10 | 0.00024318 | 164408000000 | 23131300 | 11757200000 | 8.8093e-07 | 1.4307e-12 | 4.8283e-19 | 0.23521 | 0.23521 | 0.01966 | 0.24619 | 17.5111 | 17.5104
35605.6 | 1157 | 4.15e+18 | -0.21 | 1.2113e-05 | 1.5959e+26 | 1.3167e+26 | 1.262e+26 | 5.4723e+24 | 9.4186e+23 | 2.6972e+25 | 2.1037e+23 | 6.5175e-10 | 0.00024396 | 164408000000 | 23131300 | 11757100000 | 8.8093e-07 | 1.4307e-12 | 4.8283e-19 | 0.23521 | 0.23521 | 0.01966 | 0.24619 | 17.5111 | 17.5104
35605.6 | 1157 | 4.15e+18 | -0.21 | 1.2113e-05 | 1.5959e+26 | 1.3167e+26 | 1.2618e+26 | 5.4898e+24 | 9.4186e+23 | 2.6972e+25 | 2.1106e+23 | 6.5173e-10 | 0.00024474 | 164408000000 | 23131300 | 11757100000 | 8.8093e-07 | 1.4307e-12 | 4.8283e-19 | 0.23521 | 0.23521 | 0.01966 | 0.24619 | 17.5111 | 17.5104
35605.6 | 1157 | 4.15e+18 | -0.21 | 1.2113e-05 | 1.5959e+26 | 1.3167e+26 | 1.2617e+26 | 5.5072e+24 | 9.4186e+23 | 2.6972e+25 | 2.1176e+23 | 6.517e-10 | 0.00024552 | 164408000000 | 23131400 | 11757100000 | 8.8093e-07 | 1.4307e-12 | 4.8283e-19 | 0.23521 | 0.23521 | 0.01966 | 0.24619 | 17.5111 | 17.5104
35605.6 | 1157 | 4.15e+18 | -0.21 | 1.2113e-05 | 1.5959e+26 | 1.3167e+26 | 1.2615e+26 | 5.5246e+24 | 9.4186e+23 | 2.6972e+25 | 2.1246e+23 | 6.5168e-10 | 0.00024629 | 164407000000 | 23131400 | 11757100000 | 8.8093e-07 | 1.4307e-12 | 4.8283e-19 | 0.23521 | 0.23521 | 0.01966 | 0.24619 | 17.5111 | 17.5104
35605.6 | 1157 | 4.15e+18 | -0.21 | 1.2113e-05 | 1.5959e+26 | 1.3167e+26 | 1.2613e+26 | 5.542e+24 | 9.4186e+23 | 2.6972e+25 | 2.1315e+23 | 6.5165e-10 | 0.00024707 | 164407000000 | 23131400 | 11757100000 | 8.8093e-07 | 1.4307e-12 | 4.8283e-19 | 0.23521 | 0.23521 | 0.01966 | 0.24619 | 17.5111 | 17.5104
35605.6 | 1157 | 4.15e+18 | -0.21 | 1.2113e-05 | 1.5959e+26 | 1.3167e+26 | 1.2611e+26 | 5.5593e+24 | 9.4186e+23 | 2.6972e+25 | 2.1384e+23 | 6.5163e-10 | 0.00024784 | 164407000000 | 23131500 | 11757100000 | 8.8093e-07 | 1.4307e-12 | 4.8283e-19 | 0.23521 | 0.23521 | 0.01966 | 0.24619 | 17.5111 | 17.5104
35605.6 | 1157 | 4.15e+18 | -0.21 | 1.2113e-05 | 1.5959e+26 | 1.3167e+26 | 1.261e+26 | 5.5765e+24 | 9.4186e+23 | 2.6972e+25 | 2.1453e+23 | 6.516e-10 | 0.00024861 | 164407000000 | 23131500 | 11757100000 | 8.8093e-07 | 1.4307e-12 | 4.8283e-19 | 0.23521 | 0.23521 | 0.01966 | 0.2462 | 17.5111 | 17.5104
35605.6 | 1157 | 4.15e+18 | -0.21 | 1.2113e-05 | 1.5959e+26 | 1.3167e+26 | 1.2608e+26 | 5.5937e+24 | 9.4186e+23 | 2.6972e+25 | 2.1521e+23 | 6.5157e-10 | 0.00024937 | 164407000000 | 23131500 | 11757100000 | 8.8093e-07 | 1.4307e-12 | 4.8283e-19 | 0.23521 | 0.23521 | 0.01966 | 0.2462 | 17.5111 | 17.5104
35605.6 | 1157 | 4.15e+18 | -0.21 | 1.2113e-05 | 1.5959e+26 | 1.3167e+26 | 1.2606e+26 | 5.6109e+24 | 9.4187e+23 | 2.6972e+25 | 2.159e+23 | 6.5155e-10 | 0.00025014 | 164407000000 | 23131600 | 11757100000 | 8.8093e-07 | 1.4307e-12 | 4.8283e-19 | 0.23521 | 0.23521 | 0.01966 | 0.2462 | 17.5111 | 17.5104
35605.6 | 1157 | 4.15e+18 | -0.21 | 1.2113e-05 | 1.5959e+26 | 1.3167e+26 | 1.2605e+26 | 5.628e+24 | 9.4187e+23 | 2.6972e+25 | 2.1658e+23 | 6.5152e-10 | 0.0002509 | 164407000000 | 23131600 | 11757100000 | 8.8093e-07 | 1.4307e-12 | 4.8283e-19 | 0.23521 | 0.23521 | 0.01966 | 0.2462 | 17.5111 | 17.5104
35605.6 | 1157 | 4.15e+18 | -0.21 | 1.2113e-05 | 1.5959e+26 | 1.3167e+26 | 1.2603e+26 | 5.645e+24 | 9.4187e+23 | 2.6972e+25 | 2.1726e+23 | 6.515e-10 | 0.00025166 | 164407000000 | 23131600 | 11757100000 | 8.8093e-07 | 1.4307e-12 | 4.8283e-19 | 0.23521 | 0.23521 | 0.01966 | 0.2462 | 17.5111 | 17.5104
35605.6 | 1157 | 4.15e+18 | -0.21 | 1.2113e-05 | 1.5959e+26 | 1.3167e+26 | 1.2601e+26 | 5.662e+24 | 9.4187e+23 | 2.6972e+25 | 2.1794e+23 | 6.5147e-10 | 0.00025242 | 164407000000 | 23131700 | 11757100000 | 8.8093e-07 | 1.4307e-12 | 4.8283e-19 | 0.23521 | 0.23521 | 0.01966 | 0.2462 | 17.5111 | 17.5104
35605.6 | 1157 | 4.15e+18 | -0.21 | 1.2113e-05 | 1.5959e+26 | 1.3167e+26 | 1.26e+26 | 5.679e+24 | 9.4187e+23 | 2.6972e+25 | 2.1862e+23 | 6.5145e-10 | 0.00025318 | 164407000000 | 23131700 | 11757100000 | 8.8093e-07 | 1.4307e-12 | 4.8283e-19 | 0.23521 | 0.23521 | 0.01966 | 0.2462 | 17.5111 | 17.5104
35605.6 | 1157 | 4.15e+18 | -0.21 | 1.2113e-05 | 1.5959e+26 | 1.3167e+26 | 1.2598e+26 | 5.6959e+24 | 9.4187e+23 | 2.6972e+25 | 2.193e+23 | 6.5142e-10 | 0.00025393 | 164407000000 | 23131700 | 11757100000 | 8.8093e-07 | 1.4307e-12 | 4.8283e-19 | 0.23521 | 0.23521 | 0.01966 | 0.2462 | 17.5111 | 17.5104
35605.6 | 1157 | 4.15e+18 | -0.21 | 1.2113e-05 | 1.5959e+26 | 1.3167e+26 | 1.2596e+26 | 5.7128e+24 | 9.4187e+23 | 2.6972e+25 | 2.1997e+23 | 6.514e-10 | 0.00025468 | 164407000000 | 23131800 | 11757100000 | 8.8093e-07 | 1.4307e-12 | 4.8283e-19 | 0.23521 | 0.23521 | 0.01966 | 0.2462 | 17.5111 | 17.5104
35605.6 | 1157 | 4.15e+18 | -0.21 | 1.2113e-05 | 1.5959e+26 | 1.3167e+26 | 1.2594e+26 | 5.7296e+24 | 9.4187e+23 | 2.6972e+25 | 2.2065e+23 | 6.5137e-10 | 0.00025543 | 164407000000 | 23131800 | 11757100000 | 8.8093e-07 | 1.4307e-12 | 4.8283e-19 | 0.23521 | 0.23521 | 0.01966 | 0.2462 | 17.5111 | 17.5104
35605.6 | 1157 | 4.15e+18 | -0.21 | 1.2113e-05 | 1.5959e+26 | 1.3167e+26 | 1.2593e+26 | 5.7464e+24 | 9.4188e+23 | 2.6972e+25 | 2.2132e+23 | 6.5135e-10 | 0.00025618 | 164407000000 | 23131800 | 11757100000 | 8.8093e-07 | 1.4307e-12 | 4.8283e-19 | 0.23521 | 0.23521 | 0.01966 | 0.2462 | 17.5111 | 17.5104
35605.6 | 1157 | 4.15e+18 | -0.21 | 1.2113e-05 | 1.5959e+26 | 1.3167e+26 | 1.2591e+26 | 5.7631e+24 | 9.4188e+23 | 2.6972e+25 | 2.2199e+23 | 6.5132e-10 | 0.00025693 | 164407000000 | 23131900 | 11757000000 | 8.8093e-07 | 1.4307e-12 | 4.8283e-19 | 0.23521 | 0.23521 | 0.01966 | 0.2462 | 17.5111 | 17.5104
35605.6 | 1157 | 4.15e+18 | -0.21 | 1.2113e-05 | 1.5959e+26 | 1.3167e+26 | 1.2589e+26 | 5.7798e+24 | 9.4188e+23 | 2.6972e+25 | 2.2266e+23 | 6.513e-10 | 0.00025767 | 164407000000 | 23131900 | 11757000000 | 8.8093e-07 | 1.4307e-12 | 4.8283e-19 | 0.23521 | 0.23521 | 0.01966 | 0.2462 | 17.5111 | 17.5104
35605.6 | 1157 | 4.15e+18 | -0.21 | 1.2113e-05 | 1.5959e+26 | 1.3167e+26 | 1.2588e+26 | 5.7965e+24 | 9.4188e+23 | 2.6972e+25 | 2.2332e+23 | 6.5127e-10 | 0.00025841 | 164407000000 | 23132000 | 11757000000 | 8.8093e-07 | 1.4307e-12 | 4.8283e-19 | 0.23521 | 0.23521 | 0.01966 | 0.24621 | 17.5111 | 17.5104
35605.6 | 1157 | 4.15e+18 | -0.21 | 1.2113e-05 | 1.5959e+26 | 1.3167e+26 | 1.2586e+26 | 5.813e+24 | 9.4188e+23 | 2.6972e+25 | 2.2399e+23 | 6.5125e-10 | 0.00025915 | 164406000000 | 23132000 | 11757000000 | 8.8093e-07 | 1.4307e-12 | 4.8283e-19 | 0.23521 | 0.23521 | 0.01966 | 0.24621 | 17.5111 | 17.5104
35605.6 | 1157 | 4.15e+18 | -0.21 | 1.2113e-05 | 1.5959e+26 | 1.3167e+26 | 1.2584e+26 | 5.8296e+24 | 9.4188e+23 | 2.6972e+25 | 2.2465e+23 | 6.5122e-10 | 0.00025989 | 164406000000 | 23132000 | 11757000000 | 8.8093e-07 | 1.4307e-12 | 4.8283e-19 | 0.23521 | 0.23521 | 0.01966 | 0.24621 | 17.5111 | 17.5104
35605.6 | 1157 | 4.15e+18 | -0.21 | 1.2113e-05 | 1.5959e+26 | 1.3167e+26 | 1.2583e+26 | 5.8461e+24 | 9.4188e+23 | 2.6972e+25 | 2.2531e+23 | 6.512e-10 | 0.00026063 | 164406000000 | 23132100 | 11757000000 | 8.8093e-07 | 1.4307e-12 | 4.8283e-19 | 0.23521 | 0.23521 | 0.01966 | 0.24621 | 17.5111 | 17.5104
35605.6 | 1157 | 4.15e+18 | -0.21 | 1.2113e-05 | 1.5959e+26 | 1.3167e+26 | 1.2581e+26 | 5.8626e+24 | 9.4188e+23 | 2.6972e+25 | 2.2597e+23 | 6.5117e-10 | 0.00026136 | 164406000000 | 23132100 | 11757000000 | 8.8093e-07 | 1.4307e-12 | 4.8283e-19 | 0.23521 | 0.23521 | 0.01966 | 0.24621 | 17.5111 | 17.5104
35605.6 | 1157 | 4.15e+18 | -0.21 | 1.2113e-05 | 1.5959e+26 | 1.3167e+26 | 1.2579e+26 | 5.879e+24 | 9.4188e+23 | 2.6972e+25 | 2.2663e+23 | 6.5115e-10 | 0.00026209 | 164406000000 | 23132100 | 11757000000 | 8.8093e-07 | 1.4307e-12 | 4.8283e-19 | 0.23521 | 0.23521 | 0.01966 | 0.24621 | 17.5111 | 17.5104
35605.6 | 1157 | 4.15e+18 | -0.21 | 1.2113e-05 | 1.5959e+26 | 1.3167e+26 | 1.2578e+26 | 5.8953e+24 | 9.4189e+23 | 2.6972e+25 | 2.2729e+23 | 6.5112e-10 | 0.00026282 | 164406000000 | 23132200 | 11757000000 | 8.8093e-07 | 1.4307e-12 | 4.8283e-19 | 0.23521 | 0.23521 | 0.019659 | 0.24621 | 17.5111 | 17.5104
35605.6 | 1157 | 4.15e+18 | -0.21 | 1.2113e-05 | 1.5959e+26 | 1.3167e+26 | 1.2576e+26 | 5.9117e+24 | 9.4189e+23 | 2.6972e+25 | 2.2794e+23 | 6.511e-10 | 0.00026355 | 164406000000 | 23132200 | 11757000000 | 8.8093e-07 | 1.4307e-12 | 4.8283e-19 | 0.23521 | 0.23521 | 0.019659 | 0.24621 | 17.5111 | 17.5104
35605.6 | 1157 | 4.15e+18 | -0.21 | 1.2113e-05 | 1.5959e+26 | 1.3167e+26 | 1.2575e+26 | 5.9279e+24 | 9.4189e+23 | 2.6972e+25 | 2.286e+23 | 6.5108e-10 | 0.00026427 | 164406000000 | 23132200 | 11757000000 | 8.8092e-07 | 1.4307e-12 | 4.8283e-19 | 0.23521 | 0.23521 | 0.019659 | 0.24621 | 17.5111 | 17.5104
35605.6 | 1157 | 4.15e+18 | -0.21 | 1.2113e-05 | 1.5959e+26 | 1.3167e+26 | 1.2573e+26 | 5.9442e+24 | 9.4189e+23 | 2.6972e+25 | 2.2925e+23 | 6.5105e-10 | 0.000265 | 164406000000 | 23132300 | 11757000000 | 8.8092e-07 | 1.4307e-12 | 4.8283e-19 | 0.23521 | 0.23521 | 0.019659 | 0.24621 | 17.5111 | 17.5104
35605.6 | 1157 | 4.15e+18 | -0.21 | 1.2113e-05 | 1.5959e+26 | 1.3167e+26 | 1.2571e+26 | 5.9603e+24 | 9.4189e+23 | 2.6972e+25 | 2.299e+23 | 6.5103e-10 | 0.00026572 | 164406000000 | 23132300 | 11757000000 | 8.8092e-07 | 1.4307e-12 | 4.8283e-19 | 0.23521 | 0.23521 | 0.019659 | 0.24621 | 17.5111 | 17.5104
35605.6 | 1157 | 4.15e+18 | -0.21 | 1.2113e-05 | 1.5959e+26 | 1.3167e+26 | 1.257e+26 | 5.9765e+24 | 9.4189e+23 | 2.6972e+25 | 2.3055e+23 | 6.51e-10 | 0.00026644 | 164406000000 | 23132300 | 11757000000 | 8.8092e-07 | 1.4307e-12 | 4.8283e-19 | 0.23521 | 0.23521 | 0.019659 | 0.24621 | 17.5111 | 17.5104
35605.6 | 1157 | 4.15e+18 | -0.21 | 1.2113e-05 | 1.5959e+26 | 1.3167e+26 | 1.2568e+26 | 5.9926e+24 | 9.4189e+23 | 2.6972e+25 | 2.312e+23 | 6.5098e-10 | 0.00026716 | 164406000000 | 23132400 | 11757000000 | 8.8092e-07 | 1.4307e-12 | 4.8283e-19 | 0.23521 | 0.23521 | 0.019659 | 0.24621 | 17.5111 | 17.5104
35605.6 | 1157 | 4.15e+18 | -0.21 | 1.2113e-05 | 1.5959e+26 | 1.3167e+26 | 1.2567e+26 | 6.0086e+24 | 9.4189e+23 | 2.6972e+25 | 2.3184e+23 | 6.5095e-10 | 0.00026787 | 164406000000 | 23132400 | 11757000000 | 8.8092e-07 | 1.4307e-12 | 4.8283e-19 | 0.23521 | 0.23521 | 0.019659 | 0.24621 | 17.5111 | 17.5104
35605.6 | 1157 | 4.15e+18 | -0.21 | 1.2113e-05 | 1.5959e+26 | 1.3167e+26 | 1.2565e+26 | 6.0247e+24 | 9.4189e+23 | 2.6972e+25 | 2.3248e+23 | 6.5093e-10 | 0.00026859 | 164406000000 | 23132400 | 11756900000 | 8.8092e-07 | 1.4307e-12 | 4.8282e-19 | 0.23521 | 0.23521 | 0.019659 | 0.24621 | 17.5111 | 17.5104
35605.6 | 1157 | 4.15e+18 | -0.21 | 1.2113e-05 | 1.5959e+26 | 1.3167e+26 | 1.2563e+26 | 6.0406e+24 | 9.4189e+23 | 2.6972e+25 | 2.3313e+23 | 6.5091e-10 | 0.0002693 | 164406000000 | 23132500 | 11756900000 | 8.8092e-07 | 1.4307e-12 | 4.8282e-19 | 0.23521 | 0.23521 | 0.019659 | 0.24621 | 17.5111 | 17.5104
35605.6 | 1157 | 4.15e+18 | -0.21 | 1.2113e-05 | 1.5959e+26 | 1.3167e+26 | 1.2562e+26 | 6.0565e+24 | 9.419e+23 | 2.6972e+25 | 2.3377e+23 | 6.5088e-10 | 0.00027001 | 164406000000 | 23132500 | 11756900000 | 8.8092e-07 | 1.4307e-12 | 4.8282e-19 | 0.23521 | 0.23521 | 0.019659 | 0.24622 | 17.5111 | 17.5104
35605.6 | 1157 | 4.15e+18 | -0.21 | 1.2113e-05 | 1.5959e+26 | 1.3167e+26 | 1.256e+26 | 6.0724e+24 | 9.419e+23 | 2.6972e+25 | 2.3441e+23 | 6.5086e-10 | 0.00027071 | 164406000000 | 23132500 | 11756900000 | 8.8092e-07 | 1.4306e-12 | 4.8282e-19 | 0.23521 | 0.23521 | 0.019659 | 0.24622 | 17.5111 | 17.5104
35605.6 | 1157 | 4.15e+18 | -0.21 | 1.2113e-05 | 1.5959e+26 | 1.3167e+26 | 1.2559e+26 | 6.0882e+24 | 9.419e+23 | 2.6972e+25 | 2.3504e+23 | 6.5083e-10 | 0.00027142 | 164406000000 | 23132600 | 11756900000 | 8.8092e-07 | 1.4306e-12 | 4.8282e-19 | 0.23521 | 0.23521 | 0.019659 | 0.24622 | 17.5111 | 17.5104
35605.6 | 1157 | 4.15e+18 | -0.21 | 1.2113e-05 | 1.5959e+26 | 1.3167e+26 | 1.2557e+26 | 6.104e+24 | 9.419e+23 | 2.6972e+25 | 2.3568e+23 | 6.5081e-10 | 0.00027212 | 164405000000 | 23132600 | 11756900000 | 8.8092e-07 | 1.4306e-12 | 4.8282e-19 | 0.23521 | 0.23521 | 0.019659 | 0.24622 | 17.5111 | 17.5104
35605.6 | 1157 | 4.15e+18 | -0.21 | 1.2113e-05 | 1.5959e+26 | 1.3167e+26 | 1.2555e+26 | 6.1198e+24 | 9.419e+23 | 2.6972e+25 | 2.3631e+23 | 6.5078e-10 | 0.00027283 | 164405000000 | 23132600 | 11756900000 | 8.8092e-07 | 1.4306e-12 | 4.8282e-19 | 0.23521 | 0.23521 | 0.019659 | 0.24622 | 17.5111 | 17.5104
35605.6 | 1157 | 4.15e+18 | -0.21 | 1.2113e-05 | 1.5959e+26 | 1.3167e+26 | 1.2554e+26 | 6.1355e+24 | 9.419e+23 | 2.6972e+25 | 2.3694e+23 | 6.5076e-10 | 0.00027353 | 164405000000 | 23132700 | 11756900000 | 8.8092e-07 | 1.4306e-12 | 4.8282e-19 | 0.23521 | 0.23521 | 0.019659 | 0.24622 | 17.5111 | 17.5104
35605.6 | 1157 | 4.15e+18 | -0.21 | 1.2113e-05 | 1.5959e+26 | 1.3167e+26 | 1.2552e+26 | 6.1511e+24 | 9.419e+23 | 2.6972e+25 | 2.3758e+23 | 6.5074e-10 | 0.00027422 | 164405000000 | 23132700 | 11756900000 | 8.8092e-07 | 1.4306e-12 | 4.8282e-19 | 0.23521 | 0.23521 | 0.019659 | 0.24622 | 17.5111 | 17.5104
35605.6 | 1157 | 4.15e+18 | -0.21 | 1.2113e-05 | 1.5959e+26 | 1.3167e+26 | 1.2551e+26 | 6.1668e+24 | 9.419e+23 | 2.6972e+25 | 2.3821e+23 | 6.5071e-10 | 0.00027492 | 164405000000 | 23132800 | 11756900000 | 8.8092e-07 | 1.4306e-12 | 4.8282e-19 | 0.23521 | 0.23521 | 0.019659 | 0.24622 | 17.5111 | 17.5104
35605.6 | 1157 | 4.15e+18 | -0.21 | 1.2113e-05 | 1.5959e+26 | 1.3167e+26 | 1.2549e+26 | 6.1823e+24 | 9.419e+23 | 2.6972e+25 | 2.3883e+23 | 6.5069e-10 | 0.00027561 | 164405000000 | 23132800 | 11756900000 | 8.8092e-07 | 1.4306e-12 | 4.8282e-19 | 0.23521 | 0.23521 | 0.019659 | 0.24622 | 17.5111 | 17.5104
35605.6 | 1157 | 4.15e+18 | -0.21 | 1.2113e-05 | 1.5959e+26 | 1.3167e+26 | 1.2548e+26 | 6.1979e+24 | 9.4191e+23 | 2.6972e+25 | 2.3946e+23 | 6.5067e-10 | 0.00027631 | 164405000000 | 23132800 | 11756900000 | 8.8092e-07 | 1.4306e-12 | 4.8282e-19 | 0.23521 | 0.23521 | 0.019659 | 0.24622 | 17.5111 | 17.5104
35605.6 | 1157 | 4.15e+18 | -0.21 | 1.2113e-05 | 1.5959e+26 | 1.3167e+26 | 1.2546e+26 | 6.2134e+24 | 9.4191e+23 | 2.6972e+25 | 2.4008e+23 | 6.5064e-10 | 0.000277 | 164405000000 | 23132900 | 11756900000 | 8.8092e-07 | 1.4306e-12 | 4.8282e-19 | 0.23521 | 0.23521 | 0.019659 | 0.24622 | 17.5111 | 17.5104
35605.6 | 1157 | 4.15e+18 | -0.21 | 1.2113e-05 | 1.5959e+26 | 1.3167e+26 | 1.2545e+26 | 6.2288e+24 | 9.4191e+23 | 2.6972e+25 | 2.4071e+23 | 6.5062e-10 | 0.00027769 | 164405000000 | 23132900 | 11756900000 | 8.8092e-07 | 1.4306e-12 | 4.8282e-19 | 0.23521 | 0.23521 | 0.019659 | 0.24622 | 17.5111 | 17.5104
35605.6 | 1157 | 4.15e+18 | -0.21 | 1.2113e-05 | 1.5959e+26 | 1.3167e+26 | 1.2543e+26 | 6.2442e+24 | 9.4191e+23 | 2.6972e+25 | 2.4133e+23 | 6.5059e-10 | 0.00027837 | 164405000000 | 23132900 | 11756900000 | 8.8092e-07 | 1.4306e-12 | 4.8282e-19 | 0.23521 | 0.23521 | 0.019659 | 0.24622 | 17.5111 | 17.5104
35605.6 | 1157 | 4.15e+18 | -0.21 | 1.2113e-05 | 1.5959e+26 | 1.3167e+26 | 1.2542e+26 | 6.2596e+24 | 9.4191e+23 | 2.6972e+25 | 2.4195e+23 | 6.5057e-10 | 0.00027906 | 164405000000 | 23133000 | 11756900000 | 8.8092e-07 | 1.4306e-12 | 4.8282e-19 | 0.23521 | 0.23521 | 0.019659 | 0.24622 | 17.5111 | 17.5104
35605.6 | 1157 | 4.15e+18 | -0.21 | 1.2113e-05 | 1.5959e+26 | 1.3167e+26 | 1.254e+26 | 6.2749e+24 | 9.4191e+23 | 2.6972e+25 | 2.4257e+23 | 6.5055e-10 | 0.00027974 | 164405000000 | 23133000 | 11756800000 | 8.8092e-07 | 1.4306e-12 | 4.8282e-19 | 0.2352 | 0.2352 | 0.019659 | 0.24623 | 17.5111 | 17.5104
35605.6 | 1157 | 4.15e+18 | -0.21 | 1.2113e-05 | 1.5959e+26 | 1.3167e+26 | 1.2538e+26 | 6.2902e+24 | 9.4191e+23 | 2.6972e+25 | 2.4318e+23 | 6.5052e-10 | 0.00028042 | 164405000000 | 23133000 | 11756800000 | 8.8092e-07 | 1.4306e-12 | 4.8282e-19 | 0.2352 | 0.2352 | 0.019659 | 0.24623 | 17.5111 | 17.5104
35605.6 | 1157 | 4.15e+18 | -0.21 | 1.2113e-05 | 1.5959e+26 | 1.3167e+26 | 1.2537e+26 | 6.3054e+24 | 9.4191e+23 | 2.6972e+25 | 2.438e+23 | 6.505e-10 | 0.0002811 | 164405000000 | 23133100 | 11756800000 | 8.8092e-07 | 1.4306e-12 | 4.8282e-19 | 0.2352 | 0.2352 | 0.019659 | 0.24623 | 17.5111 | 17.5104
35605.6 | 1157 | 4.15e+18 | -0.21 | 1.2113e-05 | 1.5959e+26 | 1.3167e+26 | 1.2535e+26 | 6.3206e+24 | 9.4191e+23 | 2.6972e+25 | 2.4441e+23 | 6.5048e-10 | 0.00028178 | 164405000000 | 23133100 | 11756800000 | 8.8092e-07 | 1.4306e-12 | 4.8282e-19 | 0.2352 | 0.2352 | 0.019659 | 0.24623 | 17.5111 | 17.5104
35605.6 | 1157 | 4.15e+18 | -0.21 | 1.2113e-05 | 1.5959e+26 | 1.3167e+26 | 1.2534e+26 | 6.3357e+24 | 9.4192e+23 | 2.6972e+25 | 2.4503e+23 | 6.5045e-10 | 0.00028245 | 164405000000 | 23133100 | 11756800000 | 8.8092e-07 | 1.4306e-12 | 4.8282e-19 | 0.2352 | 0.2352 | 0.019659 | 0.24623 | 17.5111 | 17.5104
35605.6 | 1157 | 4.15e+18 | -0.21 | 1.2113e-05 | 1.5959e+26 | 1.3167e+26 | 1.2532e+26 | 6.3509e+24 | 9.4192e+23 | 2.6972e+25 | 2.4563e+23 | 6.5043e-10 | 0.00028313 | 164405000000 | 23133200 | 11756800000 | 8.8092e-07 | 1.4306e-12 | 4.8282e-19 | 0.2352 | 0.2352 | 0.019659 | 0.24623 | 17.5111 | 17.5104
35605.6 | 1157 | 4.15e+18 | -0.21 | 1.2113e-05 | 1.5959e+26 | 1.3167e+26 | 1.2531e+26 | 6.3659e+24 | 9.4192e+23 | 2.6972e+25 | 2.4624e+23 | 6.5041e-10 | 0.0002838 | 164404000000 | 23133200 | 11756800000 | 8.8092e-07 | 1.4306e-12 | 4.8282e-19 | 0.2352 | 0.2352 | 0.019659 | 0.24623 | 17.5111 | 17.5104
35605.7 | 1157 | 4.15e+18 | -0.21 | 1.2113e-05 | 1.5959e+26 | 1.3167e+26 | 1.2529e+26 | 6.381e+24 | 9.4192e+23 | 2.6972e+25 | 2.4685e+23 | 6.5038e-10 | 0.00028447 | 164404000000 | 23133200 | 11756800000 | 8.8092e-07 | 1.4306e-12 | 4.8282e-19 | 0.2352 | 0.2352 | 0.019659 | 0.24623 | 17.5111 | 17.5104
35605.7 | 1157 | 4.15e+18 | -0.21 | 1.2113e-05 | 1.5959e+26 | 1.3167e+26 | 1.2528e+26 | 6.3959e+24 | 9.4192e+23 | 2.6972e+25 | 2.4746e+23 | 6.5036e-10 | 0.00028514 | 164404000000 | 23133300 | 11756800000 | 8.8092e-07 | 1.4306e-12 | 4.8282e-19 | 0.2352 | 0.2352 | 0.019659 | 0.24623 | 17.5111 | 17.5104
35605.7 | 1157 | 4.15e+18 | -0.21 | 1.2113e-05 | 1.5959e+26 | 1.3167e+26 | 1.2526e+26 | 6.4109e+24 | 9.4192e+23 | 2.6972e+25 | 2.4806e+23 | 6.5034e-10 | 0.0002858 | 164404000000 | 23133300 | 11756800000 | 8.8092e-07 | 1.4306e-12 | 4.8282e-19 | 0.2352 | 0.2352 | 0.019659 | 0.24623 | 17.5111 | 17.5104
35605.7 | 1157 | 4.15e+18 | -0.21 | 1.2113e-05 | 1.5959e+26 | 1.3167e+26 | 1.2525e+26 | 6.4258e+24 | 9.4192e+23 | 2.6972e+25 | 2.4867e+23 | 6.5032e-10 | 0.00028647 | 164404000000 | 23133300 | 11756800000 | 8.8092e-07 | 1.4306e-12 | 4.8282e-19 | 0.2352 | 0.2352 | 0.019659 | 0.24623 | 17.5111 | 17.5104
35605.7 | 1157 | 4.15e+18 | -0.21 | 1.2113e-05 | 1.5959e+26 | 1.3167e+26 | 1.2523e+26 | 6.4407e+24 | 9.4192e+23 | 2.6972e+25 | 2.4927e+23 | 6.5029e-10 | 0.00028713 | 164404000000 | 23133400 | 11756800000 | 8.8092e-07 | 1.4306e-12 | 4.8282e-19 | 0.2352 | 0.2352 | 0.019659 | 0.24623 | 17.5111 | 17.5104
35605.7 | 1157 | 4.15e+18 | -0.21 | 1.2113e-05 | 1.5959e+26 | 1.3167e+26 | 1.2522e+26 | 6.4555e+24 | 9.4192e+23 | 2.6972e+25 | 2.4987e+23 | 6.5027e-10 | 0.00028779 | 164404000000 | 23133400 | 11756800000 | 8.8092e-07 | 1.4306e-12 | 4.8282e-19 | 0.2352 | 0.2352 | 0.019659 | 0.24623 | 17.5111 | 17.5104
35605.7 | 1157 | 4.15e+18 | -0.21 | 1.2113e-05 | 1.5959e+26 | 1.3167e+26 | 1.252e+26 | 6.4703e+24 | 9.4193e+23 | 2.6972e+25 | 2.5047e+23 | 6.5025e-10 | 0.00028845 | 164404000000 | 23133400 | 11756800000 | 8.8092e-07 | 1.4306e-12 | 4.8282e-19 | 0.2352 | 0.2352 | 0.019659 | 0.24624 | 17.5111 | 17.5104
35605.7 | 1157 | 4.15e+18 | -0.21 | 1.2113e-05 | 1.5959e+26 | 1.3167e+26 | 1.2519e+26 | 6.485e+24 | 9.4193e+23 | 2.6972e+25 | 2.5106e+23 | 6.5022e-10 | 0.00028911 | 164404000000 | 23133500 | 11756800000 | 8.8092e-07 | 1.4306e-12 | 4.8282e-19 | 0.2352 | 0.2352 | 0.019659 | 0.24624 | 17.5111 | 17.5104
35605.7 | 1157 | 4.15e+18 | -0.21 | 1.2113e-05 | 1.5959e+26 | 1.3167e+26 | 1.2518e+26 | 6.4997e+24 | 9.4193e+23 | 2.6972e+25 | 2.5166e+23 | 6.502e-10 | 0.00028976 | 164404000000 | 23133500 | 11756800000 | 8.8092e-07 | 1.4306e-12 | 4.8282e-19 | 0.2352 | 0.2352 | 0.019659 | 0.24624 | 17.5111 | 17.5104
35605.7 | 1157 | 4.15e+18 | -0.21 | 1.2113e-05 | 1.5959e+26 | 1.3167e+26 | 1.2516e+26 | 6.5144e+24 | 9.4193e+23 | 2.6972e+25 | 2.5225e+23 | 6.5018e-10 | 0.00029042 | 164404000000 | 23133500 | 11756700000 | 8.8092e-07 | 1.4306e-12 | 4.8282e-19 | 0.2352 | 0.2352 | 0.019659 | 0.24624 | 17.5111 | 17.5104
35605.7 | 1157 | 4.15e+18 | -0.21 | 1.2113e-05 | 1.5959e+26 | 1.3167e+26 | 1.2515e+26 | 6.529e+24 | 9.4193e+23 | 2.6972e+25 | 2.5285e+23 | 6.5016e-10 | 0.00029107 | 164404000000 | 23133600 | 11756700000 | 8.8092e-07 | 1.4306e-12 | 4.8282e-19 | 0.2352 | 0.2352 | 0.019659 | 0.24624 | 17.5111 | 17.5104
35605.7 | 1157 | 4.15e+18 | -0.21 | 1.2113e-05 | 1.5959e+26 | 1.3167e+26 | 1.2513e+26 | 6.5436e+24 | 9.4193e+23 | 2.6972e+25 | 2.5344e+23 | 6.5013e-10 | 0.00029172 | 164404000000 | 23133600 | 11756700000 | 8.8092e-07 | 1.4306e-12 | 4.8282e-19 | 0.2352 | 0.2352 | 0.019659 | 0.24624 | 17.5111 | 17.5105
35605.7 | 1157 | 4.15e+18 | -0.21 | 1.2113e-05 | 1.5959e+26 | 1.3167e+26 | 1.2512e+26 | 6.5581e+24 | 9.4193e+23 | 2.6972e+25 | 2.5403e+23 | 6.5011e-10 | 0.00029237 | 164404000000 | 23133700 | 11756700000 | 8.8092e-07 | 1.4306e-12 | 4.8282e-19 | 0.2352 | 0.2352 | 0.019659 | 0.24624 | 17.5111 | 17.5105
35605.7 | 1157 | 4.15e+18 | -0.21 | 1.2113e-05 | 1.5959e+26 | 1.3167e+26 | 1.251e+26 | 6.5726e+24 | 9.4193e+23 | 2.6972e+25 | 2.5462e+23 | 6.5009e-10 | 0.00029301 | 164404000000 | 23133700 | 11756700000 | 8.8092e-07 | 1.4306e-12 | 4.8282e-19 | 0.2352 | 0.2352 | 0.019659 | 0.24624 | 17.5111 | 17.5105
35605.7 | 1157 | 4.15e+18 | -0.21 | 1.2113e-05 | 1.5959e+26 | 1.3167e+26 | 1.2509e+26 | 6.5871e+24 | 9.4193e+23 | 2.6972e+25 | 2.552e+23 | 6.5006e-10 | 0.00029366 | 164404000000 | 23133700 | 11756700000 | 8.8092e-07 | 1.4306e-12 | 4.8282e-19 | 0.2352 | 0.2352 | 0.019659 | 0.24624 | 17.5111 | 17.5105
35605.7 | 1157 | 4.15e+18 | -0.21 | 1.2113e-05 | 1.5959e+26 | 1.3167e+26 | 1.2507e+26 | 6.6015e+24 | 9.4193e+23 | 2.6972e+25 | 2.5579e+23 | 6.5004e-10 | 0.0002943 | 164404000000 | 23133800 | 11756700000 | 8.8092e-07 | 1.4306e-12 | 4.8282e-19 | 0.2352 | 0.2352 | 0.019659 | 0.24624 | 17.5111 | 17.5105
35605.7 | 1157 | 4.15e+18 | -0.21 | 1.2113e-05 | 1.5959e+26 | 1.3167e+26 | 1.2506e+26 | 6.6159e+24 | 9.4194e+23 | 2.6972e+25 | 2.5637e+23 | 6.5002e-10 | 0.00029494 | 164403000000 | 23133800 | 11756700000 | 8.8092e-07 | 1.4306e-12 | 4.8282e-19 | 0.2352 | 0.2352 | 0.019659 | 0.24624 | 17.5111 | 17.5105
35605.7 | 1157 | 4.15e+18 | -0.21 | 1.2113e-05 | 1.5959e+26 | 1.3167e+26 | 1.2504e+26 | 6.6303e+24 | 9.4194e+23 | 2.6972e+25 | 2.5695e+23 | 6.5e-10 | 0.00029558 | 164403000000 | 23133800 | 11756700000 | 8.8092e-07 | 1.4306e-12 | 4.8282e-19 | 0.2352 | 0.2352 | 0.019659 | 0.24624 | 17.5111 | 17.5105
35605.7 | 1157 | 4.15e+18 | -0.21 | 1.2113e-05 | 1.5959e+26 | 1.3167e+26 | 1.2503e+26 | 6.6446e+24 | 9.4194e+23 | 2.6972e+25 | 2.5753e+23 | 6.4998e-10 | 0.00029622 | 164403000000 | 23133900 | 11756700000 | 8.8092e-07 | 1.4306e-12 | 4.8282e-19 | 0.2352 | 0.2352 | 0.019659 | 0.24624 | 17.5111 | 17.5105
35605.7 | 1157 | 4.15e+18 | -0.21 | 1.2113e-05 | 1.5959e+26 | 1.3167e+26 | 1.2502e+26 | 6.6588e+24 | 9.4194e+23 | 2.6972e+25 | 2.5811e+23 | 6.4995e-10 | 0.00029686 | 164403000000 | 23133900 | 11756700000 | 8.8092e-07 | 1.4306e-12 | 4.8282e-19 | 0.2352 | 0.2352 | 0.019659 | 0.24624 | 17.5111 | 17.5105
35605.7 | 1157 | 4.15e+18 | -0.21 | 1.2113e-05 | 1.5959e+26 | 1.3167e+26 | 1.25e+26 | 6.6731e+24 | 9.4194e+23 | 2.6972e+25 | 2.5869e+23 | 6.4993e-10 | 0.00029749 | 164403000000 | 23133900 | 11756700000 | 8.8092e-07 | 1.4306e-12 | 4.8282e-19 | 0.2352 | 0.2352 | 0.019659 | 0.24624 | 17.5111 | 17.5105
35605.7 | 1157 | 4.15e+18 | -0.21 | 1.2113e-05 | 1.5959e+26 | 1.3167e+26 | 1.2499e+26 | 6.6873e+24 | 9.4194e+23 | 2.6972e+25 | 2.5927e+23 | 6.4991e-10 | 0.00029812 | 164403000000 | 23134000 | 11756700000 | 8.8092e-07 | 1.4306e-12 | 4.8281e-19 | 0.2352 | 0.2352 | 0.019659 | 0.24624 | 17.5111 | 17.5105
35605.7 | 1157 | 4.15e+18 | -0.21 | 1.2113e-05 | 1.5959e+26 | 1.3167e+26 | 1.2497e+26 | 6.7014e+24 | 9.4194e+23 | 2.6972e+25 | 2.5984e+23 | 6.4989e-10 | 0.00029875 | 164403000000 | 23134000 | 11756700000 | 8.8092e-07 | 1.4306e-12 | 4.8281e-19 | 0.2352 | 0.2352 | 0.019659 | 0.24625 | 17.5111 | 17.5105
35605.7 | 1157 | 4.15e+18 | -0.21 | 1.2113e-05 | 1.5959e+26 | 1.3167e+26 | 1.2496e+26 | 6.7155e+24 | 9.4194e+23 | 2.6972e+25 | 2.6042e+23 | 6.4987e-10 | 0.00029938 | 164403000000 | 23134000 | 11756700000 | 8.8092e-07 | 1.4306e-12 | 4.8281e-19 | 0.2352 | 0.2352 | 0.019659 | 0.24625 | 17.5111 | 17.5105
35605.7 | 1157 | 4.15e+18 | -0.21 | 1.2113e-05 | 1.5959e+26 | 1.3167e+26 | 1.2494e+26 | 6.7296e+24 | 9.4194e+23 | 2.6972e+25 | 2.6099e+23 | 6.4984e-10 | 0.00030001 | 164403000000 | 23134100 | 11756700000 | 8.8092e-07 | 1.4306e-12 | 4.8281e-19 | 0.2352 | 0.2352 | 0.019659 | 0.24625 | 17.5111 | 17.5105
35605.7 | 1157 | 4.15e+18 | -0.21 | 1.2113e-05 | 1.5959e+26 | 1.3167e+26 | 1.2493e+26 | 6.7436e+24 | 9.4194e+23 | 2.6972e+25 | 2.6156e+23 | 6.4982e-10 | 0.00030064 | 164403000000 | 23134100 | 11756700000 | 8.8092e-07 | 1.4306e-12 | 4.8281e-19 | 0.2352 | 0.2352 | 0.019659 | 0.24625 | 17.5111 | 17.5105
35605.7 | 1157 | 4.15e+18 | -0.21 | 1.2113e-05 | 1.5959e+26 | 1.3167e+26 | 1.2492e+26 | 6.7576e+24 | 9.4195e+23 | 2.6972e+25 | 2.6213e+23 | 6.498e-10 | 0.00030126 | 164403000000 | 23134100 | 11756600000 | 8.8092e-07 | 1.4306e-12 | 4.8281e-19 | 0.2352 | 0.2352 | 0.019659 | 0.24625 | 17.5111 | 17.5105
35605.7 | 1157 | 4.15e+18 | -0.21 | 1.2113e-05 | 1.5959e+26 | 1.3167e+26 | 1.249e+26 | 6.7716e+24 | 9.4195e+23 | 2.6972e+25 | 2.627e+23 | 6.4978e-10 | 0.00030189 | 164403000000 | 23134200 | 11756600000 | 8.8092e-07 | 1.4306e-12 | 4.8281e-19 | 0.2352 | 0.2352 | 0.019659 | 0.24625 | 17.5111 | 17.5105
35605.7 | 1157 | 4.15e+18 | -0.21 | 1.2113e-05 | 1.5959e+26 | 1.3167e+26 | 1.2489e+26 | 6.7855e+24 | 9.4195e+23 | 2.6972e+25 | 2.6326e+23 | 6.4976e-10 | 0.00030251 | 164403000000 | 23134200 | 11756600000 | 8.8092e-07 | 1.4306e-12 | 4.8281e-19 | 0.2352 | 0.2352 | 0.019658 | 0.24625 | 17.5111 | 17.5105
35605.7 | 1157 | 4.15e+18 | -0.21 | 1.2113e-05 | 1.5959e+26 | 1.3167e+26 | 1.2487e+26 | 6.7994e+24 | 9.4195e+23 | 2.6972e+25 | 2.6383e+23 | 6.4973e-10 | 0.00030312 | 164403000000 | 23134200 | 11756600000 | 8.8092e-07 | 1.4306e-12 | 4.8281e-19 | 0.2352 | 0.2352 | 0.019658 | 0.24625 | 17.5111 | 17.5105
35605.7 | 1157 | 4.15e+18 | -0.21 | 1.2113e-05 | 1.5959e+26 | 1.3167e+26 | 1.2486e+26 | 6.8133e+24 | 9.4195e+23 | 2.6972e+25 | 2.6439e+23 | 6.4971e-10 | 0.00030374 | 164403000000 | 23134300 | 11756600000 | 8.8092e-07 | 1.4306e-12 | 4.8281e-19 | 0.2352 | 0.2352 | 0.019658 | 0.24625 | 17.5111 | 17.5105
35605.7 | 1157 | 4.15e+18 | -0.21 | 1.2113e-05 | 1.5959e+26 | 1.3167e+26 | 1.2485e+26 | 6.8271e+24 | 9.4195e+23 | 2.6972e+25 | 2.6496e+23 | 6.4969e-10 | 0.00030436 | 164403000000 | 23134300 | 11756600000 | 8.8092e-07 | 1.4306e-12 | 4.8281e-19 | 0.2352 | 0.2352 | 0.019658 | 0.24625 | 17.5111 | 17.5105
35605.7 | 1157 | 4.15e+18 | -0.21 | 1.2113e-05 | 1.5959e+26 | 1.3167e+26 | 1.2483e+26 | 6.8408e+24 | 9.4195e+23 | 2.6972e+25 | 2.6552e+23 | 6.4967e-10 | 0.00030497 | 164403000000 | 23134300 | 11756600000 | 8.8092e-07 | 1.4306e-12 | 4.8281e-19 | 0.2352 | 0.2352 | 0.019658 | 0.24625 | 17.5112 | 17.5105
35605.7 | 1157 | 4.15e+18 | -0.21 | 1.2113e-05 | 1.5959e+26 | 1.3167e+26 | 1.2482e+26 | 6.8546e+24 | 9.4195e+23 | 2.6972e+25 | 2.6608e+23 | 6.4965e-10 | 0.00030558 | 164402000000 | 23134400 | 11756600000 | 8.8092e-07 | 1.4306e-12 | 4.8281e-19 | 0.2352 | 0.2352 | 0.019658 | 0.24625 | 17.5112 | 17.5105
35605.7 | 1157 | 4.15e+18 | -0.21 | 1.2113e-05 | 1.5959e+26 | 1.3167e+26 | 1.2481e+26 | 6.8683e+24 | 9.4196e+23 | 2.6972e+25 | 2.6664e+23 | 6.4963e-10 | 0.00030619 | 164402000000 | 23134400 | 11756600000 | 8.8092e-07 | 1.4306e-12 | 4.8281e-19 | 0.2352 | 0.2352 | 0.019658 | 0.24625 | 17.5112 | 17.5105
35605.7 | 1157 | 4.15e+18 | -0.21 | 1.2113e-05 | 1.5959e+26 | 1.3167e+26 | 1.2479e+26 | 6.8819e+24 | 9.4196e+23 | 2.6972e+25 | 2.6719e+23 | 6.496e-10 | 0.0003068 | 164402000000 | 23134400 | 11756600000 | 8.8092e-07 | 1.4306e-12 | 4.8281e-19 | 0.2352 | 0.2352 | 0.019658 | 0.24626 | 17.5112 | 17.5105
35605.7 | 1157 | 4.15e+18 | -0.21 | 1.2113e-05 | 1.5959e+26 | 1.3167e+26 | 1.2478e+26 | 6.8956e+24 | 9.4196e+23 | 2.6972e+25 | 2.6775e+23 | 6.4958e-10 | 0.00030741 | 164402000000 | 23134500 | 11756600000 | 8.8092e-07 | 1.4306e-12 | 4.8281e-19 | 0.2352 | 0.2352 | 0.019658 | 0.24626 | 17.5112 | 17.5105
35605.7 | 1157 | 4.15e+18 | -0.21 | 1.2113e-05 | 1.5959e+26 | 1.3167e+26 | 1.2476e+26 | 6.9091e+24 | 9.4196e+23 | 2.6972e+25 | 2.683e+23 | 6.4956e-10 | 0.00030802 | 164402000000 | 23134500 | 11756600000 | 8.8092e-07 | 1.4306e-12 | 4.8281e-19 | 0.2352 | 0.2352 | 0.019658 | 0.24626 | 17.5112 | 17.5105
35605.7 | 1157 | 4.15e+18 | -0.21 | 1.2113e-05 | 1.5959e+26 | 1.3167e+26 | 1.2475e+26 | 6.9227e+24 | 9.4196e+23 | 2.6972e+25 | 2.6885e+23 | 6.4954e-10 | 0.00030862 | 164402000000 | 23134500 | 11756600000 | 8.8091e-07 | 1.4306e-12 | 4.8281e-19 | 0.2352 | 0.2352 | 0.019658 | 0.24626 | 17.5112 | 17.5105
35605.7 | 1157 | 4.15e+18 | -0.21 | 1.2113e-05 | 1.5959e+26 | 1.3167e+26 | 1.2474e+26 | 6.9362e+24 | 9.4196e+23 | 2.6972e+25 | 2.6941e+23 | 6.4952e-10 | 0.00030922 | 164402000000 | 23134600 | 11756600000 | 8.8091e-07 | 1.4306e-12 | 4.8281e-19 | 0.2352 | 0.2352 | 0.019658 | 0.24626 | 17.5112 | 17.5105
35605.7 | 1157 | 4.15e+18 | -0.21 | 1.2113e-05 | 1.5959e+26 | 1.3168e+26 | 1.2472e+26 | 6.9497e+24 | 9.4196e+23 | 2.6972e+25 | 2.6996e+23 | 6.495e-10 | 0.00030982 | 164402000000 | 23134600 | 11756600000 | 8.8091e-07 | 1.4306e-12 | 4.8281e-19 | 0.2352 | 0.2352 | 0.019658 | 0.24626 | 17.5112 | 17.5105
35605.7 | 1157 | 4.15e+18 | -0.21 | 1.2113e-05 | 1.5959e+26 | 1.3168e+26 | 1.2471e+26 | 6.9631e+24 | 9.4196e+23 | 2.6972e+25 | 2.7051e+23 | 6.4948e-10 | 0.00031042 | 164402000000 | 23134700 | 11756600000 | 8.8091e-07 | 1.4306e-12 | 4.8281e-19 | 0.2352 | 0.2352 | 0.019658 | 0.24626 | 17.5112 | 17.5105
35605.7 | 1157 | 4.15e+18 | -0.21 | 1.2113e-05 | 1.5959e+26 | 1.3168e+26 | 1.247e+26 | 6.9765e+24 | 9.4196e+23 | 2.6972e+25 | 2.7105e+23 | 6.4946e-10 | 0.00031102 | 164402000000 | 23134700 | 11756500000 | 8.8091e-07 | 1.4306e-12 | 4.8281e-19 | 0.2352 | 0.2352 | 0.019658 | 0.24626 | 17.5112 | 17.5105
35605.7 | 1157 | 4.15e+18 | -0.21 | 1.2113e-05 | 1.5959e+26 | 1.3168e+26 | 1.2469e+26 | 6.9899e+24 | 9.4197e+23 | 2.6972e+25 | 2.716e+23 | 6.4944e-10 | 0.00031162 | 164402000000 | 23134700 | 11756500000 | 8.8091e-07 | 1.4306e-12 | 4.8281e-19 | 0.2352 | 0.2352 | 0.019658 | 0.24626 | 17.5112 | 17.5105
35605.7 | 1157 | 4.15e+18 | -0.21 | 1.2113e-05 | 1.5959e+26 | 1.3168e+26 | 1.2467e+26 | 7.0032e+24 | 9.4197e+23 | 2.6972e+25 | 2.7214e+23 | 6.4941e-10 | 0.00031221 | 164402000000 | 23134800 | 11756500000 | 8.8091e-07 | 1.4306e-12 | 4.8281e-19 | 0.2352 | 0.2352 | 0.019658 | 0.24626 | 17.5112 | 17.5105
35605.7 | 1157 | 4.15e+18 | -0.21 | 1.2113e-05 | 1.5959e+26 | 1.3168e+26 | 1.2466e+26 | 7.0165e+24 | 9.4197e+23 | 2.6972e+25 | 2.7268e+23 | 6.4939e-10 | 0.0003128 | 164402000000 | 23134800 | 11756500000 | 8.8091e-07 | 1.4306e-12 | 4.8281e-19 | 0.2352 | 0.2352 | 0.019658 | 0.24626 | 17.5112 | 17.5105
35605.7 | 1157 | 4.15e+18 | -0.21 | 1.2113e-05 | 1.5959e+26 | 1.3168e+26 | 1.2465e+26 | 7.0298e+24 | 9.4197e+23 | 2.6972e+25 | 2.7323e+23 | 6.4937e-10 | 0.0003134 | 164402000000 | 23134800 | 11756500000 | 8.8091e-07 | 1.4306e-12 | 4.8281e-19 | 0.2352 | 0.2352 | 0.019658 | 0.24626 | 17.5112 | 17.5105
35605.7 | 1157 | 4.15e+18 | -0.21 | 1.2113e-05 | 1.5959e+26 | 1.3168e+26 | 1.2463e+26 | 7.043e+24 | 9.4197e+23 | 2.6972e+25 | 2.7377e+23 | 6.4935e-10 | 0.00031399 | 164402000000 | 23134900 | 11756500000 | 8.8091e-07 | 1.4306e-12 | 4.8281e-19 | 0.2352 | 0.2352 | 0.019658 | 0.24626 | 17.5112 | 17.5105
35605.7 | 1157 | 4.15e+18 | -0.21 | 1.2113e-05 | 1.5959e+26 | 1.3168e+26 | 1.2462e+26 | 7.0562e+24 | 9.4197e+23 | 2.6972e+25 | 2.7431e+23 | 6.4933e-10 | 0.00031457 | 164402000000 | 23134900 | 11756500000 | 8.8091e-07 | 1.4306e-12 | 4.8281e-19 | 0.2352 | 0.2352 | 0.019658 | 0.24626 | 17.5112 | 17.5105
35605.7 | 1157 | 4.15e+18 | -0.21 | 1.2113e-05 | 1.5959e+26 | 1.3168e+26 | 1.246e+26 | 7.0694e+24 | 9.4197e+23 | 2.6972e+25 | 2.7484e+23 | 6.4931e-10 | 0.00031516 | 164402000000 | 23134900 | 11756500000 | 8.8091e-07 | 1.4306e-12 | 4.8281e-19 | 0.2352 | 0.2352 | 0.019658 | 0.24627 | 17.5112 | 17.5105
35605.7 | 1157 | 4.15e+18 | -0.21 | 1.2113e-05 | 1.5959e+26 | 1.3168e+26 | 1.2459e+26 | 7.0825e+24 | 9.4197e+23 | 2.6972e+25 | 2.7538e+23 | 6.4929e-10 | 0.00031574 | 164402000000 | 23135000 | 11756500000 | 8.8091e-07 | 1.4306e-12 | 4.8281e-19 | 0.2352 | 0.2352 | 0.019658 | 0.24627 | 17.5112 | 17.5105
35605.7 | 1157 | 4.15e+18 | -0.21 | 1.2113e-05 | 1.5959e+26 | 1.3168e+26 | 1.2458e+26 | 7.0956e+24 | 9.4197e+23 | 2.6972e+25 | 2.7592e+23 | 6.4927e-10 | 0.00031633 | 164401000000 | 23135000 | 11756500000 | 8.8091e-07 | 1.4306e-12 | 4.8281e-19 | 0.2352 | 0.2352 | 0.019658 | 0.24627 | 17.5112 | 17.5105
35605.7 | 1157 | 4.15e+18 | -0.21 | 1.2113e-05 | 1.5959e+26 | 1.3168e+26 | 1.2457e+26 | 7.1086e+24 | 9.4197e+23 | 2.6972e+25 | 2.7645e+23 | 6.4925e-10 | 0.00031691 | 164401000000 | 23135000 | 11756500000 | 8.8091e-07 | 1.4306e-12 | 4.8281e-19 | 0.2352 | 0.2352 | 0.019658 | 0.24627 | 17.5112 | 17.5105
35605.7 | 1157 | 4.15e+18 | -0.21 | 1.2113e-05 | 1.5959e+26 | 1.3168e+26 | 1.2455e+26 | 7.1216e+24 | 9.4198e+23 | 2.6972e+25 | 2.7698e+23 | 6.4923e-10 | 0.00031749 | 164401000000 | 23135100 | 11756500000 | 8.8091e-07 | 1.4306e-12 | 4.8281e-19 | 0.2352 | 0.2352 | 0.019658 | 0.24627 | 17.5112 | 17.5105
35605.7 | 1157 | 4.15e+18 | -0.21 | 1.2113e-05 | 1.5959e+26 | 1.3168e+26 | 1.2454e+26 | 7.1346e+24 | 9.4198e+23 | 2.6972e+25 | 2.7751e+23 | 6.4921e-10 | 0.00031807 | 164401000000 | 23135100 | 11756500000 | 8.8091e-07 | 1.4306e-12 | 4.8281e-19 | 0.23519 | 0.23519 | 0.019658 | 0.24627 | 17.5112 | 17.5105
35605.7 | 1157 | 4.15e+18 | -0.21 | 1.2113e-05 | 1.5959e+26 | 1.3168e+26 | 1.2453e+26 | 7.1475e+24 | 9.4198e+23 | 2.6972e+25 | 2.7804e+23 | 6.4919e-10 | 0.00031864 | 164401000000 | 23135100 | 11756500000 | 8.8091e-07 | 1.4306e-12 | 4.8281e-19 | 0.23519 | 0.23519 | 0.019658 | 0.24627 | 17.5112 | 17.5105
35605.7 | 1157 | 4.15e+18 | -0.21 | 1.2113e-05 | 1.5959e+26 | 1.3168e+26 | 1.2451e+26 | 7.1604e+24 | 9.4198e+23 | 2.6972e+25 | 2.7857e+23 | 6.4917e-10 | 0.00031922 | 164401000000 | 23135200 | 11756500000 | 8.8091e-07 | 1.4306e-12 | 4.8281e-19 | 0.23519 | 0.23519 | 0.019658 | 0.24627 | 17.5112 | 17.5105
35605.7 | 1157 | 4.15e+18 | -0.21 | 1.2113e-05 | 1.5959e+26 | 1.3168e+26 | 1.245e+26 | 7.1733e+24 | 9.4198e+23 | 2.6972e+25 | 2.791e+23 | 6.4915e-10 | 0.00031979 | 164401000000 | 23135200 | 11756500000 | 8.8091e-07 | 1.4306e-12 | 4.8281e-19 | 0.23519 | 0.23519 | 0.019658 | 0.24627 | 17.5112 | 17.5105
35605.7 | 1157 | 4.15e+18 | -0.21 | 1.2113e-05 | 1.5959e+26 | 1.3168e+26 | 1.2449e+26 | 7.1862e+24 | 9.4198e+23 | 2.6972e+25 | 2.7962e+23 | 6.4912e-10 | 0.00032037 | 164401000000 | 23135200 | 11756400000 | 8.8091e-07 | 1.4306e-12 | 4.8281e-19 | 0.23519 | 0.23519 | 0.019658 | 0.24627 | 17.5112 | 17.5105
35605.7 | 1157 | 4.15e+18 | -0.21 | 1.2113e-05 | 1.5959e+26 | 1.3168e+26 | 1.2448e+26 | 7.199e+24 | 9.4198e+23 | 2.6972e+25 | 2.8015e+23 | 6.491e-10 | 0.00032094 | 164401000000 | 23135300 | 11756400000 | 8.8091e-07 | 1.4306e-12 | 4.8281e-19 | 0.23519 | 0.23519 | 0.019658 | 0.24627 | 17.5112 | 17.5105
35605.7 | 1157 | 4.15e+18 | -0.21 | 1.2113e-05 | 1.5959e+26 | 1.3168e+26 | 1.2446e+26 | 7.2117e+24 | 9.4198e+23 | 2.6972e+25 | 2.8067e+23 | 6.4908e-10 | 0.00032151 | 164401000000 | 23135300 | 11756400000 | 8.8091e-07 | 1.4306e-12 | 4.8281e-19 | 0.23519 | 0.23519 | 0.019658 | 0.24627 | 17.5112 | 17.5105
35605.8 | 1157 | 4.15e+18 | -0.21 | 1.2113e-05 | 1.5959e+26 | 1.3168e+26 | 1.2445e+26 | 7.2245e+24 | 9.4198e+23 | 2.6972e+25 | 2.8119e+23 | 6.4906e-10 | 0.00032207 | 164401000000 | 23135300 | 11756400000 | 8.8091e-07 | 1.4306e-12 | 4.8281e-19 | 0.23519 | 0.23519 | 0.019658 | 0.24627 | 17.5112 | 17.5105
35605.8 | 1157 | 4.15e+18 | -0.21 | 1.2113e-05 | 1.5959e+26 | 1.3168e+26 | 1.2444e+26 | 7.2372e+24 | 9.4198e+23 | 2.6972e+25 | 2.8171e+23 | 6.4904e-10 | 0.00032264 | 164401000000 | 23135400 | 11756400000 | 8.8091e-07 | 1.4306e-12 | 4.828e-19 | 0.23519 | 0.23519 | 0.019658 | 0.24627 | 17.5112 | 17.5105
35605.8 | 1157 | 4.15e+18 | -0.21 | 1.2113e-05 | 1.5959e+26 | 1.3168e+26 | 1.2442e+26 | 7.2498e+24 | 9.4199e+23 | 2.6972e+25 | 2.8223e+23 | 6.4902e-10 | 0.00032321 | 164401000000 | 23135400 | 11756400000 | 8.8091e-07 | 1.4306e-12 | 4.828e-19 | 0.23519 | 0.23519 | 0.019658 | 0.24627 | 17.5112 | 17.5105
35605.8 | 1157 | 4.15e+18 | -0.21 | 1.2113e-05 | 1.5959e+26 | 1.3168e+26 | 1.2441e+26 | 7.2625e+24 | 9.4199e+23 | 2.6972e+25 | 2.8275e+23 | 6.49e-10 | 0.00032377 | 164401000000 | 23135400 | 11756400000 | 8.8091e-07 | 1.4306e-12 | 4.828e-19 | 0.23519 | 0.23519 | 0.019658 | 0.24627 | 17.5112 | 17.5105
35605.8 | 1157 | 4.15e+18 | -0.21 | 1.2113e-05 | 1.5959e+26 | 1.3168e+26 | 1.244e+26 | 7.2751e+24 | 9.4199e+23 | 2.6972e+25 | 2.8327e+23 | 6.4898e-10 | 0.00032433 | 164401000000 | 23135500 | 11756400000 | 8.8091e-07 | 1.4306e-12 | 4.828e-19 | 0.23519 | 0.23519 | 0.019658 | 0.24628 | 17.5112 | 17.5105
35605.8 | 1157 | 4.15e+18 | -0.21 | 1.2113e-05 | 1.5959e+26 | 1.3168e+26 | 1.2439e+26 | 7.2876e+24 | 9.4199e+23 | 2.6972e+25 | 2.8378e+23 | 6.4896e-10 | 0.00032489 | 164401000000 | 23135500 | 11756400000 | 8.8091e-07 | 1.4306e-12 | 4.828e-19 | 0.23519 | 0.23519 | 0.019658 | 0.24628 | 17.5112 | 17.5105
35605.8 | 1157 | 4.15e+18 | -0.21 | 1.2113e-05 | 1.5959e+26 | 1.3168e+26 | 1.2437e+26 | 7.3002e+24 | 9.4199e+23 | 2.6972e+25 | 2.843e+23 | 6.4894e-10 | 0.00032545 | 164401000000 | 23135500 | 11756400000 | 8.8091e-07 | 1.4306e-12 | 4.828e-19 | 0.23519 | 0.23519 | 0.019658 | 0.24628 | 17.5112 | 17.5105
35605.8 | 1157 | 4.15e+18 | -0.21 | 1.2113e-05 | 1.5959e+26 | 1.3168e+26 | 1.2436e+26 | 7.3127e+24 | 9.4199e+23 | 2.6972e+25 | 2.8481e+23 | 6.4892e-10 | 0.00032601 | 164400000000 | 23135600 | 11756400000 | 8.8091e-07 | 1.4306e-12 | 4.828e-19 | 0.23519 | 0.23519 | 0.019658 | 0.24628 | 17.5112 | 17.5105
35605.8 | 1157 | 4.15e+18 | -0.21 | 1.2113e-05 | 1.5959e+26 | 1.3168e+26 | 1.2435e+26 | 7.3251e+24 | 9.4199e+23 | 2.6972e+25 | 2.8532e+23 | 6.489e-10 | 0.00032656 | 164400000000 | 23135600 | 11756400000 | 8.8091e-07 | 1.4306e-12 | 4.828e-19 | 0.23519 | 0.23519 | 0.019658 | 0.24628 | 17.5112 | 17.5105
35605.8 | 1157 | 4.15e+18 | -0.21 | 1.2113e-05 | 1.5959e+26 | 1.3168e+26 | 1.2434e+26 | 7.3375e+24 | 9.4199e+23 | 2.6972e+25 | 2.8583e+23 | 6.4888e-10 | 0.00032712 | 164400000000 | 23135600 | 11756400000 | 8.8091e-07 | 1.4306e-12 | 4.828e-19 | 0.23519 | 0.23519 | 0.019658 | 0.24628 | 17.5112 | 17.5105
35605.8 | 1157 | 4.15e+18 | -0.21 | 1.2113e-05 | 1.5959e+26 | 1.3168e+26 | 1.2432e+26 | 7.3499e+24 | 9.4199e+23 | 2.6972e+25 | 2.8634e+23 | 6.4886e-10 | 0.00032767 | 164400000000 | 23135700 | 11756400000 | 8.8091e-07 | 1.4306e-12 | 4.828e-19 | 0.23519 | 0.23519 | 0.019658 | 0.24628 | 17.5112 | 17.5105
35605.8 | 1157 | 4.15e+18 | -0.21 | 1.2113e-05 | 1.5959e+26 | 1.3168e+26 | 1.2431e+26 | 7.3623e+24 | 9.42e+23 | 2.6972e+25 | 2.8685e+23 | 6.4884e-10 | 0.00032822 | 164400000000 | 23135700 | 11756400000 | 8.8091e-07 | 1.4306e-12 | 4.828e-19 | 0.23519 | 0.23519 | 0.019658 | 0.24628 | 17.5112 | 17.5105
35605.8 | 1157 | 4.15e+18 | -0.21 | 1.2113e-05 | 1.5959e+26 | 1.3168e+26 | 1.243e+26 | 7.3746e+24 | 9.42e+23 | 2.6972e+25 | 2.8736e+23 | 6.4882e-10 | 0.00032877 | 164400000000 | 23135800 | 11756400000 | 8.8091e-07 | 1.4306e-12 | 4.828e-19 | 0.23519 | 0.23519 | 0.019658 | 0.24628 | 17.5112 | 17.5105
35605.8 | 1157 | 4.15e+18 | -0.21 | 1.2113e-05 | 1.5959e+26 | 1.3168e+26 | 1.2429e+26 | 7.3869e+24 | 9.42e+23 | 2.6972e+25 | 2.8786e+23 | 6.4881e-10 | 0.00032932 | 164400000000 | 23135800 | 11756400000 | 8.8091e-07 | 1.4306e-12 | 4.828e-19 | 0.23519 | 0.23519 | 0.019658 | 0.24628 | 17.5112 | 17.5105
35605.8 | 1157 | 4.15e+18 | -0.21 | 1.2113e-05 | 1.5959e+26 | 1.3168e+26 | 1.2427e+26 | 7.3992e+24 | 9.42e+23 | 2.6972e+25 | 2.8837e+23 | 6.4879e-10 | 0.00032986 | 164400000000 | 23135800 | 11756300000 | 8.8091e-07 | 1.4306e-12 | 4.828e-19 | 0.23519 | 0.23519 | 0.019658 | 0.24628 | 17.5112 | 17.5105
35605.8 | 1157 | 4.15e+18 | -0.21 | 1.2113e-05 | 1.5959e+26 | 1.3168e+26 | 1.2426e+26 | 7.4114e+24 | 9.42e+23 | 2.6972e+25 | 2.8887e+23 | 6.4877e-10 | 0.00033041 | 164400000000 | 23135900 | 11756300000 | 8.8091e-07 | 1.4306e-12 | 4.828e-19 | 0.23519 | 0.23519 | 0.019658 | 0.24628 | 17.5112 | 17.5105
35605.8 | 1157 | 4.15e+18 | -0.21 | 1.2113e-05 | 1.5959e+26 | 1.3168e+26 | 1.2425e+26 | 7.4236e+24 | 9.42e+23 | 2.6972e+25 | 2.8937e+23 | 6.4875e-10 | 0.00033095 | 164400000000 | 23135900 | 11756300000 | 8.8091e-07 | 1.4306e-12 | 4.828e-19 | 0.23519 | 0.23519 | 0.019658 | 0.24628 | 17.5112 | 17.5105
35605.8 | 1157 | 4.15e+18 | -0.21 | 1.2113e-05 | 1.5959e+26 | 1.3168e+26 | 1.2424e+26 | 7.4358e+24 | 9.42e+23 | 2.6972e+25 | 2.8987e+23 | 6.4873e-10 | 0.0003315 | 164400000000 | 23135900 | 11756300000 | 8.8091e-07 | 1.4306e-12 | 4.828e-19 | 0.23519 | 0.23519 | 0.019658 | 0.24629 | 17.5112 | 17.5105
35605.8 | 1157 | 4.15e+18 | -0.21 | 1.2113e-05 | 1.5959e+26 | 1.3168e+26 | 1.2423e+26 | 7.4479e+24 | 9.42e+23 | 2.6972e+25 | 2.9037e+23 | 6.4871e-10 | 0.00033204 | 164400000000 | 23136000 | 11756300000 | 8.8091e-07 | 1.4306e-12 | 4.828e-19 | 0.23519 | 0.23519 | 0.019658 | 0.24629 | 17.5112 | 17.5105
35605.8 | 1157 | 4.15e+18 | -0.21 | 1.2113e-05 | 1.5959e+26 | 1.3168e+26 | 1.2422e+26 | 7.46e+24 | 9.42e+23 | 2.6972e+25 | 2.9087e+23 | 6.4869e-10 | 0.00033258 | 164400000000 | 23136000 | 11756300000 | 8.8091e-07 | 1.4306e-12 | 4.828e-19 | 0.23519 | 0.23519 | 0.019658 | 0.24629 | 17.5112 | 17.5105
35605.8 | 1157 | 4.15e+18 | -0.21 | 1.2113e-05 | 1.5959e+26 | 1.3168e+26 | 1.242e+26 | 7.4721e+24 | 9.4201e+23 | 2.6972e+25 | 2.9136e+23 | 6.4867e-10 | 0.00033311 | 164400000000 | 23136000 | 11756300000 | 8.8091e-07 | 1.4306e-12 | 4.828e-19 | 0.23519 | 0.23519 | 0.019658 | 0.24629 | 17.5112 | 17.5105
35605.8 | 1157 | 4.15e+18 | -0.21 | 1.2113e-05 | 1.5959e+26 | 1.3168e+26 | 1.2419e+26 | 7.4841e+24 | 9.4201e+23 | 2.6972e+25 | 2.9186e+23 | 6.4865e-10 | 0.00033365 | 164400000000 | 23136100 | 11756300000 | 8.8091e-07 | 1.4306e-12 | 4.828e-19 | 0.23519 | 0.23519 | 0.019658 | 0.24629 | 17.5112 | 17.5105
35605.8 | 1157 | 4.15e+18 | -0.21 | 1.2113e-05 | 1.5959e+26 | 1.3168e+26 | 1.2418e+26 | 7.4961e+24 | 9.4201e+23 | 2.6972e+25 | 2.9235e+23 | 6.4863e-10 | 0.00033419 | 164400000000 | 23136100 | 11756300000 | 8.8091e-07 | 1.4306e-12 | 4.828e-19 | 0.23519 | 0.23519 | 0.019658 | 0.24629 | 17.5112 | 17.5105
35605.8 | 1157 | 4.15e+18 | -0.21 | 1.2113e-05 | 1.5959e+26 | 1.3168e+26 | 1.2417e+26 | 7.5081e+24 | 9.4201e+23 | 2.6972e+25 | 2.9285e+23 | 6.4861e-10 | 0.00033472 | 164400000000 | 23136100 | 11756300000 | 8.8091e-07 | 1.4306e-12 | 4.828e-19 | 0.23519 | 0.23519 | 0.019658 | 0.24629 | 17.5112 | 17.5105
35605.8 | 1157 | 4.15e+18 | -0.21 | 1.2113e-05 | 1.5959e+26 | 1.3168e+26 | 1.2416e+26 | 7.52e+24 | 9.4201e+23 | 2.6972e+25 | 2.9334e+23 | 6.4859e-10 | 0.00033525 | 164399000000 | 23136200 | 11756300000 | 8.8091e-07 | 1.4306e-12 | 4.828e-19 | 0.23519 | 0.23519 | 0.019658 | 0.24629 | 17.5112 | 17.5105
35605.8 | 1157 | 4.15e+18 | -0.21 | 1.2113e-05 | 1.5959e+26 | 1.3168e+26 | 1.2414e+26 | 7.532e+24 | 9.4201e+23 | 2.6972e+25 | 2.9383e+23 | 6.4857e-10 | 0.00033578 | 164399000000 | 23136200 | 11756300000 | 8.8091e-07 | 1.4306e-12 | 4.828e-19 | 0.23519 | 0.23519 | 0.019658 | 0.24629 | 17.5112 | 17.5105
35605.8 | 1157 | 4.15e+18 | -0.21 | 1.2113e-05 | 1.5959e+26 | 1.3168e+26 | 1.2413e+26 | 7.5438e+24 | 9.4201e+23 | 2.6972e+25 | 2.9432e+23 | 6.4855e-10 | 0.00033631 | 164399000000 | 23136200 | 11756300000 | 8.8091e-07 | 1.4306e-12 | 4.828e-19 | 0.23519 | 0.23519 | 0.019658 | 0.24629 | 17.5112 | 17.5105
35605.8 | 1157 | 4.15e+18 | -0.21 | 1.2113e-05 | 1.5959e+26 | 1.3168e+26 | 1.2412e+26 | 7.5557e+24 | 9.4201e+23 | 2.6972e+25 | 2.9481e+23 | 6.4853e-10 | 0.00033684 | 164399000000 | 23136300 | 11756300000 | 8.8091e-07 | 1.4306e-12 | 4.828e-19 | 0.23519 | 0.23519 | 0.019658 | 0.24629 | 17.5112 | 17.5105
35605.8 | 1157 | 4.15e+18 | -0.21 | 1.2113e-05 | 1.5959e+26 | 1.3168e+26 | 1.2411e+26 | 7.5675e+24 | 9.4201e+23 | 2.6972e+25 | 2.9529e+23 | 6.4852e-10 | 0.00033737 | 164399000000 | 23136300 | 11756300000 | 8.8091e-07 | 1.4306e-12 | 4.828e-19 | 0.23519 | 0.23519 | 0.019658 | 0.24629 | 17.5112 | 17.5105
35605.8 | 1157 | 4.15e+18 | -0.21 | 1.2113e-05 | 1.5959e+26 | 1.3168e+26 | 1.241e+26 | 7.5793e+24 | 9.4202e+23 | 2.6972e+25 | 2.9578e+23 | 6.485e-10 | 0.00033789 | 164399000000 | 23136300 | 11756300000 | 8.8091e-07 | 1.4306e-12 | 4.828e-19 | 0.23519 | 0.23519 | 0.019658 | 0.24629 | 17.5112 | 17.5105
35605.8 | 1157 | 4.15e+18 | -0.21 | 1.2113e-05 | 1.5959e+26 | 1.3168e+26 | 1.2408e+26 | 7.591e+24 | 9.4202e+23 | 2.6972e+25 | 2.9626e+23 | 6.4848e-10 | 0.00033842 | 164399000000 | 23136400 | 11756200000 | 8.8091e-07 | 1.4306e-12 | 4.828e-19 | 0.23519 | 0.23519 | 0.019658 | 0.24629 | 17.5112 | 17.5105
35605.8 | 1157 | 4.15e+18 | -0.21 | 1.2113e-05 | 1.5959e+26 | 1.3168e+26 | 1.2407e+26 | 7.6027e+24 | 9.4202e+23 | 2.6972e+25 | 2.9675e+23 | 6.4846e-10 | 0.00033894 | 164399000000 | 23136400 | 11756200000 | 8.8091e-07 | 1.4306e-12 | 4.828e-19 | 0.23519 | 0.23519 | 0.019658 | 0.24629 | 17.5112 | 17.5105
35605.8 | 1157 | 4.15e+18 | -0.21 | 1.2113e-05 | 1.5959e+26 | 1.3168e+26 | 1.2406e+26 | 7.6144e+24 | 9.4202e+23 | 2.6972e+25 | 2.9723e+23 | 6.4844e-10 | 0.00033946 | 164399000000 | 23136400 | 11756200000 | 8.8091e-07 | 1.4306e-12 | 4.828e-19 | 0.23519 | 0.23519 | 0.019657 | 0.24629 | 17.5112 | 17.5105
35605.8 | 1157 | 4.15e+18 | -0.21 | 1.2113e-05 | 1.5959e+26 | 1.3168e+26 | 1.2405e+26 | 7.6261e+24 | 9.4202e+23 | 2.6972e+25 | 2.9771e+23 | 6.4842e-10 | 0.00033998 | 164399000000 | 23136500 | 11756200000 | 8.8091e-07 | 1.4306e-12 | 4.828e-19 | 0.23519 | 0.23519 | 0.019657 | 0.2463 | 17.5112 | 17.5105
35605.8 | 1157 | 4.15e+18 | -0.21 | 1.2113e-05 | 1.5959e+26 | 1.3168e+26 | 1.2404e+26 | 7.6377e+24 | 9.4202e+23 | 2.6972e+25 | 2.9819e+23 | 6.484e-10 | 0.0003405 | 164399000000 | 23136500 | 11756200000 | 8.8091e-07 | 1.4306e-12 | 4.828e-19 | 0.23519 | 0.23519 | 0.019657 | 0.2463 | 17.5112 | 17.5105
35605.8 | 1157 | 4.15e+18 | -0.21 | 1.2113e-05 | 1.5959e+26 | 1.3168e+26 | 1.2403e+26 | 7.6493e+24 | 9.4202e+23 | 2.6972e+25 | 2.9867e+23 | 6.4839e-10 | 0.00034101 | 164399000000 | 23136500 | 11756200000 | 8.8091e-07 | 1.4306e-12 | 4.828e-19 | 0.23519 | 0.23519 | 0.019657 | 0.2463 | 17.5112 | 17.5105
35605.8 | 1157 | 4.15e+18 | -0.21 | 1.2113e-05 | 1.5959e+26 | 1.3168e+26 | 1.2401e+26 | 7.6609e+24 | 9.4202e+23 | 2.6972e+25 | 2.9914e+23 | 6.4837e-10 | 0.00034153 | 164399000000 | 23136600 | 11756200000 | 8.8091e-07 | 1.4306e-12 | 4.828e-19 | 0.23519 | 0.23519 | 0.019657 | 0.2463 | 17.5112 | 17.5105
35605.8 | 1157 | 4.15e+18 | -0.21 | 1.2113e-05 | 1.5959e+26 | 1.3168e+26 | 1.24e+26 | 7.6724e+24 | 9.4202e+23 | 2.6972e+25 | 2.9962e+23 | 6.4835e-10 | 0.00034204 | 164399000000 | 23136600 | 11756200000 | 8.8091e-07 | 1.4306e-12 | 4.8279e-19 | 0.23519 | 0.23519 | 0.019657 | 0.2463 | 17.5112 | 17.5105
35605.8 | 1157 | 4.15e+18 | -0.21 | 1.2113e-05 | 1.5959e+26 | 1.3168e+26 | 1.2399e+26 | 7.6839e+24 | 9.4202e+23 | 2.6972e+25 | 3.0009e+23 | 6.4833e-10 | 0.00034256 | 164399000000 | 23136600 | 11756200000 | 8.8091e-07 | 1.4306e-12 | 4.8279e-19 | 0.23519 | 0.23519 | 0.019657 | 0.2463 | 17.5112 | 17.5105
35605.8 | 1157 | 4.15e+18 | -0.21 | 1.2113e-05 | 1.5959e+26 | 1.3168e+26 | 1.2398e+26 | 7.6954e+24 | 9.4202e+23 | 2.6972e+25 | 3.0057e+23 | 6.4831e-10 | 0.00034307 | 164399000000 | 23136700 | 11756200000 | 8.8091e-07 | 1.4306e-12 | 4.8279e-19 | 0.23519 | 0.23519 | 0.019657 | 0.2463 | 17.5112 | 17.5105
35605.8 | 1157 | 4.15e+18 | -0.21 | 1.2113e-05 | 1.5959e+26 | 1.3168e+26 | 1.2397e+26 | 7.7068e+24 | 9.4203e+23 | 2.6972e+25 | 3.0104e+23 | 6.4829e-10 | 0.00034358 | 164399000000 | 23136700 | 11756200000 | 8.8091e-07 | 1.4306e-12 | 4.8279e-19 | 0.23519 | 0.23519 | 0.019657 | 0.2463 | 17.5112 | 17.5105
35605.8 | 1157 | 4.15e+18 | -0.21 | 1.2113e-05 | 1.5959e+26 | 1.3168e+26 | 1.2396e+26 | 7.7182e+24 | 9.4203e+23 | 2.6972e+25 | 3.0151e+23 | 6.4827e-10 | 0.00034409 | 164399000000 | 23136700 | 11756200000 | 8.8091e-07 | 1.4306e-12 | 4.8279e-19 | 0.23519 | 0.23519 | 0.019657 | 0.2463 | 17.5112 | 17.5105
35605.8 | 1157 | 4.15e+18 | -0.21 | 1.2113e-05 | 1.5959e+26 | 1.3168e+26 | 1.2395e+26 | 7.7296e+24 | 9.4203e+23 | 2.6972e+25 | 3.0198e+23 | 6.4825e-10 | 0.00034459 | 164398000000 | 23136800 | 11756200000 | 8.8091e-07 | 1.4306e-12 | 4.8279e-19 | 0.23519 | 0.23519 | 0.019657 | 0.2463 | 17.5112 | 17.5105
35605.8 | 1157 | 4.15e+18 | -0.21 | 1.2113e-05 | 1.5959e+26 | 1.3168e+26 | 1.2393e+26 | 7.7409e+24 | 9.4203e+23 | 2.6972e+25 | 3.0245e+23 | 6.4824e-10 | 0.0003451 | 164398000000 | 23136800 | 11756200000 | 8.8091e-07 | 1.4306e-12 | 4.8279e-19 | 0.23519 | 0.23519 | 0.019657 | 0.2463 | 17.5112 | 17.5105
35605.8 | 1157 | 4.15e+18 | -0.21 | 1.2113e-05 | 1.5959e+26 | 1.3168e+26 | 1.2392e+26 | 7.7523e+24 | 9.4203e+23 | 2.6972e+25 | 3.0292e+23 | 6.4822e-10 | 0.0003456 | 164398000000 | 23136800 | 11756200000 | 8.8091e-07 | 1.4306e-12 | 4.8279e-19 | 0.23519 | 0.23519 | 0.019657 | 0.2463 | 17.5112 | 17.5105
35605.8 | 1157 | 4.15e+18 | -0.21 | 1.2113e-05 | 1.5959e+26 | 1.3168e+26 | 1.2391e+26 | 7.7635e+24 | 9.4203e+23 | 2.6972e+25 | 3.0338e+23 | 6.482e-10 | 0.00034611 | 164398000000 | 23136900 | 11756200000 | 8.8091e-07 | 1.4306e-12 | 4.8279e-19 | 0.23519 | 0.23519 | 0.019657 | 0.2463 | 17.5112 | 17.5105
35605.8 | 1157 | 4.15e+18 | -0.21 | 1.2113e-05 | 1.5959e+26 | 1.3168e+26 | 1.239e+26 | 7.7748e+24 | 9.4203e+23 | 2.6972e+25 | 3.0385e+23 | 6.4818e-10 | 0.00034661 | 164398000000 | 23136900 | 11756100000 | 8.8091e-07 | 1.4306e-12 | 4.8279e-19 | 0.23519 | 0.23519 | 0.019657 | 0.2463 | 17.5112 | 17.5105
35605.8 | 1157 | 4.15e+18 | -0.21 | 1.2113e-05 | 1.5959e+26 | 1.3168e+26 | 1.2389e+26 | 7.786e+24 | 9.4203e+23 | 2.6972e+25 | 3.0431e+23 | 6.4816e-10 | 0.00034711 | 164398000000 | 23136900 | 11756100000 | 8.8091e-07 | 1.4306e-12 | 4.8279e-19 | 0.23519 | 0.23519 | 0.019657 | 0.2463 | 17.5112 | 17.5105
35605.8 | 1157 | 4.15e+18 | -0.21 | 1.2113e-05 | 1.5959e+26 | 1.3168e+26 | 1.2388e+26 | 7.7972e+24 | 9.4203e+23 | 2.6972e+25 | 3.0478e+23 | 6.4815e-10 | 0.00034761 | 164398000000 | 23137000 | 11756100000 | 8.8091e-07 | 1.4306e-12 | 4.8279e-19 | 0.23519 | 0.23519 | 0.019657 | 0.24631 | 17.5112 | 17.5105
35605.8 | 1157 | 4.15e+18 | -0.21 | 1.2113e-05 | 1.5959e+26 | 1.3168e+26 | 1.2387e+26 | 7.8084e+24 | 9.4204e+23 | 2.6972e+25 | 3.0524e+23 | 6.4813e-10 | 0.00034811 | 164398000000 | 23137000 | 11756100000 | 8.809e-07 | 1.4306e-12 | 4.8279e-19 | 0.23519 | 0.23519 | 0.019657 | 0.24631 | 17.5112 | 17.5105
35605.8 | 1157 | 4.15e+18 | -0.21 | 1.2113e-05 | 1.5959e+26 | 1.3168e+26 | 1.2386e+26 | 7.8195e+24 | 9.4204e+23 | 2.6972e+25 | 3.057e+23 | 6.4811e-10 | 0.0003486 | 164398000000 | 23137100 | 11756100000 | 8.809e-07 | 1.4306e-12 | 4.8279e-19 | 0.23519 | 0.23519 | 0.019657 | 0.24631 | 17.5112 | 17.5105
35605.8 | 1157 | 4.15e+18 | -0.21 | 1.2113e-05 | 1.5959e+26 | 1.3168e+26 | 1.2384e+26 | 7.8307e+24 | 9.4204e+23 | 2.6972e+25 | 3.0616e+23 | 6.4809e-10 | 0.0003491 | 164398000000 | 23137100 | 11756100000 | 8.809e-07 | 1.4306e-12 | 4.8279e-19 | 0.23519 | 0.23519 | 0.019657 | 0.24631 | 17.5112 | 17.5105
35605.8 | 1157 | 4.15e+18 | -0.21 | 1.2113e-05 | 1.5959e+26 | 1.3168e+26 | 1.2383e+26 | 7.8417e+24 | 9.4204e+23 | 2.6972e+25 | 3.0662e+23 | 6.4807e-10 | 0.00034959 | 164398000000 | 23137100 | 11756100000 | 8.809e-07 | 1.4306e-12 | 4.8279e-19 | 0.23519 | 0.23519 | 0.019657 | 0.24631 | 17.5112 | 17.5105
35605.8 | 1157 | 4.15e+18 | -0.21 | 1.2113e-05 | 1.5959e+26 | 1.3168e+26 | 1.2382e+26 | 7.8528e+24 | 9.4204e+23 | 2.6972e+25 | 3.0708e+23 | 6.4806e-10 | 0.00035008 | 164398000000 | 23137200 | 11756100000 | 8.809e-07 | 1.4306e-12 | 4.8279e-19 | 0.23519 | 0.23519 | 0.019657 | 0.24631 | 17.5112 | 17.5105
35605.8 | 1157 | 4.15e+18 | -0.21 | 1.2113e-05 | 1.5959e+26 | 1.3168e+26 | 1.2381e+26 | 7.8638e+24 | 9.4204e+23 | 2.6972e+25 | 3.0753e+23 | 6.4804e-10 | 0.00035058 | 164398000000 | 23137200 | 11756100000 | 8.809e-07 | 1.4306e-12 | 4.8279e-19 | 0.23519 | 0.23519 | 0.019657 | 0.24631 | 17.5112 | 17.5105
35605.8 | 1157 | 4.15e+18 | -0.21 | 1.2113e-05 | 1.5959e+26 | 1.3168e+26 | 1.238e+26 | 7.8748e+24 | 9.4204e+23 | 2.6972e+25 | 3.0799e+23 | 6.4802e-10 | 0.00035107 | 164398000000 | 23137200 | 11756100000 | 8.809e-07 | 1.4306e-12 | 4.8279e-19 | 0.23519 | 0.23519 | 0.019657 | 0.24631 | 17.5112 | 17.5105
35605.8 | 1157 | 4.15e+18 | -0.21 | 1.2113e-05 | 1.5959e+26 | 1.3168e+26 | 1.2379e+26 | 7.8858e+24 | 9.4204e+23 | 2.6972e+25 | 3.0844e+23 | 6.48e-10 | 0.00035155 | 164398000000 | 23137300 | 11756100000 | 8.809e-07 | 1.4306e-12 | 4.8279e-19 | 0.23519 | 0.23519 | 0.019657 | 0.24631 | 17.5112 | 17.5105
35605.8 | 1157 | 4.15e+18 | -0.21 | 1.2113e-05 | 1.5959e+26 | 1.3168e+26 | 1.2378e+26 | 7.8967e+24 | 9.4205e+23 | 2.6972e+25 | 3.0889e+23 | 6.4799e-10 | 0.00035204 | 164398000000 | 23137300 | 11756100000 | 8.809e-07 | 1.4306e-12 | 4.8279e-19 | 0.23519 | 0.23519 | 0.019657 | 0.24631 | 17.5112 | 17.5105
35605.8 | 1157 | 4.15e+18 | -0.21 | 1.2113e-05 | 1.5959e+26 | 1.3168e+26 | 1.2377e+26 | 7.9076e+24 | 9.4205e+23 | 2.6972e+25 | 3.0935e+23 | 6.4797e-10 | 0.00035253 | 164398000000 | 23137300 | 11756100000 | 8.809e-07 | 1.4306e-12 | 4.8279e-19 | 0.23519 | 0.23519 | 0.019657 | 0.24631 | 17.5112 | 17.5105
35605.8 | 1157 | 4.15e+18 | -0.21 | 1.2113e-05 | 1.5959e+26 | 1.3168e+26 | 1.2376e+26 | 7.9185e+24 | 9.4205e+23 | 2.6972e+25 | 3.098e+23 | 6.4795e-10 | 0.00035301 | 164397000000 | 23137400 | 11756100000 | 8.809e-07 | 1.4306e-12 | 4.8279e-19 | 0.23519 | 0.23519 | 0.019657 | 0.24631 | 17.5112 | 17.5105
35605.8 | 1157 | 4.15e+18 | -0.21 | 1.2113e-05 | 1.5959e+26 | 1.3168e+26 | 1.2375e+26 | 7.9293e+24 | 9.4205e+23 | 2.6972e+25 | 3.1025e+23 | 6.4793e-10 | 0.0003535 | 164397000000 | 23137400 | 11756100000 | 8.809e-07 | 1.4306e-12 | 4.8279e-19 | 0.23519 | 0.23519 | 0.019657 | 0.24631 | 17.5112 | 17.5105
35605.9 | 1157 | 4.15e+18 | -0.21 | 1.2113e-05 | 1.5959e+26 | 1.3168e+26 | 1.2374e+26 | 7.9401e+24 | 9.4205e+23 | 2.6972e+25 | 3.107e+23 | 6.4792e-10 | 0.00035398 | 164397000000 | 23137400 | 11756100000 | 8.809e-07 | 1.4306e-12 | 4.8279e-19 | 0.23518 | 0.23518 | 0.019657 | 0.24632 | 17.5112 | 17.5105
35605.9 | 1157 | 4.15e+18 | -0.21 | 1.2113e-05 | 1.5959e+26 | 1.3168e+26 | 1.2372e+26 | 7.9509e+24 | 9.4205e+23 | 2.6972e+25 | 3.1114e+23 | 6.479e-10 | 0.00035446 | 164397000000 | 23137500 | 11756000000 | 8.809e-07 | 1.4306e-12 | 4.8279e-19 | 0.23518 | 0.23518 | 0.019657 | 0.24632 | 17.5112 | 17.5105
35605.9 | 1157 | 4.15e+18 | -0.21 | 1.2113e-05 | 1.5959e+26 | 1.3168e+26 | 1.2371e+26 | 7.9617e+24 | 9.4205e+23 | 2.6972e+25 | 3.1159e+23 | 6.4788e-10 | 0.00035494 | 164397000000 | 23137500 | 11756000000 | 8.809e-07 | 1.4306e-12 | 4.8279e-19 | 0.23518 | 0.23518 | 0.019657 | 0.24632 | 17.5112 | 17.5105
35605.9 | 1157 | 4.15e+18 | -0.21 | 1.2113e-05 | 1.5959e+26 | 1.3168e+26 | 1.237e+26 | 7.9724e+24 | 9.4205e+23 | 2.6972e+25 | 3.1203e+23 | 6.4786e-10 | 0.00035542 | 164397000000 | 23137500 | 11756000000 | 8.809e-07 | 1.4306e-12 | 4.8279e-19 | 0.23518 | 0.23518 | 0.019657 | 0.24632 | 17.5112 | 17.5105
35605.9 | 1157 | 4.15e+18 | -0.21 | 1.2113e-05 | 1.5959e+26 | 1.3168e+26 | 1.2369e+26 | 7.9831e+24 | 9.4205e+23 | 2.6972e+25 | 3.1248e+23 | 6.4785e-10 | 0.0003559 | 164397000000 | 23137600 | 11756000000 | 8.809e-07 | 1.4306e-12 | 4.8279e-19 | 0.23518 | 0.23518 | 0.019657 | 0.24632 | 17.5112 | 17.5105
35605.9 | 1157 | 4.15e+18 | -0.21 | 1.2113e-05 | 1.5959e+26 | 1.3168e+26 | 1.2368e+26 | 7.9938e+24 | 9.4205e+23 | 2.6972e+25 | 3.1292e+23 | 6.4783e-10 | 0.00035637 | 164397000000 | 23137600 | 11756000000 | 8.809e-07 | 1.4306e-12 | 4.8279e-19 | 0.23518 | 0.23518 | 0.019657 | 0.24632 | 17.5112 | 17.5105
35605.9 | 1157 | 4.15e+18 | -0.21 | 1.2113e-05 | 1.5959e+26 | 1.3168e+26 | 1.2367e+26 | 8.0044e+24 | 9.4206e+23 | 2.6972e+25 | 3.1336e+23 | 6.4781e-10 | 0.00035685 | 164397000000 | 23137600 | 11756000000 | 8.809e-07 | 1.4306e-12 | 4.8279e-19 | 0.23518 | 0.23518 | 0.019657 | 0.24632 | 17.5112 | 17.5105
35605.9 | 1157 | 4.15e+18 | -0.21 | 1.2113e-05 | 1.5959e+26 | 1.3168e+26 | 1.2366e+26 | 8.015e+24 | 9.4206e+23 | 2.6972e+25 | 3.138e+23 | 6.4779e-10 | 0.00035732 | 164397000000 | 23137700 | 11756000000 | 8.809e-07 | 1.4306e-12 | 4.8279e-19 | 0.23518 | 0.23518 | 0.019657 | 0.24632 | 17.5112 | 17.5105
35605.9 | 1157 | 4.15e+18 | -0.21 | 1.2113e-05 | 1.5959e+26 | 1.3168e+26 | 1.2365e+26 | 8.0256e+24 | 9.4206e+23 | 2.6972e+25 | 3.1424e+23 | 6.4778e-10 | 0.00035779 | 164397000000 | 23137700 | 11756000000 | 8.809e-07 | 1.4306e-12 | 4.8279e-19 | 0.23518 | 0.23518 | 0.019657 | 0.24632 | 17.5112 | 17.5105
35605.9 | 1157 | 4.15e+18 | -0.21 | 1.2113e-05 | 1.5959e+26 | 1.3168e+26 | 1.2364e+26 | 8.0362e+24 | 9.4206e+23 | 2.6972e+25 | 3.1468e+23 | 6.4776e-10 | 0.00035826 | 164397000000 | 23137700 | 11756000000 | 8.809e-07 | 1.4306e-12 | 4.8279e-19 | 0.23518 | 0.23518 | 0.019657 | 0.24632 | 17.5112 | 17.5105
35605.9 | 1157 | 4.15e+18 | -0.21 | 1.2113e-05 | 1.5959e+26 | 1.3168e+26 | 1.2363e+26 | 8.0467e+24 | 9.4206e+23 | 2.6972e+25 | 3.1512e+23 | 6.4774e-10 | 0.00035873 | 164397000000 | 23137800 | 11756000000 | 8.809e-07 | 1.4306e-12 | 4.8279e-19 | 0.23518 | 0.23518 | 0.019657 | 0.24632 | 17.5112 | 17.5105
35605.9 | 1157 | 4.15e+18 | -0.21 | 1.2113e-05 | 1.5959e+26 | 1.3168e+26 | 1.2362e+26 | 8.0572e+24 | 9.4206e+23 | 2.6972e+25 | 3.1555e+23 | 6.4773e-10 | 0.0003592 | 164397000000 | 23137800 | 11756000000 | 8.809e-07 | 1.4306e-12 | 4.8279e-19 | 0.23518 | 0.23518 | 0.019657 | 0.24632 | 17.5112 | 17.5105
35605.9 | 1157 | 4.15e+18 | -0.21 | 1.2113e-05 | 1.5959e+26 | 1.3168e+26 | 1.2361e+26 | 8.0677e+24 | 9.4206e+23 | 2.6972e+25 | 3.1599e+23 | 6.4771e-10 | 0.00035967 | 164397000000 | 23137800 | 11756000000 | 8.809e-07 | 1.4306e-12 | 4.8279e-19 | 0.23518 | 0.23518 | 0.019657 | 0.24632 | 17.5112 | 17.5105
35605.9 | 1157 | 4.15e+18 | -0.21 | 1.2113e-05 | 1.5959e+26 | 1.3168e+26 | 1.236e+26 | 8.0782e+24 | 9.4206e+23 | 2.6972e+25 | 3.1642e+23 | 6.4769e-10 | 0.00036013 | 164397000000 | 23137900 | 11756000000 | 8.809e-07 | 1.4306e-12 | 4.8279e-19 | 0.23518 | 0.23518 | 0.019657 | 0.24632 | 17.5112 | 17.5106
35605.9 | 1157 | 4.15e+18 | -0.21 | 1.2113e-05 | 1.5959e+26 | 1.3168e+26 | 1.2359e+26 | 8.0886e+24 | 9.4206e+23 | 2.6972e+25 | 3.1686e+23 | 6.4768e-10 | 0.0003606 | 164397000000 | 23137900 | 11756000000 | 8.809e-07 | 1.4306e-12 | 4.8279e-19 | 0.23518 | 0.23518 | 0.019657 | 0.24632 | 17.5112 | 17.5106
35605.9 | 1157 | 4.15e+18 | -0.21 | 1.2113e-05 | 1.5959e+26 | 1.3168e+26 | 1.2358e+26 | 8.099e+24 | 9.4206e+23 | 2.6972e+25 | 3.1729e+23 | 6.4766e-10 | 0.00036106 | 164396000000 | 23137900 | 11756000000 | 8.809e-07 | 1.4306e-12 | 4.8279e-19 | 0.23518 | 0.23518 | 0.019657 | 0.24633 | 17.5112 | 17.5106
35605.9 | 1157 | 4.15e+18 | -0.21 | 1.2113e-05 | 1.5959e+26 | 1.3168e+26 | 1.2357e+26 | 8.1094e+24 | 9.4207e+23 | 2.6972e+25 | 3.1772e+23 | 6.4764e-10 | 0.00036152 | 164396000000 | 23138000 | 11756000000 | 8.809e-07 | 1.4306e-12 | 4.8279e-19 | 0.23518 | 0.23518 | 0.019657 | 0.24633 | 17.5112 | 17.5106
35605.9 | 1157 | 4.15e+18 | -0.21 | 1.2113e-05 | 1.5959e+26 | 1.3168e+26 | 1.2356e+26 | 8.1197e+24 | 9.4207e+23 | 2.6972e+25 | 3.1815e+23 | 6.4762e-10 | 0.00036198 | 164396000000 | 23138000 | 11756000000 | 8.809e-07 | 1.4306e-12 | 4.8279e-19 | 0.23518 | 0.23518 | 0.019657 | 0.24633 | 17.5112 | 17.5106
35605.9 | 1157 | 4.15e+18 | -0.21 | 1.2113e-05 | 1.5959e+26 | 1.3168e+26 | 1.2355e+26 | 8.13e+24 | 9.4207e+23 | 2.6972e+25 | 3.1858e+23 | 6.4761e-10 | 0.00036244 | 164396000000 | 23138000 | 11755900000 | 8.809e-07 | 1.4306e-12 | 4.8279e-19 | 0.23518 | 0.23518 | 0.019657 | 0.24633 | 17.5112 | 17.5106
35605.9 | 1157 | 4.15e+18 | -0.21 | 1.2113e-05 | 1.5959e+26 | 1.3168e+26 | 1.2353e+26 | 8.1403e+24 | 9.4207e+23 | 2.6972e+25 | 3.1901e+23 | 6.4759e-10 | 0.0003629 | 164396000000 | 23138100 | 11755900000 | 8.809e-07 | 1.4306e-12 | 4.8279e-19 | 0.23518 | 0.23518 | 0.019657 | 0.24633 | 17.5112 | 17.5106
35605.9 | 1157 | 4.15e+18 | -0.21 | 1.2113e-05 | 1.5959e+26 | 1.3168e+26 | 1.2352e+26 | 8.1505e+24 | 9.4207e+23 | 2.6972e+25 | 3.1943e+23 | 6.4757e-10 | 0.00036336 | 164396000000 | 23138100 | 11755900000 | 8.809e-07 | 1.4306e-12 | 4.8278e-19 | 0.23518 | 0.23518 | 0.019657 | 0.24633 | 17.5112 | 17.5106
35605.9 | 1157 | 4.15e+18 | -0.21 | 1.2113e-05 | 1.5959e+26 | 1.3168e+26 | 1.2351e+26 | 8.1608e+24 | 9.4207e+23 | 2.6972e+25 | 3.1986e+23 | 6.4756e-10 | 0.00036382 | 164396000000 | 23138100 | 11755900000 | 8.809e-07 | 1.4306e-12 | 4.8278e-19 | 0.23518 | 0.23518 | 0.019657 | 0.24633 | 17.5112 | 17.5106
35605.9 | 1157 | 4.15e+18 | -0.21 | 1.2113e-05 | 1.5959e+26 | 1.3168e+26 | 1.235e+26 | 8.171e+24 | 9.4207e+23 | 2.6972e+25 | 3.2028e+23 | 6.4754e-10 | 0.00036427 | 164396000000 | 23138200 | 11755900000 | 8.809e-07 | 1.4306e-12 | 4.8278e-19 | 0.23518 | 0.23518 | 0.019657 | 0.24633 | 17.5112 | 17.5106
35605.9 | 1157 | 4.15e+18 | -0.21 | 1.2113e-05 | 1.5959e+26 | 1.3168e+26 | 1.2349e+26 | 8.1812e+24 | 9.4207e+23 | 2.6972e+25 | 3.2071e+23 | 6.4752e-10 | 0.00036472 | 164396000000 | 23138200 | 11755900000 | 8.809e-07 | 1.4306e-12 | 4.8278e-19 | 0.23518 | 0.23518 | 0.019657 | 0.24633 | 17.5112 | 17.5106
35605.9 | 1157 | 4.15e+18 | -0.21 | 1.2113e-05 | 1.5959e+26 | 1.3168e+26 | 1.2348e+26 | 8.1913e+24 | 9.4207e+23 | 2.6972e+25 | 3.2113e+23 | 6.4751e-10 | 0.00036518 | 164396000000 | 23138200 | 11755900000 | 8.809e-07 | 1.4306e-12 | 4.8278e-19 | 0.23518 | 0.23518 | 0.019657 | 0.24633 | 17.5112 | 17.5106
35605.9 | 1157 | 4.15e+18 | -0.21 | 1.2113e-05 | 1.5959e+26 | 1.3168e+26 | 1.2347e+26 | 8.2014e+24 | 9.4207e+23 | 2.6972e+25 | 3.2155e+23 | 6.4749e-10 | 0.00036563 | 164396000000 | 23138300 | 11755900000 | 8.809e-07 | 1.4306e-12 | 4.8278e-19 | 0.23518 | 0.23518 | 0.019657 | 0.24633 | 17.5112 | 17.5106
35605.9 | 1157 | 4.15e+18 | -0.21 | 1.2113e-05 | 1.5959e+26 | 1.3168e+26 | 1.2346e+26 | 8.2115e+24 | 9.4208e+23 | 2.6972e+25 | 3.2197e+23 | 6.4747e-10 | 0.00036608 | 164396000000 | 23138300 | 11755900000 | 8.809e-07 | 1.4306e-12 | 4.8278e-19 | 0.23518 | 0.23518 | 0.019657 | 0.24633 | 17.5112 | 17.5106
35605.9 | 1157 | 4.15e+18 | -0.21 | 1.2113e-05 | 1.5959e+26 | 1.3168e+26 | 1.2345e+26 | 8.2216e+24 | 9.4208e+23 | 2.6972e+25 | 3.2239e+23 | 6.4746e-10 | 0.00036653 | 164396000000 | 23138300 | 11755900000 | 8.809e-07 | 1.4306e-12 | 4.8278e-19 | 0.23518 | 0.23518 | 0.019657 | 0.24633 | 17.5112 | 17.5106
35605.9 | 1157 | 4.15e+18 | -0.21 | 1.2113e-05 | 1.5959e+26 | 1.3168e+26 | 1.2344e+26 | 8.2317e+24 | 9.4208e+23 | 2.6972e+25 | 3.2281e+23 | 6.4744e-10 | 0.00036698 | 164396000000 | 23138400 | 11755900000 | 8.809e-07 | 1.4306e-12 | 4.8278e-19 | 0.23518 | 0.23518 | 0.019657 | 0.24633 | 17.5112 | 17.5106
35605.9 | 1157 | 4.15e+18 | -0.21 | 1.2113e-05 | 1.5959e+26 | 1.3168e+26 | 1.2343e+26 | 8.2417e+24 | 9.4208e+23 | 2.6972e+25 | 3.2323e+23 | 6.4742e-10 | 0.00036742 | 164396000000 | 23138400 | 11755900000 | 8.809e-07 | 1.4306e-12 | 4.8278e-19 | 0.23518 | 0.23518 | 0.019657 | 0.24633 | 17.5112 | 17.5106
35605.9 | 1157 | 4.15e+18 | -0.21 | 1.2113e-05 | 1.5959e+26 | 1.3168e+26 | 1.2342e+26 | 8.2517e+24 | 9.4208e+23 | 2.6972e+25 | 3.2364e+23 | 6.4741e-10 | 0.00036787 | 164396000000 | 23138400 | 11755900000 | 8.809e-07 | 1.4306e-12 | 4.8278e-19 | 0.23518 | 0.23518 | 0.019656 | 0.24634 | 17.5112 | 17.5106
35605.9 | 1157 | 4.15e+18 | -0.21 | 1.2113e-05 | 1.5959e+26 | 1.3168e+26 | 1.2341e+26 | 8.2616e+24 | 9.4208e+23 | 2.6972e+25 | 3.2406e+23 | 6.4739e-10 | 0.00036831 | 164396000000 | 23138500 | 11755900000 | 8.809e-07 | 1.4306e-12 | 4.8278e-19 | 0.23518 | 0.23518 | 0.019656 | 0.24634 | 17.5112 | 17.5106
35605.9 | 1157 | 4.15e+18 | -0.21 | 1.2113e-05 | 1.5959e+26 | 1.3168e+26 | 1.234e+26 | 8.2716e+24 | 9.4208e+23 | 2.6972e+25 | 3.2447e+23 | 6.4738e-10 | 0.00036876 | 164396000000 | 23138500 | 11755900000 | 8.809e-07 | 1.4306e-12 | 4.8278e-19 | 0.23518 | 0.23518 | 0.019656 | 0.24634 | 17.5112 | 17.5106
35605.9 | 1157 | 4.15e+18 | -0.21 | 1.2113e-05 | 1.5959e+26 | 1.3168e+26 | 1.2339e+26 | 8.2815e+24 | 9.4208e+23 | 2.6972e+25 | 3.2489e+23 | 6.4736e-10 | 0.0003692 | 164395000000 | 23138500 | 11755900000 | 8.809e-07 | 1.4306e-12 | 4.8278e-19 | 0.23518 | 0.23518 | 0.019656 | 0.24634 | 17.5113 | 17.5106
35605.9 | 1157 | 4.15e+18 | -0.21 | 1.2113e-05 | 1.5959e+26 | 1.3168e+26 | 1.2338e+26 | 8.2914e+24 | 9.4209e+23 | 2.6972e+25 | 3.253e+23 | 6.4734e-10 | 0.00036964 | 164395000000 | 23138600 | 11755800000 | 8.809e-07 | 1.4306e-12 | 4.8278e-19 | 0.23518 | 0.23518 | 0.019656 | 0.24634 | 17.5113 | 17.5106
35605.9 | 1157 | 4.15e+18 | -0.21 | 1.2113e-05 | 1.5959e+26 | 1.3168e+26 | 1.2337e+26 | 8.3012e+24 | 9.4209e+23 | 2.6972e+25 | 3.2571e+23 | 6.4733e-10 | 0.00037008 | 164395000000 | 23138600 | 11755800000 | 8.809e-07 | 1.4306e-12 | 4.8278e-19 | 0.23518 | 0.23518 | 0.019656 | 0.24634 | 17.5113 | 17.5106
35605.9 | 1157 | 4.15e+18 | -0.21 | 1.2113e-05 | 1.5959e+26 | 1.3168e+26 | 1.2336e+26 | 8.3111e+24 | 9.4209e+23 | 2.6972e+25 | 3.2612e+23 | 6.4731e-10 | 0.00037052 | 164395000000 | 23138600 | 11755800000 | 8.809e-07 | 1.4306e-12 | 4.8278e-19 | 0.23518 | 0.23518 | 0.019656 | 0.24634 | 17.5113 | 17.5106
35605.9 | 1157 | 4.15e+18 | -0.21 | 1.2113e-05 | 1.5959e+26 | 1.3168e+26 | 1.2335e+26 | 8.3209e+24 | 9.4209e+23 | 2.6972e+25 | 3.2653e+23 | 6.473e-10 | 0.00037095 | 164395000000 | 23138700 | 11755800000 | 8.809e-07 | 1.4306e-12 | 4.8278e-19 | 0.23518 | 0.23518 | 0.019656 | 0.24634 | 17.5113 | 17.5106
35605.9 | 1157 | 4.15e+18 | -0.21 | 1.2113e-05 | 1.5959e+26 | 1.3168e+26 | 1.2334e+26 | 8.3306e+24 | 9.4209e+23 | 2.6972e+25 | 3.2694e+23 | 6.4728e-10 | 0.00037139 | 164395000000 | 23138700 | 11755800000 | 8.809e-07 | 1.4306e-12 | 4.8278e-19 | 0.23518 | 0.23518 | 0.019656 | 0.24634 | 17.5113 | 17.5106
35605.9 | 1157 | 4.15e+18 | -0.21 | 1.2113e-05 | 1.5959e+26 | 1.3168e+26 | 1.2334e+26 | 8.3404e+24 | 9.4209e+23 | 2.6972e+25 | 3.2734e+23 | 6.4726e-10 | 0.00037182 | 164395000000 | 23138800 | 11755800000 | 8.809e-07 | 1.4306e-12 | 4.8278e-19 | 0.23518 | 0.23518 | 0.019656 | 0.24634 | 17.5113 | 17.5106
35605.9 | 1157 | 4.15e+18 | -0.21 | 1.2113e-05 | 1.5959e+26 | 1.3168e+26 | 1.2333e+26 | 8.3501e+24 | 9.4209e+23 | 2.6972e+25 | 3.2775e+23 | 6.4725e-10 | 0.00037226 | 164395000000 | 23138800 | 11755800000 | 8.809e-07 | 1.4306e-12 | 4.8278e-19 | 0.23518 | 0.23518 | 0.019656 | 0.24634 | 17.5113 | 17.5106
35605.9 | 1157 | 4.15e+18 | -0.21 | 1.2113e-05 | 1.5959e+26 | 1.3168e+26 | 1.2331e+26 | 8.3598e+24 | 9.4209e+23 | 2.6972e+25 | 3.2815e+23 | 6.4723e-10 | 0.00037269 | 164395000000 | 23138800 | 11755800000 | 8.809e-07 | 1.4306e-12 | 4.8278e-19 | 0.23518 | 0.23518 | 0.019656 | 0.24634 | 17.5113 | 17.5106
35605.9 | 1157 | 4.15e+18 | -0.21 | 1.2113e-05 | 1.5959e+26 | 1.3168e+26 | 1.2331e+26 | 8.3695e+24 | 9.4209e+23 | 2.6972e+25 | 3.2856e+23 | 6.4722e-10 | 0.00037312 | 164395000000 | 23138900 | 11755800000 | 8.809e-07 | 1.4306e-12 | 4.8278e-19 | 0.23518 | 0.23518 | 0.019656 | 0.24634 | 17.5113 | 17.5106
35605.9 | 1157 | 4.15e+18 | -0.21 | 1.2113e-05 | 1.5959e+26 | 1.3168e+26 | 1.233e+26 | 8.3792e+24 | 9.4209e+23 | 2.6972e+25 | 3.2896e+23 | 6.472e-10 | 0.00037355 | 164395000000 | 23138900 | 11755800000 | 8.809e-07 | 1.4306e-12 | 4.8278e-19 | 0.23518 | 0.23518 | 0.019656 | 0.24635 | 17.5113 | 17.5106
35605.9 | 1157 | 4.15e+18 | -0.21 | 1.2113e-05 | 1.5959e+26 | 1.3168e+26 | 1.2329e+26 | 8.3888e+24 | 9.421e+23 | 2.6972e+25 | 3.2936e+23 | 6.4718e-10 | 0.00037398 | 164395000000 | 23138900 | 11755800000 | 8.809e-07 | 1.4306e-12 | 4.8278e-19 | 0.23518 | 0.23518 | 0.019656 | 0.24635 | 17.5113 | 17.5106
35605.9 | 1157 | 4.15e+18 | -0.21 | 1.2113e-05 | 1.5959e+26 | 1.3168e+26 | 1.2328e+26 | 8.3984e+24 | 9.421e+23 | 2.6972e+25 | 3.2976e+23 | 6.4717e-10 | 0.00037441 | 164395000000 | 23139000 | 11755800000 | 8.809e-07 | 1.4306e-12 | 4.8278e-19 | 0.23518 | 0.23518 | 0.019656 | 0.24635 | 17.5113 | 17.5106
35605.9 | 1157 | 4.15e+18 | -0.21 | 1.2113e-05 | 1.5959e+26 | 1.3168e+26 | 1.2327e+26 | 8.408e+24 | 9.421e+23 | 2.6972e+25 | 3.3016e+23 | 6.4715e-10 | 0.00037484 | 164395000000 | 23139000 | 11755800000 | 8.809e-07 | 1.4306e-12 | 4.8278e-19 | 0.23518 | 0.23518 | 0.019656 | 0.24635 | 17.5113 | 17.5106
35605.9 | 1157 | 4.15e+18 | -0.21 | 1.2113e-05 | 1.5959e+26 | 1.3168e+26 | 1.2326e+26 | 8.4175e+24 | 9.421e+23 | 2.6972e+25 | 3.3056e+23 | 6.4714e-10 | 0.00037526 | 164395000000 | 23139000 | 11755800000 | 8.809e-07 | 1.4306e-12 | 4.8278e-19 | 0.23518 | 0.23518 | 0.019656 | 0.24635 | 17.5113 | 17.5106
35605.9 | 1157 | 4.15e+18 | -0.21 | 1.2113e-05 | 1.5959e+26 | 1.3168e+26 | 1.2325e+26 | 8.4271e+24 | 9.421e+23 | 2.6972e+25 | 3.3096e+23 | 6.4712e-10 | 0.00037569 | 164395000000 | 23139100 | 11755800000 | 8.8089e-07 | 1.4306e-12 | 4.8278e-19 | 0.23518 | 0.23518 | 0.019656 | 0.24635 | 17.5113 | 17.5106
35605.9 | 1157 | 4.15e+18 | -0.21 | 1.2113e-05 | 1.5959e+26 | 1.3168e+26 | 1.2324e+26 | 8.4366e+24 | 9.421e+23 | 2.6972e+25 | 3.3136e+23 | 6.4711e-10 | 0.00037611 | 164395000000 | 23139100 | 11755800000 | 8.8089e-07 | 1.4306e-12 | 4.8278e-19 | 0.23518 | 0.23518 | 0.019656 | 0.24635 | 17.5113 | 17.5106
35605.9 | 1157 | 4.15e+18 | -0.21 | 1.2113e-05 | 1.5959e+26 | 1.3168e+26 | 1.2323e+26 | 8.446e+24 | 9.421e+23 | 2.6972e+25 | 3.3175e+23 | 6.4709e-10 | 0.00037653 | 164394000000 | 23139100 | 11755700000 | 8.8089e-07 | 1.4306e-12 | 4.8278e-19 | 0.23518 | 0.23518 | 0.019656 | 0.24635 | 17.5113 | 17.5106
35605.9 | 1157 | 4.15e+18 | -0.21 | 1.2113e-05 | 1.5959e+26 | 1.3168e+26 | 1.2322e+26 | 8.4555e+24 | 9.421e+23 | 2.6972e+25 | 3.3215e+23 | 6.4708e-10 | 0.00037695 | 164394000000 | 23139200 | 11755700000 | 8.8089e-07 | 1.4306e-12 | 4.8278e-19 | 0.23518 | 0.23518 | 0.019656 | 0.24635 | 17.5113 | 17.5106
35605.9 | 1157 | 4.15e+18 | -0.21 | 1.2113e-05 | 1.5959e+26 | 1.3168e+26 | 1.2321e+26 | 8.4649e+24 | 9.421e+23 | 2.6972e+25 | 3.3254e+23 | 6.4706e-10 | 0.00037737 | 164394000000 | 23139200 | 11755700000 | 8.8089e-07 | 1.4306e-12 | 4.8278e-19 | 0.23518 | 0.23518 | 0.019656 | 0.24635 | 17.5113 | 17.5106
35605.9 | 1157 | 4.15e+18 | -0.21 | 1.2113e-05 | 1.5959e+26 | 1.3168e+26 | 1.232e+26 | 8.4743e+24 | 9.421e+23 | 2.6972e+25 | 3.3294e+23 | 6.4705e-10 | 0.00037779 | 164394000000 | 23139200 | 11755700000 | 8.8089e-07 | 1.4306e-12 | 4.8278e-19 | 0.23518 | 0.23518 | 0.019656 | 0.24635 | 17.5113 | 17.5106
35605.9 | 1157 | 4.15e+18 | -0.21 | 1.2113e-05 | 1.5959e+26 | 1.3168e+26 | 1.2319e+26 | 8.4837e+24 | 9.4211e+23 | 2.6972e+25 | 3.3333e+23 | 6.4703e-10 | 0.00037821 | 164394000000 | 23139300 | 11755700000 | 8.8089e-07 | 1.4306e-12 | 4.8278e-19 | 0.23518 | 0.23518 | 0.019656 | 0.24635 | 17.5113 | 17.5106
35605.9 | 1157 | 4.15e+18 | -0.21 | 1.2113e-05 | 1.5959e+26 | 1.3168e+26 | 1.2318e+26 | 8.4931e+24 | 9.4211e+23 | 2.6972e+25 | 3.3372e+23 | 6.4701e-10 | 0.00037863 | 164394000000 | 23139300 | 11755700000 | 8.8089e-07 | 1.4306e-12 | 4.8278e-19 | 0.23517 | 0.23517 | 0.019656 | 0.24635 | 17.5113 | 17.5106
35605.9 | 1157 | 4.15e+18 | -0.21 | 1.2113e-05 | 1.5959e+26 | 1.3168e+26 | 1.2317e+26 | 8.5024e+24 | 9.4211e+23 | 2.6972e+25 | 3.3411e+23 | 6.47e-10 | 0.00037905 | 164394000000 | 23139300 | 11755700000 | 8.8089e-07 | 1.4306e-12 | 4.8278e-19 | 0.23517 | 0.23517 | 0.019656 | 0.24635 | 17.5113 | 17.5106
35605.9 | 1157 | 4.15e+18 | -0.21 | 1.2113e-05 | 1.5959e+26 | 1.3168e+26 | 1.2316e+26 | 8.5117e+24 | 9.4211e+23 | 2.6972e+25 | 3.345e+23 | 6.4698e-10 | 0.00037946 | 164394000000 | 23139400 | 11755700000 | 8.8089e-07 | 1.4306e-12 | 4.8278e-19 | 0.23517 | 0.23517 | 0.019656 | 0.24635 | 17.5113 | 17.5106
35605.9 | 1157 | 4.15e+18 | -0.21 | 1.2113e-05 | 1.5959e+26 | 1.3168e+26 | 1.2315e+26 | 8.521e+24 | 9.4211e+23 | 2.6972e+25 | 3.3489e+23 | 6.4697e-10 | 0.00037987 | 164394000000 | 23139400 | 11755700000 | 8.8089e-07 | 1.4306e-12 | 4.8278e-19 | 0.23517 | 0.23517 | 0.019656 | 0.24635 | 17.5113 | 17.5106
35605.9 | 1157 | 4.15e+18 | -0.21 | 1.2113e-05 | 1.5959e+26 | 1.3168e+26 | 1.2315e+26 | 8.5302e+24 | 9.4211e+23 | 2.6972e+25 | 3.3528e+23 | 6.4695e-10 | 0.00038029 | 164394000000 | 23139400 | 11755700000 | 8.8089e-07 | 1.4306e-12 | 4.8278e-19 | 0.23517 | 0.23517 | 0.019656 | 0.24636 | 17.5113 | 17.5106
35606 | 1157 | 4.15e+18 | -0.21 | 1.2113e-05 | 1.5959e+26 | 1.3168e+26 | 1.2314e+26 | 8.5395e+24 | 9.4211e+23 | 2.6972e+25 | 3.3566e+23 | 6.4694e-10 | 0.0003807 | 164394000000 | 23139500 | 11755700000 | 8.8089e-07 | 1.4306e-12 | 4.8277e-19 | 0.23517 | 0.23517 | 0.019656 | 0.24636 | 17.5113 | 17.5106
35606 | 1157 | 4.15e+18 | -0.21 | 1.2113e-05 | 1.5959e+26 | 1.3168e+26 | 1.2313e+26 | 8.5487e+24 | 9.4211e+23 | 2.6972e+25 | 3.3605e+23 | 6.4692e-10 | 0.00038111 | 164394000000 | 23139500 | 11755700000 | 8.8089e-07 | 1.4306e-12 | 4.8277e-19 | 0.23517 | 0.23517 | 0.019656 | 0.24636 | 17.5113 | 17.5106
35606 | 1157 | 4.15e+18 | -0.21 | 1.2113e-05 | 1.5959e+26 | 1.3168e+26 | 1.2312e+26 | 8.5579e+24 | 9.4211e+23 | 2.6972e+25 | 3.3643e+23 | 6.4691e-10 | 0.00038152 | 164394000000 | 23139500 | 11755700000 | 8.8089e-07 | 1.4305e-12 | 4.8277e-19 | 0.23517 | 0.23517 | 0.019656 | 0.24636 | 17.5113 | 17.5106
35606 | 1157 | 4.15e+18 | -0.21 | 1.2113e-05 | 1.5959e+26 | 1.3168e+26 | 1.2311e+26 | 8.567e+24 | 9.4211e+23 | 2.6972e+25 | 3.3682e+23 | 6.4689e-10 | 0.00038193 | 164394000000 | 23139600 | 11755700000 | 8.8089e-07 | 1.4305e-12 | 4.8277e-19 | 0.23517 | 0.23517 | 0.019656 | 0.24636 | 17.5113 | 17.5106
35606 | 1157 | 4.15e+18 | -0.21 | 1.2113e-05 | 1.5959e+26 | 1.3168e+26 | 1.231e+26 | 8.5761e+24 | 9.4212e+23 | 2.6972e+25 | 3.372e+23 | 6.4688e-10 | 0.00038233 | 164394000000 | 23139600 | 11755700000 | 8.8089e-07 | 1.4305e-12 | 4.8277e-19 | 0.23517 | 0.23517 | 0.019656 | 0.24636 | 17.5113 | 17.5106
35606 | 1157 | 4.15e+18 | -0.21 | 1.2113e-05 | 1.5959e+26 | 1.3168e+26 | 1.2309e+26 | 8.5853e+24 | 9.4212e+23 | 2.6972e+25 | 3.3758e+23 | 6.4686e-10 | 0.00038274 | 164394000000 | 23139600 | 11755700000 | 8.8089e-07 | 1.4305e-12 | 4.8277e-19 | 0.23517 | 0.23517 | 0.019656 | 0.24636 | 17.5113 | 17.5106
35606 | 1157 | 4.15e+18 | -0.21 | 1.2113e-05 | 1.5959e+26 | 1.3168e+26 | 1.2308e+26 | 8.5944e+24 | 9.4212e+23 | 2.6972e+25 | 3.3796e+23 | 6.4685e-10 | 0.00038314 | 164394000000 | 23139700 | 11755700000 | 8.8089e-07 | 1.4305e-12 | 4.8277e-19 | 0.23517 | 0.23517 | 0.019656 | 0.24636 | 17.5113 | 17.5106
35606 | 1157 | 4.15e+18 | -0.21 | 1.2113e-05 | 1.5959e+26 | 1.3168e+26 | 1.2307e+26 | 8.6034e+24 | 9.4212e+23 | 2.6972e+25 | 3.3834e+23 | 6.4683e-10 | 0.00038355 | 164393000000 | 23139700 | 11755600000 | 8.8089e-07 | 1.4305e-12 | 4.8277e-19 | 0.23517 | 0.23517 | 0.019656 | 0.24636 | 17.5113 | 17.5106
35606 | 1157 | 4.15e+18 | -0.21 | 1.2113e-05 | 1.5959e+26 | 1.3168e+26 | 1.2306e+26 | 8.6125e+24 | 9.4212e+23 | 2.6972e+25 | 3.3872e+23 | 6.4682e-10 | 0.00038395 | 164393000000 | 23139700 | 11755600000 | 8.8089e-07 | 1.4305e-12 | 4.8277e-19 | 0.23517 | 0.23517 | 0.019656 | 0.24636 | 17.5113 | 17.5106
35606 | 1157 | 4.15e+18 | -0.21 | 1.2113e-05 | 1.5959e+26 | 1.3168e+26 | 1.2305e+26 | 8.6215e+24 | 9.4212e+23 | 2.6972e+25 | 3.391e+23 | 6.468e-10 | 0.00038435 | 164393000000 | 23139800 | 11755600000 | 8.8089e-07 | 1.4305e-12 | 4.8277e-19 | 0.23517 | 0.23517 | 0.019656 | 0.24636 | 17.5113 | 17.5106
35606 | 1157 | 4.15e+18 | -0.21 | 1.2113e-05 | 1.5959e+26 | 1.3168e+26 | 1.2304e+26 | 8.6305e+24 | 9.4212e+23 | 2.6972e+25 | 3.3947e+23 | 6.4679e-10 | 0.00038476 | 164393000000 | 23139800 | 11755600000 | 8.8089e-07 | 1.4305e-12 | 4.8277e-19 | 0.23517 | 0.23517 | 0.019656 | 0.24636 | 17.5113 | 17.5106
35606 | 1157 | 4.15e+18 | -0.21 | 1.2113e-05 | 1.5959e+26 | 1.3168e+26 | 1.2304e+26 | 8.6394e+24 | 9.4212e+23 | 2.6972e+25 | 3.3985e+23 | 6.4677e-10 | 0.00038515 | 164393000000 | 23139800 | 11755600000 | 8.8089e-07 | 1.4305e-12 | 4.8277e-19 | 0.23517 | 0.23517 | 0.019656 | 0.24636 | 17.5113 | 17.5106
35606 | 1157 | 4.15e+18 | -0.21 | 1.2113e-05 | 1.5959e+26 | 1.3168e+26 | 1.2303e+26 | 8.6484e+24 | 9.4212e+23 | 2.6972e+25 | 3.4023e+23 | 6.4676e-10 | 0.00038555 | 164393000000 | 23139900 | 11755600000 | 8.8089e-07 | 1.4305e-12 | 4.8277e-19 | 0.23517 | 0.23517 | 0.019656 | 0.24637 | 17.5113 | 17.5106
35606 | 1157 | 4.15e+18 | -0.21 | 1.2113e-05 | 1.5959e+26 | 1.3168e+26 | 1.2302e+26 | 8.6573e+24 | 9.4213e+23 | 2.6972e+25 | 3.406e+23 | 6.4675e-10 | 0.00038595 | 164393000000 | 23139900 | 11755600000 | 8.8089e-07 | 1.4305e-12 | 4.8277e-19 | 0.23517 | 0.23517 | 0.019656 | 0.24637 | 17.5113 | 17.5106
35606 | 1157 | 4.15e+18 | -0.21 | 1.2113e-05 | 1.5959e+26 | 1.3168e+26 | 1.2301e+26 | 8.6662e+24 | 9.4213e+23 | 2.6972e+25 | 3.4097e+23 | 6.4673e-10 | 0.00038635 | 164393000000 | 23139900 | 11755600000 | 8.8089e-07 | 1.4305e-12 | 4.8277e-19 | 0.23517 | 0.23517 | 0.019656 | 0.24637 | 17.5113 | 17.5106
35606 | 1157 | 4.15e+18 | -0.21 | 1.2113e-05 | 1.5959e+26 | 1.3168e+26 | 1.23e+26 | 8.6751e+24 | 9.4213e+23 | 2.6972e+25 | 3.4135e+23 | 6.4672e-10 | 0.00038674 | 164393000000 | 23140000 | 11755600000 | 8.8089e-07 | 1.4305e-12 | 4.8277e-19 | 0.23517 | 0.23517 | 0.019656 | 0.24637 | 17.5113 | 17.5106
35606 | 1157 | 4.15e+18 | -0.21 | 1.2113e-05 | 1.5959e+26 | 1.3168e+26 | 1.2299e+26 | 8.6839e+24 | 9.4213e+23 | 2.6972e+25 | 3.4172e+23 | 6.467e-10 | 0.00038714 | 164393000000 | 23140000 | 11755600000 | 8.8089e-07 | 1.4305e-12 | 4.8277e-19 | 0.23517 | 0.23517 | 0.019656 | 0.24637 | 17.5113 | 17.5106
35606 | 1157 | 4.15e+18 | -0.21 | 1.2113e-05 | 1.5959e+26 | 1.3168e+26 | 1.2298e+26 | 8.6928e+24 | 9.4213e+23 | 2.6972e+25 | 3.4209e+23 | 6.4669e-10 | 0.00038753 | 164393000000 | 23140000 | 11755600000 | 8.8089e-07 | 1.4305e-12 | 4.8277e-19 | 0.23517 | 0.23517 | 0.019656 | 0.24637 | 17.5113 | 17.5106
35606 | 1157 | 4.15e+18 | -0.21 | 1.2113e-05 | 1.5959e+26 | 1.3168e+26 | 1.2297e+26 | 8.7016e+24 | 9.4213e+23 | 2.6972e+25 | 3.4246e+23 | 6.4667e-10 | 0.00038793 | 164393000000 | 23140100 | 11755600000 | 8.8089e-07 | 1.4305e-12 | 4.8277e-19 | 0.23517 | 0.23517 | 0.019656 | 0.24637 | 17.5113 | 17.5106
35606 | 1157 | 4.15e+18 | -0.21 | 1.2113e-05 | 1.5959e+26 | 1.3168e+26 | 1.2297e+26 | 8.7103e+24 | 9.4213e+23 | 2.6972e+25 | 3.4283e+23 | 6.4666e-10 | 0.00038832 | 164393000000 | 23140100 | 11755600000 | 8.8089e-07 | 1.4305e-12 | 4.8277e-19 | 0.23517 | 0.23517 | 0.019656 | 0.24637 | 17.5113 | 17.5106
35606 | 1157 | 4.15e+18 | -0.21 | 1.2113e-05 | 1.5959e+26 | 1.3168e+26 | 1.2296e+26 | 8.7191e+24 | 9.4213e+23 | 2.6972e+25 | 3.4319e+23 | 6.4664e-10 | 0.00038871 | 164393000000 | 23140100 | 11755600000 | 8.8089e-07 | 1.4305e-12 | 4.8277e-19 | 0.23517 | 0.23517 | 0.019656 | 0.24637 | 17.5113 | 17.5106
35606 | 1157 | 4.15e+18 | -0.21 | 1.2113e-05 | 1.5959e+26 | 1.3168e+26 | 1.2295e+26 | 8.7278e+24 | 9.4213e+23 | 2.6972e+25 | 3.4356e+23 | 6.4663e-10 | 0.0003891 | 164393000000 | 23140200 | 11755600000 | 8.8089e-07 | 1.4305e-12 | 4.8277e-19 | 0.23517 | 0.23517 | 0.019656 | 0.24637 | 17.5113 | 17.5106
35606 | 1157 | 4.15e+18 | -0.21 | 1.2113e-05 | 1.5959e+26 | 1.3168e+26 | 1.2294e+26 | 8.7366e+24 | 9.4214e+23 | 2.6972e+25 | 3.4393e+23 | 6.4661e-10 | 0.00038949 | 164393000000 | 23140200 | 11755600000 | 8.8089e-07 | 1.4305e-12 | 4.8277e-19 | 0.23517 | 0.23517 | 0.019656 | 0.24637 | 17.5113 | 17.5106
35606 | 1157 | 4.15e+18 | -0.21 | 1.2113e-05 | 1.5959e+26 | 1.3168e+26 | 1.2293e+26 | 8.7453e+24 | 9.4214e+23 | 2.6972e+25 | 3.4429e+23 | 6.466e-10 | 0.00038987 | 164393000000 | 23140200 | 11755500000 | 8.8089e-07 | 1.4305e-12 | 4.8277e-19 | 0.23517 | 0.23517 | 0.019655 | 0.24637 | 17.5113 | 17.5106
35606 | 1157 | 4.15e+18 | -0.21 | 1.2113e-05 | 1.5959e+26 | 1.3168e+26 | 1.2292e+26 | 8.7539e+24 | 9.4214e+23 | 2.6972e+25 | 3.4466e+23 | 6.4659e-10 | 0.00039026 | 164393000000 | 23140300 | 11755500000 | 8.8089e-07 | 1.4305e-12 | 4.8277e-19 | 0.23517 | 0.23517 | 0.019655 | 0.24637 | 17.5113 | 17.5106
35606 | 1157 | 4.15e+18 | -0.21 | 1.2113e-05 | 1.5959e+26 | 1.3168e+26 | 1.2291e+26 | 8.7626e+24 | 9.4214e+23 | 2.6972e+25 | 3.4502e+23 | 6.4657e-10 | 0.00039064 | 164392000000 | 23140300 | 11755500000 | 8.8089e-07 | 1.4305e-12 | 4.8277e-19 | 0.23517 | 0.23517 | 0.019655 | 0.24637 | 17.5113 | 17.5106
35606 | 1157 | 4.15e+18 | -0.21 | 1.2113e-05 | 1.5959e+26 | 1.3168e+26 | 1.229e+26 | 8.7712e+24 | 9.4214e+23 | 2.6972e+25 | 3.4538e+23 | 6.4656e-10 | 0.00039103 | 164392000000 | 23140300 | 11755500000 | 8.8089e-07 | 1.4305e-12 | 4.8277e-19 | 0.23517 | 0.23517 | 0.019655 | 0.24638 | 17.5113 | 17.5106
35606 | 1157 | 4.15e+18 | -0.21 | 1.2113e-05 | 1.5959e+26 | 1.3168e+26 | 1.229e+26 | 8.7798e+24 | 9.4214e+23 | 2.6972e+25 | 3.4574e+23 | 6.4654e-10 | 0.00039141 | 164392000000 | 23140400 | 11755500000 | 8.8089e-07 | 1.4305e-12 | 4.8277e-19 | 0.23517 | 0.23517 | 0.019655 | 0.24638 | 17.5113 | 17.5106
35606 | 1157 | 4.15e+18 | -0.21 | 1.2113e-05 | 1.5959e+26 | 1.3168e+26 | 1.2289e+26 | 8.7884e+24 | 9.4214e+23 | 2.6972e+25 | 3.461e+23 | 6.4653e-10 | 0.0003918 | 164392000000 | 23140400 | 11755500000 | 8.8089e-07 | 1.4305e-12 | 4.8277e-19 | 0.23517 | 0.23517 | 0.019655 | 0.24638 | 17.5113 | 17.5106
35606 | 1157 | 4.15e+18 | -0.21 | 1.2113e-05 | 1.5959e+26 | 1.3168e+26 | 1.2288e+26 | 8.7969e+24 | 9.4214e+23 | 2.6972e+25 | 3.4646e+23 | 6.4652e-10 | 0.00039218 | 164392000000 | 23140400 | 11755500000 | 8.8089e-07 | 1.4305e-12 | 4.8277e-19 | 0.23517 | 0.23517 | 0.019655 | 0.24638 | 17.5113 | 17.5106
35606 | 1157 | 4.15e+18 | -0.21 | 1.2113e-05 | 1.5959e+26 | 1.3168e+26 | 1.2287e+26 | 8.8055e+24 | 9.4214e+23 | 2.6972e+25 | 3.4682e+23 | 6.465e-10 | 0.00039256 | 164392000000 | 23140500 | 11755500000 | 8.8089e-07 | 1.4305e-12 | 4.8277e-19 | 0.23517 | 0.23517 | 0.019655 | 0.24638 | 17.5113 | 17.5106
35606 | 1157 | 4.15e+18 | -0.21 | 1.2113e-05 | 1.5959e+26 | 1.3168e+26 | 1.2286e+26 | 8.814e+24 | 9.4214e+23 | 2.6972e+25 | 3.4718e+23 | 6.4649e-10 | 0.00039294 | 164392000000 | 23140500 | 11755500000 | 8.8089e-07 | 1.4305e-12 | 4.8277e-19 | 0.23517 | 0.23517 | 0.019655 | 0.24638 | 17.5113 | 17.5106
35606 | 1157 | 4.15e+18 | -0.21 | 1.2113e-05 | 1.5959e+26 | 1.3168e+26 | 1.2285e+26 | 8.8225e+24 | 9.4214e+23 | 2.6972e+25 | 3.4754e+23 | 6.4647e-10 | 0.00039331 | 164392000000 | 23140500 | 11755500000 | 8.8089e-07 | 1.4305e-12 | 4.8277e-19 | 0.23517 | 0.23517 | 0.019655 | 0.24638 | 17.5113 | 17.5106
35606 | 1157 | 4.15e+18 | -0.21 | 1.2113e-05 | 1.5959e+26 | 1.3168e+26 | 1.2285e+26 | 8.8309e+24 | 9.4215e+23 | 2.6972e+25 | 3.4789e+23 | 6.4646e-10 | 0.00039369 | 164392000000 | 23140600 | 11755500000 | 8.8089e-07 | 1.4305e-12 | 4.8277e-19 | 0.23517 | 0.23517 | 0.019655 | 0.24638 | 17.5113 | 17.5106
35606 | 1157 | 4.15e+18 | -0.21 | 1.2113e-05 | 1.5959e+26 | 1.3168e+26 | 1.2284e+26 | 8.8394e+24 | 9.4215e+23 | 2.6972e+25 | 3.4825e+23 | 6.4645e-10 | 0.00039407 | 164392000000 | 23140600 | 11755500000 | 8.8089e-07 | 1.4305e-12 | 4.8277e-19 | 0.23517 | 0.23517 | 0.019655 | 0.24638 | 17.5113 | 17.5106
35606 | 1157 | 4.15e+18 | -0.21 | 1.2113e-05 | 1.5959e+26 | 1.3168e+26 | 1.2283e+26 | 8.8478e+24 | 9.4215e+23 | 2.6972e+25 | 3.486e+23 | 6.4643e-10 | 0.00039444 | 164392000000 | 23140600 | 11755500000 | 8.8089e-07 | 1.4305e-12 | 4.8277e-19 | 0.23517 | 0.23517 | 0.019655 | 0.24638 | 17.5113 | 17.5106
35606 | 1157 | 4.15e+18 | -0.21 | 1.2113e-05 | 1.5959e+26 | 1.3168e+26 | 1.2282e+26 | 8.8562e+24 | 9.4215e+23 | 2.6972e+25 | 3.4896e+23 | 6.4642e-10 | 0.00039482 | 164392000000 | 23140700 | 11755500000 | 8.8089e-07 | 1.4305e-12 | 4.8277e-19 | 0.23517 | 0.23517 | 0.019655 | 0.24638 | 17.5113 | 17.5106
35606 | 1157 | 4.15e+18 | -0.21 | 1.2113e-05 | 1.5959e+26 | 1.3168e+26 | 1.2281e+26 | 8.8646e+24 | 9.4215e+23 | 2.6972e+25 | 3.4931e+23 | 6.464e-10 | 0.00039519 | 164392000000 | 23140700 | 11755500000 | 8.8089e-07 | 1.4305e-12 | 4.8276e-19 | 0.23517 | 0.23517 | 0.019655 | 0.24638 | 17.5113 | 17.5106
35606 | 1157 | 4.15e+18 | -0.21 | 1.2113e-05 | 1.5959e+26 | 1.3168e+26 | 1.228e+26 | 8.8729e+24 | 9.4215e+23 | 2.6972e+25 | 3.4966e+23 | 6.4639e-10 | 0.00039557 | 164392000000 | 23140700 | 11755500000 | 8.8089e-07 | 1.4305e-12 | 4.8276e-19 | 0.23517 | 0.23517 | 0.019655 | 0.24638 | 17.5113 | 17.5106
35606 | 1157 | 4.15e+18 | -0.21 | 1.2113e-05 | 1.5959e+26 | 1.3168e+26 | 1.2279e+26 | 8.8813e+24 | 9.4215e+23 | 2.6972e+25 | 3.5001e+23 | 6.4638e-10 | 0.00039594 | 164392000000 | 23140800 | 11755400000 | 8.8089e-07 | 1.4305e-12 | 4.8276e-19 | 0.23517 | 0.23517 | 0.019655 | 0.24638 | 17.5113 | 17.5106
35606 | 1157 | 4.15e+18 | -0.21 | 1.2113e-05 | 1.5959e+26 | 1.3168e+26 | 1.2279e+26 | 8.8896e+24 | 9.4215e+23 | 2.6972e+25 | 3.5036e+23 | 6.4636e-10 | 0.00039631 | 164392000000 | 23140800 | 11755400000 | 8.8089e-07 | 1.4305e-12 | 4.8276e-19 | 0.23517 | 0.23517 | 0.019655 | 0.24638 | 17.5113 | 17.5106
35606 | 1157 | 4.15e+18 | -0.21 | 1.2113e-05 | 1.5959e+26 | 1.3168e+26 | 1.2278e+26 | 8.8979e+24 | 9.4215e+23 | 2.6972e+25 | 3.5071e+23 | 6.4635e-10 | 0.00039668 | 164392000000 | 23140800 | 11755400000 | 8.8089e-07 | 1.4305e-12 | 4.8276e-19 | 0.23517 | 0.23517 | 0.019655 | 0.24638 | 17.5113 | 17.5106
35606 | 1157 | 4.15e+18 | -0.21 | 1.2113e-05 | 1.5959e+26 | 1.3168e+26 | 1.2277e+26 | 8.9062e+24 | 9.4216e+23 | 2.6972e+25 | 3.5106e+23 | 6.4634e-10 | 0.00039705 | 164391000000 | 23140900 | 11755400000 | 8.8089e-07 | 1.4305e-12 | 4.8276e-19 | 0.23517 | 0.23517 | 0.019655 | 0.24639 | 17.5113 | 17.5106
35606 | 1157 | 4.15e+18 | -0.21 | 1.2113e-05 | 1.5959e+26 | 1.3168e+26 | 1.2276e+26 | 8.9144e+24 | 9.4216e+23 | 2.6972e+25 | 3.5141e+23 | 6.4632e-10 | 0.00039741 | 164391000000 | 23140900 | 11755400000 | 8.8089e-07 | 1.4305e-12 | 4.8276e-19 | 0.23517 | 0.23517 | 0.019655 | 0.24639 | 17.5113 | 17.5106
35606 | 1157 | 4.15e+18 | -0.21 | 1.2113e-05 | 1.5959e+26 | 1.3168e+26 | 1.2275e+26 | 8.9226e+24 | 9.4216e+23 | 2.6972e+25 | 3.5175e+23 | 6.4631e-10 | 0.00039778 | 164391000000 | 23140900 | 11755400000 | 8.8089e-07 | 1.4305e-12 | 4.8276e-19 | 0.23517 | 0.23517 | 0.019655 | 0.24639 | 17.5113 | 17.5106
35606 | 1157 | 4.15e+18 | -0.21 | 1.2113e-05 | 1.5959e+26 | 1.3168e+26 | 1.2275e+26 | 8.9308e+24 | 9.4216e+23 | 2.6972e+25 | 3.521e+23 | 6.4629e-10 | 0.00039815 | 164391000000 | 23141000 | 11755400000 | 8.8089e-07 | 1.4305e-12 | 4.8276e-19 | 0.23517 | 0.23517 | 0.019655 | 0.24639 | 17.5113 | 17.5106
35606 | 1157 | 4.15e+18 | -0.21 | 1.2113e-05 | 1.5959e+26 | 1.3168e+26 | 1.2274e+26 | 8.939e+24 | 9.4216e+23 | 2.6972e+25 | 3.5244e+23 | 6.4628e-10 | 0.00039851 | 164391000000 | 23141000 | 11755400000 | 8.8089e-07 | 1.4305e-12 | 4.8276e-19 | 0.23517 | 0.23517 | 0.019655 | 0.24639 | 17.5113 | 17.5106
35606 | 1157 | 4.15e+18 | -0.21 | 1.2113e-05 | 1.5959e+26 | 1.3168e+26 | 1.2273e+26 | 8.9472e+24 | 9.4216e+23 | 2.6972e+25 | 3.5279e+23 | 6.4627e-10 | 0.00039887 | 164391000000 | 23141000 | 11755400000 | 8.8089e-07 | 1.4305e-12 | 4.8276e-19 | 0.23517 | 0.23517 | 0.019655 | 0.24639 | 17.5113 | 17.5106
35606 | 1157 | 4.15e+18 | -0.21 | 1.2113e-05 | 1.5959e+26 | 1.3168e+26 | 1.2272e+26 | 8.9553e+24 | 9.4216e+23 | 2.6972e+25 | 3.5313e+23 | 6.4625e-10 | 0.00039924 | 164391000000 | 23141100 | 11755400000 | 8.8089e-07 | 1.4305e-12 | 4.8276e-19 | 0.23517 | 0.23517 | 0.019655 | 0.24639 | 17.5113 | 17.5106
35606 | 1157 | 4.15e+18 | -0.21 | 1.2113e-05 | 1.5959e+26 | 1.3168e+26 | 1.2271e+26 | 8.9635e+24 | 9.4216e+23 | 2.6972e+25 | 3.5347e+23 | 6.4624e-10 | 0.0003996 | 164391000000 | 23141100 | 11755400000 | 8.8089e-07 | 1.4305e-12 | 4.8276e-19 | 0.23517 | 0.23517 | 0.019655 | 0.24639 | 17.5113 | 17.5106
35606 | 1157 | 4.15e+18 | -0.21 | 1.2113e-05 | 1.5959e+26 | 1.3168e+26 | 1.227e+26 | 8.9716e+24 | 9.4216e+23 | 2.6972e+25 | 3.5381e+23 | 6.4623e-10 | 0.00039996 | 164391000000 | 23141100 | 11755400000 | 8.8089e-07 | 1.4305e-12 | 4.8276e-19 | 0.23517 | 0.23517 | 0.019655 | 0.24639 | 17.5113 | 17.5106
35606 | 1157 | 4.15e+18 | -0.21 | 1.2113e-05 | 1.5959e+26 | 1.3168e+26 | 1.227e+26 | 8.9796e+24 | 9.4217e+23 | 2.6972e+25 | 3.5415e+23 | 6.4621e-10 | 0.00040032 | 164391000000 | 23141200 | 11755400000 | 8.8089e-07 | 1.4305e-12 | 4.8276e-19 | 0.23517 | 0.23517 | 0.019655 | 0.24639 | 17.5113 | 17.5106
35606 | 1157 | 4.15e+18 | -0.21 | 1.2113e-05 | 1.5959e+26 | 1.3168e+26 | 1.2269e+26 | 8.9877e+24 | 9.4217e+23 | 2.6972e+25 | 3.5449e+23 | 6.462e-10 | 0.00040068 | 164391000000 | 23141200 | 11755400000 | 8.8089e-07 | 1.4305e-12 | 4.8276e-19 | 0.23517 | 0.23517 | 0.019655 | 0.24639 | 17.5113 | 17.5106
35606 | 1157 | 4.15e+18 | -0.21 | 1.2113e-05 | 1.5959e+26 | 1.3168e+26 | 1.2268e+26 | 8.9957e+24 | 9.4217e+23 | 2.6972e+25 | 3.5483e+23 | 6.4619e-10 | 0.00040104 | 164391000000 | 23141300 | 11755400000 | 8.8089e-07 | 1.4305e-12 | 4.8276e-19 | 0.23517 | 0.23517 | 0.019655 | 0.24639 | 17.5113 | 17.5106
35606 | 1157 | 4.15e+18 | -0.21 | 1.2113e-05 | 1.5959e+26 | 1.3168e+26 | 1.2267e+26 | 9.0038e+24 | 9.4217e+23 | 2.6972e+25 | 3.5517e+23 | 6.4617e-10 | 0.0004014 | 164391000000 | 23141300 | 11755400000 | 8.8089e-07 | 1.4305e-12 | 4.8276e-19 | 0.23517 | 0.23517 | 0.019655 | 0.24639 | 17.5113 | 17.5106
35606 | 1157 | 4.15e+18 | -0.21 | 1.2113e-05 | 1.5959e+26 | 1.3168e+26 | 1.2266e+26 | 9.0118e+24 | 9.4217e+23 | 2.6972e+25 | 3.5551e+23 | 6.4616e-10 | 0.00040175 | 164391000000 | 23141300 | 11755400000 | 8.8089e-07 | 1.4305e-12 | 4.8276e-19 | 0.23517 | 0.23517 | 0.019655 | 0.2464 | 17.5113 | 17.5106
35606 | 1157 | 4.15e+18 | -0.21 | 1.2113e-05 | 1.5959e+26 | 1.3168e+26 | 1.2266e+26 | 9.0197e+24 | 9.4217e+23 | 2.6972e+25 | 3.5584e+23 | 6.4615e-10 | 0.00040211 | 164391000000 | 23141400 | 11755300000 | 8.8089e-07 | 1.4305e-12 | 4.8276e-19 | 0.23517 | 0.23517 | 0.019655 | 0.2464 | 17.5113 | 17.5106
35606 | 1157 | 4.15e+18 | -0.21 | 1.2113e-05 | 1.5959e+26 | 1.3168e+26 | 1.2265e+26 | 9.0277e+24 | 9.4217e+23 | 2.6972e+25 | 3.5618e+23 | 6.4613e-10 | 0.00040246 | 164391000000 | 23141400 | 11755300000 | 8.8089e-07 | 1.4305e-12 | 4.8276e-19 | 0.23517 | 0.23517 | 0.019655 | 0.2464 | 17.5113 | 17.5106
35606 | 1157 | 4.15e+18 | -0.21 | 1.2113e-05 | 1.5959e+26 | 1.3168e+26 | 1.2264e+26 | 9.0356e+24 | 9.4217e+23 | 2.6972e+25 | 3.5651e+23 | 6.4612e-10 | 0.00040282 | 164391000000 | 23141400 | 11755300000 | 8.8089e-07 | 1.4305e-12 | 4.8276e-19 | 0.23517 | 0.23517 | 0.019655 | 0.2464 | 17.5113 | 17.5106
35606 | 1157 | 4.15e+18 | -0.21 | 1.2113e-05 | 1.5959e+26 | 1.3168e+26 | 1.2263e+26 | 9.0435e+24 | 9.4217e+23 | 2.6972e+25 | 3.5685e+23 | 6.4611e-10 | 0.00040317 | 164390000000 | 23141500 | 11755300000 | 8.8089e-07 | 1.4305e-12 | 4.8276e-19 | 0.23517 | 0.23517 | 0.019655 | 0.2464 | 17.5113 | 17.5106
35606 | 1157 | 4.15e+18 | -0.21 | 1.2113e-05 | 1.5959e+26 | 1.3168e+26 | 1.2262e+26 | 9.0514e+24 | 9.4218e+23 | 2.6972e+25 | 3.5718e+23 | 6.4609e-10 | 0.00040352 | 164390000000 | 23141500 | 11755300000 | 8.8089e-07 | 1.4305e-12 | 4.8276e-19 | 0.23517 | 0.23517 | 0.019655 | 0.2464 | 17.5113 | 17.5106
35606.1 | 1157 | 4.15e+18 | -0.21 | 1.2113e-05 | 1.5959e+26 | 1.3168e+26 | 1.2262e+26 | 9.0593e+24 | 9.4218e+23 | 2.6972e+25 | 3.5752e+23 | 6.4608e-10 | 0.00040387 | 164390000000 | 23141500 | 11755300000 | 8.8088e-07 | 1.4305e-12 | 4.8276e-19 | 0.23517 | 0.23517 | 0.019655 | 0.2464 | 17.5113 | 17.5106
35606.1 | 1157 | 4.15e+18 | -0.21 | 1.2113e-05 | 1.5959e+26 | 1.3168e+26 | 1.2261e+26 | 9.0671e+24 | 9.4218e+23 | 2.6972e+25 | 3.5785e+23 | 6.4607e-10 | 0.00040422 | 164390000000 | 23141600 | 11755300000 | 8.8088e-07 | 1.4305e-12 | 4.8276e-19 | 0.23516 | 0.23516 | 0.019655 | 0.2464 | 17.5113 | 17.5106
35606.1 | 1157 | 4.15e+18 | -0.21 | 1.2113e-05 | 1.5959e+26 | 1.3168e+26 | 1.226e+26 | 9.075e+24 | 9.4218e+23 | 2.6972e+25 | 3.5818e+23 | 6.4605e-10 | 0.00040457 | 164390000000 | 23141600 | 11755300000 | 8.8088e-07 | 1.4305e-12 | 4.8276e-19 | 0.23516 | 0.23516 | 0.019655 | 0.2464 | 17.5113 | 17.5106
35606.1 | 1157 | 4.15e+18 | -0.21 | 1.2113e-05 | 1.5959e+26 | 1.3168e+26 | 1.2259e+26 | 9.0828e+24 | 9.4218e+23 | 2.6972e+25 | 3.5851e+23 | 6.4604e-10 | 0.00040492 | 164390000000 | 23141600 | 11755300000 | 8.8088e-07 | 1.4305e-12 | 4.8276e-19 | 0.23516 | 0.23516 | 0.019655 | 0.2464 | 17.5113 | 17.5106
35606.1 | 1157 | 4.15e+18 | -0.21 | 1.2113e-05 | 1.5959e+26 | 1.3168e+26 | 1.2258e+26 | 9.0906e+24 | 9.4218e+23 | 2.6972e+25 | 3.5884e+23 | 6.4603e-10 | 0.00040527 | 164390000000 | 23141700 | 11755300000 | 8.8088e-07 | 1.4305e-12 | 4.8276e-19 | 0.23516 | 0.23516 | 0.019655 | 0.2464 | 17.5113 | 17.5106
35606.1 | 1157 | 4.15e+18 | -0.21 | 1.2113e-05 | 1.5959e+26 | 1.3168e+26 | 1.2258e+26 | 9.0983e+24 | 9.4218e+23 | 2.6972e+25 | 3.5916e+23 | 6.4602e-10 | 0.00040561 | 164390000000 | 23141700 | 11755300000 | 8.8088e-07 | 1.4305e-12 | 4.8276e-19 | 0.23516 | 0.23516 | 0.019655 | 0.2464 | 17.5113 | 17.5106
35606.1 | 1157 | 4.15e+18 | -0.21 | 1.2113e-05 | 1.5959e+26 | 1.3168e+26 | 1.2257e+26 | 9.1061e+24 | 9.4218e+23 | 2.6972e+25 | 3.5949e+23 | 6.46e-10 | 0.00040596 | 164390000000 | 23141700 | 11755300000 | 8.8088e-07 | 1.4305e-12 | 4.8276e-19 | 0.23516 | 0.23516 | 0.019655 | 0.2464 | 17.5113 | 17.5106
35606.1 | 1157 | 4.15e+18 | -0.21 | 1.2113e-05 | 1.5959e+26 | 1.3168e+26 | 1.2256e+26 | 9.1138e+24 | 9.4218e+23 | 2.6972e+25 | 3.5982e+23 | 6.4599e-10 | 0.0004063 | 164390000000 | 23141800 | 11755300000 | 8.8088e-07 | 1.4305e-12 | 4.8276e-19 | 0.23516 | 0.23516 | 0.019655 | 0.2464 | 17.5113 | 17.5106
35606.1 | 1157 | 4.15e+18 | -0.21 | 1.2113e-05 | 1.5959e+26 | 1.3168e+26 | 1.2255e+26 | 9.1215e+24 | 9.4218e+23 | 2.6972e+25 | 3.6014e+23 | 6.4598e-10 | 0.00040665 | 164390000000 | 23141800 | 11755300000 | 8.8088e-07 | 1.4305e-12 | 4.8276e-19 | 0.23516 | 0.23516 | 0.019655 | 0.24641 | 17.5113 | 17.5106
35606.1 | 1157 | 4.15e+18 | -0.21 | 1.2113e-05 | 1.5959e+26 | 1.3168e+26 | 1.2255e+26 | 9.1292e+24 | 9.4218e+23 | 2.6972e+25 | 3.6047e+23 | 6.4596e-10 | 0.00040699 | 164390000000 | 23141800 | 11755300000 | 8.8088e-07 | 1.4305e-12 | 4.8276e-19 | 0.23516 | 0.23516 | 0.019655 | 0.24641 | 17.5113 | 17.5106
35606.1 | 1157 | 4.15e+18 | -0.21 | 1.2113e-05 | 1.5959e+26 | 1.3168e+26 | 1.2254e+26 | 9.1369e+24 | 9.4219e+23 | 2.6972e+25 | 3.6079e+23 | 6.4595e-10 | 0.00040733 | 164390000000 | 23141900 | 11755300000 | 8.8088e-07 | 1.4305e-12 | 4.8276e-19 | 0.23516 | 0.23516 | 0.019655 | 0.24641 | 17.5113 | 17.5106
35606.1 | 1157 | 4.15e+18 | -0.21 | 1.2113e-05 | 1.5959e+26 | 1.3168e+26 | 1.2253e+26 | 9.1445e+24 | 9.4219e+23 | 2.6972e+25 | 3.6112e+23 | 6.4594e-10 | 0.00040767 | 164390000000 | 23141900 | 11755200000 | 8.8088e-07 | 1.4305e-12 | 4.8276e-19 | 0.23516 | 0.23516 | 0.019655 | 0.24641 | 17.5113 | 17.5106
35606.1 | 1157 | 4.15e+18 | -0.21 | 1.2113e-05 | 1.5959e+26 | 1.3168e+26 | 1.2252e+26 | 9.1522e+24 | 9.4219e+23 | 2.6972e+25 | 3.6144e+23 | 6.4593e-10 | 0.00040801 | 164390000000 | 23141900 | 11755200000 | 8.8088e-07 | 1.4305e-12 | 4.8276e-19 | 0.23516 | 0.23516 | 0.019655 | 0.24641 | 17.5113 | 17.5106
35606.1 | 1157 | 4.15e+18 | -0.21 | 1.2113e-05 | 1.5959e+26 | 1.3168e+26 | 1.2252e+26 | 9.1598e+24 | 9.4219e+23 | 2.6972e+25 | 3.6176e+23 | 6.4592e-10 | 0.00040835 | 164390000000 | 23142000 | 11755200000 | 8.8088e-07 | 1.4305e-12 | 4.8276e-19 | 0.23516 | 0.23516 | 0.019655 | 0.24641 | 17.5113 | 17.5106
35606.1 | 1157 | 4.15e+18 | -0.21 | 1.2113e-05 | 1.5959e+26 | 1.3168e+26 | 1.2251e+26 | 9.1674e+24 | 9.4219e+23 | 2.6972e+25 | 3.6208e+23 | 6.459e-10 | 0.00040869 | 164390000000 | 23142000 | 11755200000 | 8.8088e-07 | 1.4305e-12 | 4.8276e-19 | 0.23516 | 0.23516 | 0.019655 | 0.24641 | 17.5113 | 17.5106
35606.1 | 1157 | 4.15e+18 | -0.21 | 1.2113e-05 | 1.5959e+26 | 1.3168e+26 | 1.225e+26 | 9.175e+24 | 9.4219e+23 | 2.6972e+25 | 3.624e+23 | 6.4589e-10 | 0.00040903 | 164390000000 | 23142000 | 11755200000 | 8.8088e-07 | 1.4305e-12 | 4.8276e-19 | 0.23516 | 0.23516 | 0.019655 | 0.24641 | 17.5113 | 17.5107
35606.1 | 1157 | 4.15e+18 | -0.21 | 1.2113e-05 | 1.5959e+26 | 1.3168e+26 | 1.2249e+26 | 9.1825e+24 | 9.4219e+23 | 2.6972e+25 | 3.6272e+23 | 6.4588e-10 | 0.00040937 | 164389000000 | 23142100 | 11755200000 | 8.8088e-07 | 1.4305e-12 | 4.8275e-19 | 0.23516 | 0.23516 | 0.019655 | 0.24641 | 17.5113 | 17.5107
35606.1 | 1157 | 4.15e+18 | -0.21 | 1.2113e-05 | 1.5959e+26 | 1.3168e+26 | 1.2249e+26 | 9.19e+24 | 9.4219e+23 | 2.6972e+25 | 3.6304e+23 | 6.4587e-10 | 0.0004097 | 164389000000 | 23142100 | 11755200000 | 8.8088e-07 | 1.4305e-12 | 4.8275e-19 | 0.23516 | 0.23516 | 0.019655 | 0.24641 | 17.5113 | 17.5107
35606.1 | 1157 | 4.15e+18 | -0.21 | 1.2113e-05 | 1.5959e+26 | 1.3168e+26 | 1.2248e+26 | 9.1975e+24 | 9.4219e+23 | 2.6972e+25 | 3.6336e+23 | 6.4585e-10 | 0.00041004 | 164389000000 | 23142100 | 11755200000 | 8.8088e-07 | 1.4305e-12 | 4.8275e-19 | 0.23516 | 0.23516 | 0.019655 | 0.24641 | 17.5113 | 17.5107
35606.1 | 1157 | 4.15e+18 | -0.21 | 1.2113e-05 | 1.5959e+26 | 1.3168e+26 | 1.2247e+26 | 9.205e+24 | 9.4219e+23 | 2.6972e+25 | 3.6367e+23 | 6.4584e-10 | 0.00041037 | 164389000000 | 23142200 | 11755200000 | 8.8088e-07 | 1.4305e-12 | 4.8275e-19 | 0.23516 | 0.23516 | 0.019655 | 0.24641 | 17.5113 | 17.5107
35606.1 | 1157 | 4.15e+18 | -0.21 | 1.2113e-05 | 1.5959e+26 | 1.3168e+26 | 1.2246e+26 | 9.2125e+24 | 9.422e+23 | 2.6972e+25 | 3.6399e+23 | 6.4583e-10 | 0.0004107 | 164389000000 | 23142200 | 11755200000 | 8.8088e-07 | 1.4305e-12 | 4.8275e-19 | 0.23516 | 0.23516 | 0.019655 | 0.24641 | 17.5113 | 17.5107
35606.1 | 1157 | 4.15e+18 | -0.21 | 1.2113e-05 | 1.5959e+26 | 1.3168e+26 | 1.2246e+26 | 9.22e+24 | 9.422e+23 | 2.6972e+25 | 3.6431e+23 | 6.4582e-10 | 0.00041104 | 164389000000 | 23142200 | 11755200000 | 8.8088e-07 | 1.4305e-12 | 4.8275e-19 | 0.23516 | 0.23516 | 0.019654 | 0.24641 | 17.5113 | 17.5107
35606.1 | 1157 | 4.15e+18 | -0.21 | 1.2113e-05 | 1.5959e+26 | 1.3168e+26 | 1.2245e+26 | 9.2274e+24 | 9.422e+23 | 2.6972e+25 | 3.6462e+23 | 6.458e-10 | 0.00041137 | 164389000000 | 23142300 | 11755200000 | 8.8088e-07 | 1.4305e-12 | 4.8275e-19 | 0.23516 | 0.23516 | 0.019654 | 0.24641 | 17.5113 | 17.5107
35606.1 | 1157 | 4.15e+18 | -0.21 | 1.2113e-05 | 1.5959e+26 | 1.3168e+26 | 1.2244e+26 | 9.2348e+24 | 9.422e+23 | 2.6972e+25 | 3.6493e+23 | 6.4579e-10 | 0.0004117 | 164389000000 | 23142300 | 11755200000 | 8.8088e-07 | 1.4305e-12 | 4.8275e-19 | 0.23516 | 0.23516 | 0.019654 | 0.24641 | 17.5113 | 17.5107
35606.1 | 1157 | 4.15e+18 | -0.21 | 1.2113e-05 | 1.5959e+26 | 1.3168e+26 | 1.2243e+26 | 9.2422e+24 | 9.422e+23 | 2.6972e+25 | 3.6525e+23 | 6.4578e-10 | 0.00041203 | 164389000000 | 23142300 | 11755200000 | 8.8088e-07 | 1.4305e-12 | 4.8275e-19 | 0.23516 | 0.23516 | 0.019654 | 0.24642 | 17.5113 | 17.5107
35606.1 | 1157 | 4.15e+18 | -0.21 | 1.2113e-05 | 1.5959e+26 | 1.3168e+26 | 1.2243e+26 | 9.2496e+24 | 9.422e+23 | 2.6972e+25 | 3.6556e+23 | 6.4577e-10 | 0.00041236 | 164389000000 | 23142400 | 11755200000 | 8.8088e-07 | 1.4305e-12 | 4.8275e-19 | 0.23516 | 0.23516 | 0.019654 | 0.24642 | 17.5113 | 17.5107
35606.1 | 1157 | 4.15e+18 | -0.21 | 1.2113e-05 | 1.5959e+26 | 1.3168e+26 | 1.2242e+26 | 9.257e+24 | 9.422e+23 | 2.6972e+25 | 3.6587e+23 | 6.4575e-10 | 0.00041268 | 164389000000 | 23142400 | 11755200000 | 8.8088e-07 | 1.4305e-12 | 4.8275e-19 | 0.23516 | 0.23516 | 0.019654 | 0.24642 | 17.5113 | 17.5107
35606.1 | 1157 | 4.15e+18 | -0.21 | 1.2113e-05 | 1.5959e+26 | 1.3168e+26 | 1.2241e+26 | 9.2643e+24 | 9.422e+23 | 2.6972e+25 | 3.6618e+23 | 6.4574e-10 | 0.00041301 | 164389000000 | 23142400 | 11755100000 | 8.8088e-07 | 1.4305e-12 | 4.8275e-19 | 0.23516 | 0.23516 | 0.019654 | 0.24642 | 17.5113 | 17.5107
35606.1 | 1157 | 4.15e+18 | -0.21 | 1.2113e-05 | 1.5959e+26 | 1.3168e+26 | 1.224e+26 | 9.2716e+24 | 9.422e+23 | 2.6972e+25 | 3.6649e+23 | 6.4573e-10 | 0.00041334 | 164389000000 | 23142500 | 11755100000 | 8.8088e-07 | 1.4305e-12 | 4.8275e-19 | 0.23516 | 0.23516 | 0.019654 | 0.24642 | 17.5113 | 17.5107
35606.1 | 1157 | 4.15e+18 | -0.21 | 1.2113e-05 | 1.5959e+26 | 1.3168e+26 | 1.224e+26 | 9.2789e+24 | 9.4221e+23 | 2.6972e+25 | 3.668e+23 | 6.4572e-10 | 0.00041366 | 164389000000 | 23142500 | 11755100000 | 8.8088e-07 | 1.4305e-12 | 4.8275e-19 | 0.23516 | 0.23516 | 0.019654 | 0.24642 | 17.5113 | 17.5107
35606.1 | 1157 | 4.15e+18 | -0.21 | 1.2113e-05 | 1.5959e+26 | 1.3168e+26 | 1.2239e+26 | 9.2862e+24 | 9.4221e+23 | 2.6972e+25 | 3.6711e+23 | 6.457e-10 | 0.00041399 | 164389000000 | 23142500 | 11755100000 | 8.8088e-07 | 1.4305e-12 | 4.8275e-19 | 0.23516 | 0.23516 | 0.019654 | 0.24642 | 17.5113 | 17.5107
35606.1 | 1157 | 4.15e+18 | -0.21 | 1.2113e-05 | 1.5959e+26 | 1.3168e+26 | 1.2238e+26 | 9.2935e+24 | 9.4221e+23 | 2.6972e+25 | 3.6742e+23 | 6.4569e-10 | 0.00041431 | 164389000000 | 23142600 | 11755100000 | 8.8088e-07 | 1.4305e-12 | 4.8275e-19 | 0.23516 | 0.23516 | 0.019654 | 0.24642 | 17.5113 | 17.5107
35606.1 | 1157 | 4.15e+18 | -0.21 | 1.2113e-05 | 1.5959e+26 | 1.3168e+26 | 1.2238e+26 | 9.3007e+24 | 9.4221e+23 | 2.6972e+25 | 3.6773e+23 | 6.4568e-10 | 0.00041464 | 164389000000 | 23142600 | 11755100000 | 8.8088e-07 | 1.4305e-12 | 4.8275e-19 | 0.23516 | 0.23516 | 0.019654 | 0.24642 | 17.5113 | 17.5107
35606.1 | 1157 | 4.15e+18 | -0.21 | 1.2113e-05 | 1.5959e+26 | 1.3168e+26 | 1.2237e+26 | 9.3079e+24 | 9.4221e+23 | 2.6972e+25 | 3.6803e+23 | 6.4567e-10 | 0.00041496 | 164388000000 | 23142600 | 11755100000 | 8.8088e-07 | 1.4305e-12 | 4.8275e-19 | 0.23516 | 0.23516 | 0.019654 | 0.24642 | 17.5113 | 17.5107
35606.1 | 1157 | 4.15e+18 | -0.21 | 1.2113e-05 | 1.5959e+26 | 1.3168e+26 | 1.2236e+26 | 9.3151e+24 | 9.4221e+23 | 2.6972e+25 | 3.6834e+23 | 6.4566e-10 | 0.00041528 | 164388000000 | 23142700 | 11755100000 | 8.8088e-07 | 1.4305e-12 | 4.8275e-19 | 0.23516 | 0.23516 | 0.019654 | 0.24642 | 17.5113 | 17.5107
35606.1 | 1157 | 4.15e+18 | -0.21 | 1.2113e-05 | 1.5959e+26 | 1.3168e+26 | 1.2235e+26 | 9.3223e+24 | 9.4221e+23 | 2.6972e+25 | 3.6864e+23 | 6.4564e-10 | 0.0004156 | 164388000000 | 23142700 | 11755100000 | 8.8088e-07 | 1.4305e-12 | 4.8275e-19 | 0.23516 | 0.23516 | 0.019654 | 0.24642 | 17.5113 | 17.5107
35606.1 | 1157 | 4.15e+18 | -0.21 | 1.2113e-05 | 1.5959e+26 | 1.3168e+26 | 1.2235e+26 | 9.3295e+24 | 9.4221e+23 | 2.6972e+25 | 3.6895e+23 | 6.4563e-10 | 0.00041592 | 164388000000 | 23142700 | 11755100000 | 8.8088e-07 | 1.4305e-12 | 4.8275e-19 | 0.23516 | 0.23516 | 0.019654 | 0.24642 | 17.5114 | 17.5107
35606.1 | 1157 | 4.15e+18 | -0.21 | 1.2113e-05 | 1.5959e+26 | 1.3168e+26 | 1.2234e+26 | 9.3366e+24 | 9.4221e+23 | 2.6972e+25 | 3.6925e+23 | 6.4562e-10 | 0.00041624 | 164388000000 | 23142800 | 11755100000 | 8.8088e-07 | 1.4305e-12 | 4.8275e-19 | 0.23516 | 0.23516 | 0.019654 | 0.24643 | 17.5114 | 17.5107
35606.1 | 1157 | 4.15e+18 | -0.21 | 1.2113e-05 | 1.5959e+26 | 1.3168e+26 | 1.2233e+26 | 9.3438e+24 | 9.4222e+23 | 2.6972e+25 | 3.6955e+23 | 6.4561e-10 | 0.00041655 | 164388000000 | 23142800 | 11755100000 | 8.8088e-07 | 1.4305e-12 | 4.8275e-19 | 0.23516 | 0.23516 | 0.019654 | 0.24643 | 17.5114 | 17.5107
35606.1 | 1157 | 4.15e+18 | -0.21 | 1.2113e-05 | 1.5959e+26 | 1.3168e+26 | 1.2233e+26 | 9.3509e+24 | 9.4222e+23 | 2.6972e+25 | 3.6985e+23 | 6.456e-10 | 0.00041687 | 164388000000 | 23142800 | 11755100000 | 8.8088e-07 | 1.4305e-12 | 4.8275e-19 | 0.23516 | 0.23516 | 0.019654 | 0.24643 | 17.5114 | 17.5107
35606.1 | 1157 | 4.15e+18 | -0.21 | 1.2113e-05 | 1.5959e+26 | 1.3168e+26 | 1.2232e+26 | 9.358e+24 | 9.4222e+23 | 2.6972e+25 | 3.7015e+23 | 6.4558e-10 | 0.00041719 | 164388000000 | 23142900 | 11755100000 | 8.8088e-07 | 1.4305e-12 | 4.8275e-19 | 0.23516 | 0.23516 | 0.019654 | 0.24643 | 17.5114 | 17.5107
35606.1 | 1157 | 4.15e+18 | -0.21 | 1.2113e-05 | 1.5959e+26 | 1.3168e+26 | 1.2231e+26 | 9.3651e+24 | 9.4222e+23 | 2.6972e+25 | 3.7045e+23 | 6.4557e-10 | 0.0004175 | 164388000000 | 23142900 | 11755100000 | 8.8088e-07 | 1.4305e-12 | 4.8275e-19 | 0.23516 | 0.23516 | 0.019654 | 0.24643 | 17.5114 | 17.5107
35606.1 | 1157 | 4.15e+18 | -0.21 | 1.2113e-05 | 1.5959e+26 | 1.3168e+26 | 1.223e+26 | 9.3721e+24 | 9.4222e+23 | 2.6972e+25 | 3.7075e+23 | 6.4556e-10 | 0.00041782 | 164388000000 | 23142900 | 11755100000 | 8.8088e-07 | 1.4305e-12 | 4.8275e-19 | 0.23516 | 0.23516 | 0.019654 | 0.24643 | 17.5114 | 17.5107
35606.1 | 1157 | 4.15e+18 | -0.21 | 1.2113e-05 | 1.5959e+26 | 1.3168e+26 | 1.223e+26 | 9.3792e+24 | 9.4222e+23 | 2.6972e+25 | 3.7105e+23 | 6.4555e-10 | 0.00041813 | 164388000000 | 23143000 | 11755000000 | 8.8088e-07 | 1.4305e-12 | 4.8275e-19 | 0.23516 | 0.23516 | 0.019654 | 0.24643 | 17.5114 | 17.5107
35606.1 | 1157 | 4.15e+18 | -0.21 | 1.2113e-05 | 1.5959e+26 | 1.3168e+26 | 1.2229e+26 | 9.3862e+24 | 9.4222e+23 | 2.6972e+25 | 3.7135e+23 | 6.4554e-10 | 0.00041845 | 164388000000 | 23143000 | 11755000000 | 8.8088e-07 | 1.4305e-12 | 4.8275e-19 | 0.23516 | 0.23516 | 0.019654 | 0.24643 | 17.5114 | 17.5107
35606.1 | 1157 | 4.15e+18 | -0.21 | 1.2113e-05 | 1.5959e+26 | 1.3168e+26 | 1.2228e+26 | 9.3932e+24 | 9.4222e+23 | 2.6972e+25 | 3.7165e+23 | 6.4553e-10 | 0.00041876 | 164388000000 | 23143000 | 11755000000 | 8.8088e-07 | 1.4305e-12 | 4.8275e-19 | 0.23516 | 0.23516 | 0.019654 | 0.24643 | 17.5114 | 17.5107
35606.1 | 1157 | 4.15e+18 | -0.21 | 1.2113e-05 | 1.5959e+26 | 1.3168e+26 | 1.2228e+26 | 9.4002e+24 | 9.4222e+23 | 2.6972e+25 | 3.7195e+23 | 6.4552e-10 | 0.00041907 | 164388000000 | 23143100 | 11755000000 | 8.8088e-07 | 1.4305e-12 | 4.8275e-19 | 0.23516 | 0.23516 | 0.019654 | 0.24643 | 17.5114 | 17.5107
35606.1 | 1157 | 4.15e+18 | -0.21 | 1.2113e-05 | 1.5959e+26 | 1.3168e+26 | 1.2227e+26 | 9.4072e+24 | 9.4222e+23 | 2.6972e+25 | 3.7224e+23 | 6.455e-10 | 0.00041938 | 164388000000 | 23143100 | 11755000000 | 8.8088e-07 | 1.4305e-12 | 4.8275e-19 | 0.23516 | 0.23516 | 0.019654 | 0.24643 | 17.5114 | 17.5107
35606.1 | 1157 | 4.15e+18 | -0.21 | 1.2113e-05 | 1.5959e+26 | 1.3168e+26 | 1.2226e+26 | 9.4141e+24 | 9.4223e+23 | 2.6972e+25 | 3.7254e+23 | 6.4549e-10 | 0.00041969 | 164388000000 | 23143100 | 11755000000 | 8.8088e-07 | 1.4305e-12 | 4.8275e-19 | 0.23516 | 0.23516 | 0.019654 | 0.24643 | 17.5114 | 17.5107
35606.1 | 1157 | 4.15e+18 | -0.21 | 1.2113e-05 | 1.5959e+26 | 1.3168e+26 | 1.2226e+26 | 9.4211e+24 | 9.4223e+23 | 2.6972e+25 | 3.7283e+23 | 6.4548e-10 | 0.00042 | 164388000000 | 23143200 | 11755000000 | 8.8088e-07 | 1.4305e-12 | 4.8275e-19 | 0.23516 | 0.23516 | 0.019654 | 0.24643 | 17.5114 | 17.5107
35606.1 | 1157 | 4.15e+18 | -0.21 | 1.2113e-05 | 1.5959e+26 | 1.3168e+26 | 1.2225e+26 | 9.428e+24 | 9.4223e+23 | 2.6972e+25 | 3.7312e+23 | 6.4547e-10 | 0.00042031 | 164387000000 | 23143200 | 11755000000 | 8.8088e-07 | 1.4305e-12 | 4.8275e-19 | 0.23516 | 0.23516 | 0.019654 | 0.24643 | 17.5114 | 17.5107
35606.1 | 1157 | 4.15e+18 | -0.21 | 1.2113e-05 | 1.5959e+26 | 1.3168e+26 | 1.2224e+26 | 9.4349e+24 | 9.4223e+23 | 2.6972e+25 | 3.7342e+23 | 6.4546e-10 | 0.00042062 | 164387000000 | 23143200 | 11755000000 | 8.8088e-07 | 1.4305e-12 | 4.8275e-19 | 0.23516 | 0.23516 | 0.019654 | 0.24643 | 17.5114 | 17.5107
35606.1 | 1157 | 4.15e+18 | -0.21 | 1.2113e-05 | 1.5959e+26 | 1.3168e+26 | 1.2223e+26 | 9.4417e+24 | 9.4223e+23 | 2.6972e+25 | 3.7371e+23 | 6.4545e-10 | 0.00042092 | 164387000000 | 23143300 | 11755000000 | 8.8088e-07 | 1.4305e-12 | 4.8275e-19 | 0.23516 | 0.23516 | 0.019654 | 0.24643 | 17.5114 | 17.5107
35606.1 | 1157 | 4.15e+18 | -0.21 | 1.2113e-05 | 1.5959e+26 | 1.3168e+26 | 1.2223e+26 | 9.4486e+24 | 9.4223e+23 | 2.6972e+25 | 3.74e+23 | 6.4543e-10 | 0.00042123 | 164387000000 | 23143300 | 11755000000 | 8.8088e-07 | 1.4305e-12 | 4.8275e-19 | 0.23516 | 0.23516 | 0.019654 | 0.24644 | 17.5114 | 17.5107
35606.1 | 1157 | 4.15e+18 | -0.21 | 1.2113e-05 | 1.5959e+26 | 1.3168e+26 | 1.2222e+26 | 9.4554e+24 | 9.4223e+23 | 2.6972e+25 | 3.7429e+23 | 6.4542e-10 | 0.00042153 | 164387000000 | 23143300 | 11755000000 | 8.8088e-07 | 1.4305e-12 | 4.8275e-19 | 0.23516 | 0.23516 | 0.019654 | 0.24644 | 17.5114 | 17.5107
35606.1 | 1157 | 4.15e+18 | -0.21 | 1.2113e-05 | 1.5959e+26 | 1.3168e+26 | 1.2221e+26 | 9.4623e+24 | 9.4223e+23 | 2.6972e+25 | 3.7458e+23 | 6.4541e-10 | 0.00042184 | 164387000000 | 23143400 | 11755000000 | 8.8088e-07 | 1.4305e-12 | 4.8275e-19 | 0.23516 | 0.23516 | 0.019654 | 0.24644 | 17.5114 | 17.5107
35606.1 | 1157 | 4.15e+18 | -0.21 | 1.2113e-05 | 1.5959e+26 | 1.3168e+26 | 1.2221e+26 | 9.4691e+24 | 9.4223e+23 | 2.6972e+25 | 3.7487e+23 | 6.454e-10 | 0.00042214 | 164387000000 | 23143400 | 11755000000 | 8.8088e-07 | 1.4305e-12 | 4.8275e-19 | 0.23516 | 0.23516 | 0.019654 | 0.24644 | 17.5114 | 17.5107
35606.1 | 1157 | 4.15e+18 | -0.21 | 1.2113e-05 | 1.5959e+26 | 1.3168e+26 | 1.222e+26 | 9.4759e+24 | 9.4223e+23 | 2.6972e+25 | 3.7516e+23 | 6.4539e-10 | 0.00042244 | 164387000000 | 23143400 | 11755000000 | 8.8088e-07 | 1.4305e-12 | 4.8275e-19 | 0.23516 | 0.23516 | 0.019654 | 0.24644 | 17.5114 | 17.5107
35606.1 | 1157 | 4.15e+18 | -0.21 | 1.2113e-05 | 1.5959e+26 | 1.3168e+26 | 1.2219e+26 | 9.4826e+24 | 9.4224e+23 | 2.6972e+25 | 3.7545e+23 | 6.4538e-10 | 0.00042275 | 164387000000 | 23143500 | 11755000000 | 8.8088e-07 | 1.4305e-12 | 4.8275e-19 | 0.23516 | 0.23516 | 0.019654 | 0.24644 | 17.5114 | 17.5107
35606.1 | 1157 | 4.15e+18 | -0.21 | 1.2113e-05 | 1.5959e+26 | 1.3168e+26 | 1.2219e+26 | 9.4894e+24 | 9.4224e+23 | 2.6972e+25 | 3.7573e+23 | 6.4537e-10 | 0.00042305 | 164387000000 | 23143500 | 11755000000 | 8.8088e-07 | 1.4305e-12 | 4.8275e-19 | 0.23516 | 0.23516 | 0.019654 | 0.24644 | 17.5114 | 17.5107
35606.2 | 1157 | 4.15e+18 | -0.21 | 1.2113e-05 | 1.5959e+26 | 1.3168e+26 | 1.2218e+26 | 9.4961e+24 | 9.4224e+23 | 2.6972e+25 | 3.7602e+23 | 6.4535e-10 | 0.00042335 | 164387000000 | 23143500 | 11754900000 | 8.8087e-07 | 1.4305e-12 | 4.8274e-19 | 0.23516 | 0.23516 | 0.019654 | 0.24644 | 17.5114 | 17.5107
35606.2 | 1157 | 4.15e+18 | -0.21 | 1.2113e-05 | 1.5959e+26 | 1.3168e+26 | 1.2217e+26 | 9.5029e+24 | 9.4224e+23 | 2.6972e+25 | 3.7631e+23 | 6.4534e-10 | 0.00042365 | 164387000000 | 23143600 | 11754900000 | 8.8087e-07 | 1.4305e-12 | 4.8274e-19 | 0.23516 | 0.23516 | 0.019654 | 0.24644 | 17.5114 | 17.5107
35606.2 | 1157 | 4.15e+18 | -0.21 | 1.2113e-05 | 1.5959e+26 | 1.3168e+26 | 1.2217e+26 | 9.5096e+24 | 9.4224e+23 | 2.6972e+25 | 3.7659e+23 | 6.4533e-10 | 0.00042395 | 164387000000 | 23143600 | 11754900000 | 8.8087e-07 | 1.4305e-12 | 4.8274e-19 | 0.23516 | 0.23516 | 0.019654 | 0.24644 | 17.5114 | 17.5107
35606.2 | 1157 | 4.15e+18 | -0.21 | 1.2113e-05 | 1.5959e+26 | 1.3168e+26 | 1.2216e+26 | 9.5163e+24 | 9.4224e+23 | 2.6972e+25 | 3.7688e+23 | 6.4532e-10 | 0.00042425 | 164387000000 | 23143600 | 11754900000 | 8.8087e-07 | 1.4305e-12 | 4.8274e-19 | 0.23515 | 0.23515 | 0.019654 | 0.24644 | 17.5114 | 17.5107
35606.2 | 1157 | 4.15e+18 | -0.21 | 1.2113e-05 | 1.5959e+26 | 1.3168e+26 | 1.2215e+26 | 9.5229e+24 | 9.4224e+23 | 2.6972e+25 | 3.7716e+23 | 6.4531e-10 | 0.00042454 | 164387000000 | 23143700 | 11754900000 | 8.8087e-07 | 1.4305e-12 | 4.8274e-19 | 0.23515 | 0.23515 | 0.019654 | 0.24644 | 17.5114 | 17.5107
35606.2 | 1157 | 4.15e+18 | -0.21 | 1.2113e-05 | 1.5959e+26 | 1.3168e+26 | 1.2215e+26 | 9.5296e+24 | 9.4224e+23 | 2.6972e+25 | 3.7744e+23 | 6.453e-10 | 0.00042484 | 164387000000 | 23143700 | 11754900000 | 8.8087e-07 | 1.4305e-12 | 4.8274e-19 | 0.23515 | 0.23515 | 0.019654 | 0.24644 | 17.5114 | 17.5107
35606.2 | 1157 | 4.15e+18 | -0.21 | 1.2113e-05 | 1.5959e+26 | 1.3168e+26 | 1.2214e+26 | 9.5362e+24 | 9.4224e+23 | 2.6972e+25 | 3.7773e+23 | 6.4529e-10 | 0.00042513 | 164387000000 | 23143700 | 11754900000 | 8.8087e-07 | 1.4305e-12 | 4.8274e-19 | 0.23515 | 0.23515 | 0.019654 | 0.24644 | 17.5114 | 17.5107
35606.2 | 1157 | 4.15e+18 | -0.21 | 1.2113e-05 | 1.5959e+26 | 1.3168e+26 | 1.2213e+26 | 9.5428e+24 | 9.4224e+23 | 2.6972e+25 | 3.7801e+23 | 6.4528e-10 | 0.00042543 | 164387000000 | 23143800 | 11754900000 | 8.8087e-07 | 1.4305e-12 | 4.8274e-19 | 0.23515 | 0.23515 | 0.019654 | 0.24645 | 17.5114 | 17.5107
35606.2 | 1157 | 4.15e+18 | -0.21 | 1.2113e-05 | 1.5959e+26 | 1.3168e+26 | 1.2213e+26 | 9.5494e+24 | 9.4225e+23 | 2.6972e+25 | 3.7829e+23 | 6.4527e-10 | 0.00042572 | 164386000000 | 23143800 | 11754900000 | 8.8087e-07 | 1.4305e-12 | 4.8274e-19 | 0.23515 | 0.23515 | 0.019654 | 0.24645 | 17.5114 | 17.5107
35606.2 | 1157 | 4.15e+18 | -0.21 | 1.2113e-05 | 1.5959e+26 | 1.3168e+26 | 1.2212e+26 | 9.556e+24 | 9.4225e+23 | 2.6972e+25 | 3.7857e+23 | 6.4525e-10 | 0.00042602 | 164386000000 | 23143800 | 11754900000 | 8.8087e-07 | 1.4305e-12 | 4.8274e-19 | 0.23515 | 0.23515 | 0.019654 | 0.24645 | 17.5114 | 17.5107
35606.2 | 1157 | 4.15e+18 | -0.21 | 1.2113e-05 | 1.5959e+26 | 1.3168e+26 | 1.2211e+26 | 9.5626e+24 | 9.4225e+23 | 2.6972e+25 | 3.7885e+23 | 6.4524e-10 | 0.00042631 | 164386000000 | 23143900 | 11754900000 | 8.8087e-07 | 1.4305e-12 | 4.8274e-19 | 0.23515 | 0.23515 | 0.019654 | 0.24645 | 17.5114 | 17.5107
35606.2 | 1157 | 4.15e+18 | -0.21 | 1.2113e-05 | 1.5959e+26 | 1.3168e+26 | 1.2211e+26 | 9.5691e+24 | 9.4225e+23 | 2.6972e+25 | 3.7913e+23 | 6.4523e-10 | 0.0004266 | 164386000000 | 23143900 | 11754900000 | 8.8087e-07 | 1.4305e-12 | 4.8274e-19 | 0.23515 | 0.23515 | 0.019654 | 0.24645 | 17.5114 | 17.5107
35606.2 | 1157 | 4.15e+18 | -0.21 | 1.2113e-05 | 1.5959e+26 | 1.3168e+26 | 1.221e+26 | 9.5757e+24 | 9.4225e+23 | 2.6972e+25 | 3.794e+23 | 6.4522e-10 | 0.00042689 | 164386000000 | 23143900 | 11754900000 | 8.8087e-07 | 1.4305e-12 | 4.8274e-19 | 0.23515 | 0.23515 | 0.019654 | 0.24645 | 17.5114 | 17.5107
35606.2 | 1157 | 4.15e+18 | -0.21 | 1.2113e-05 | 1.5959e+26 | 1.3168e+26 | 1.2209e+26 | 9.5822e+24 | 9.4225e+23 | 2.6972e+25 | 3.7968e+23 | 6.4521e-10 | 0.00042718 | 164386000000 | 23144000 | 11754900000 | 8.8087e-07 | 1.4305e-12 | 4.8274e-19 | 0.23515 | 0.23515 | 0.019654 | 0.24645 | 17.5114 | 17.5107
35606.2 | 1157 | 4.15e+18 | -0.21 | 1.2113e-05 | 1.5959e+26 | 1.3168e+26 | 1.2209e+26 | 9.5887e+24 | 9.4225e+23 | 2.6972e+25 | 3.7996e+23 | 6.452e-10 | 0.00042747 | 164386000000 | 23144000 | 11754900000 | 8.8087e-07 | 1.4305e-12 | 4.8274e-19 | 0.23515 | 0.23515 | 0.019654 | 0.24645 | 17.5114 | 17.5107
35606.2 | 1157 | 4.15e+18 | -0.21 | 1.2113e-05 | 1.5959e+26 | 1.3168e+26 | 1.2208e+26 | 9.5952e+24 | 9.4225e+23 | 2.6972e+25 | 3.8024e+23 | 6.4519e-10 | 0.00042776 | 164386000000 | 23144000 | 11754900000 | 8.8087e-07 | 1.4305e-12 | 4.8274e-19 | 0.23515 | 0.23515 | 0.019654 | 0.24645 | 17.5114 | 17.5107
35606.2 | 1157 | 4.15e+18 | -0.21 | 1.2113e-05 | 1.5959e+26 | 1.3168e+26 | 1.2207e+26 | 9.6017e+24 | 9.4225e+23 | 2.6972e+25 | 3.8051e+23 | 6.4518e-10 | 0.00042805 | 164386000000 | 23144100 | 11754800000 | 8.8087e-07 | 1.4305e-12 | 4.8274e-19 | 0.23515 | 0.23515 | 0.019654 | 0.24645 | 17.5114 | 17.5107
35606.2 | 1157 | 4.15e+18 | -0.21 | 1.2113e-05 | 1.5959e+26 | 1.3168e+26 | 1.2207e+26 | 9.6081e+24 | 9.4226e+23 | 2.6972e+25 | 3.8079e+23 | 6.4517e-10 | 0.00042834 | 164386000000 | 23144100 | 11754800000 | 8.8087e-07 | 1.4305e-12 | 4.8274e-19 | 0.23515 | 0.23515 | 0.019654 | 0.24645 | 17.5114 | 17.5107
35606.2 | 1157 | 4.15e+18 | -0.21 | 1.2113e-05 | 1.5959e+26 | 1.3168e+26 | 1.2206e+26 | 9.6146e+24 | 9.4226e+23 | 2.6972e+25 | 3.8106e+23 | 6.4516e-10 | 0.00042863 | 164386000000 | 23144100 | 11754800000 | 8.8087e-07 | 1.4305e-12 | 4.8274e-19 | 0.23515 | 0.23515 | 0.019654 | 0.24645 | 17.5114 | 17.5107
35606.2 | 1157 | 4.15e+18 | -0.21 | 1.2113e-05 | 1.5959e+26 | 1.3168e+26 | 1.2205e+26 | 9.621e+24 | 9.4226e+23 | 2.6972e+25 | 3.8133e+23 | 6.4515e-10 | 0.00042891 | 164386000000 | 23144200 | 11754800000 | 8.8087e-07 | 1.4305e-12 | 4.8274e-19 | 0.23515 | 0.23515 | 0.019654 | 0.24645 | 17.5114 | 17.5107
35606.2 | 1157 | 4.15e+18 | -0.21 | 1.2113e-05 | 1.5959e+26 | 1.3168e+26 | 1.2205e+26 | 9.6274e+24 | 9.4226e+23 | 2.6972e+25 | 3.8161e+23 | 6.4514e-10 | 0.0004292 | 164386000000 | 23144200 | 11754800000 | 8.8087e-07 | 1.4305e-12 | 4.8274e-19 | 0.23515 | 0.23515 | 0.019654 | 0.24646 | 17.5114 | 17.5107
35606.2 | 1157 | 4.15e+18 | -0.21 | 1.2113e-05 | 1.5959e+26 | 1.3168e+26 | 1.2204e+26 | 9.6337e+24 | 9.4226e+23 | 2.6972e+25 | 3.8188e+23 | 6.4512e-10 | 0.00042948 | 164386000000 | 23144200 | 11754800000 | 8.8087e-07 | 1.4305e-12 | 4.8274e-19 | 0.23515 | 0.23515 | 0.019654 | 0.24646 | 17.5114 | 17.5107
35606.2 | 1157 | 4.15e+18 | -0.21 | 1.2113e-05 | 1.5959e+26 | 1.3168e+26 | 1.2204e+26 | 9.6401e+24 | 9.4226e+23 | 2.6972e+25 | 3.8215e+23 | 6.4511e-10 | 0.00042977 | 164386000000 | 23144300 | 11754800000 | 8.8087e-07 | 1.4305e-12 | 4.8274e-19 | 0.23515 | 0.23515 | 0.019654 | 0.24646 | 17.5114 | 17.5107
35606.2 | 1157 | 4.15e+18 | -0.21 | 1.2113e-05 | 1.5959e+26 | 1.3168e+26 | 1.2203e+26 | 9.6465e+24 | 9.4226e+23 | 2.6972e+25 | 3.8242e+23 | 6.451e-10 | 0.00043005 | 164386000000 | 23144300 | 11754800000 | 8.8087e-07 | 1.4305e-12 | 4.8274e-19 | 0.23515 | 0.23515 | 0.019654 | 0.24646 | 17.5114 | 17.5107
35606.2 | 1157 | 4.15e+18 | -0.21 | 1.2113e-05 | 1.5959e+26 | 1.3168e+26 | 1.2202e+26 | 9.6528e+24 | 9.4226e+23 | 2.6972e+25 | 3.8269e+23 | 6.4509e-10 | 0.00043033 | 164386000000 | 23144300 | 11754800000 | 8.8087e-07 | 1.4305e-12 | 4.8274e-19 | 0.23515 | 0.23515 | 0.019654 | 0.24646 | 17.5114 | 17.5107
35606.2 | 1157 | 4.15e+18 | -0.21 | 1.2113e-05 | 1.5959e+26 | 1.3168e+26 | 1.2202e+26 | 9.6591e+24 | 9.4226e+23 | 2.6972e+25 | 3.8296e+23 | 6.4508e-10 | 0.00043061 | 164385000000 | 23144400 | 11754800000 | 8.8087e-07 | 1.4305e-12 | 4.8274e-19 | 0.23515 | 0.23515 | 0.019653 | 0.24646 | 17.5114 | 17.5107
35606.2 | 1157 | 4.15e+18 | -0.21 | 1.2113e-05 | 1.5959e+26 | 1.3168e+26 | 1.2201e+26 | 9.6654e+24 | 9.4227e+23 | 2.6972e+25 | 3.8323e+23 | 6.4507e-10 | 0.00043089 | 164385000000 | 23144400 | 11754800000 | 8.8087e-07 | 1.4305e-12 | 4.8274e-19 | 0.23515 | 0.23515 | 0.019653 | 0.24646 | 17.5114 | 17.5107
35606.2 | 1157 | 4.15e+18 | -0.21 | 1.2113e-05 | 1.5959e+26 | 1.3168e+26 | 1.22e+26 | 9.6717e+24 | 9.4227e+23 | 2.6972e+25 | 3.835e+23 | 6.4506e-10 | 0.00043118 | 164385000000 | 23144400 | 11754800000 | 8.8087e-07 | 1.4305e-12 | 4.8274e-19 | 0.23515 | 0.23515 | 0.019653 | 0.24646 | 17.5114 | 17.5107
35606.2 | 1157 | 4.15e+18 | -0.21 | 1.2113e-05 | 1.5959e+26 | 1.3168e+26 | 1.22e+26 | 9.678e+24 | 9.4227e+23 | 2.6972e+25 | 3.8376e+23 | 6.4505e-10 | 0.00043146 | 164385000000 | 23144500 | 11754800000 | 8.8087e-07 | 1.4305e-12 | 4.8274e-19 | 0.23515 | 0.23515 | 0.019653 | 0.24646 | 17.5114 | 17.5107
35606.2 | 1157 | 4.15e+18 | -0.21 | 1.2113e-05 | 1.5959e+26 | 1.3168e+26 | 1.2199e+26 | 9.6843e+24 | 9.4227e+23 | 2.6972e+25 | 3.8403e+23 | 6.4504e-10 | 0.00043173 | 164385000000 | 23144500 | 11754800000 | 8.8087e-07 | 1.4305e-12 | 4.8274e-19 | 0.23515 | 0.23515 | 0.019653 | 0.24646 | 17.5114 | 17.5107
35606.2 | 1157 | 4.15e+18 | -0.21 | 1.2113e-05 | 1.5959e+26 | 1.3168e+26 | 1.2199e+26 | 9.6905e+24 | 9.4227e+23 | 2.6972e+25 | 3.843e+23 | 6.4503e-10 | 0.00043201 | 164385000000 | 23144500 | 11754800000 | 8.8087e-07 | 1.4305e-12 | 4.8274e-19 | 0.23515 | 0.23515 | 0.019653 | 0.24646 | 17.5114 | 17.5107
35606.2 | 1157 | 4.15e+18 | -0.21 | 1.2113e-05 | 1.5959e+26 | 1.3168e+26 | 1.2198e+26 | 9.6967e+24 | 9.4227e+23 | 2.6972e+25 | 3.8456e+23 | 6.4502e-10 | 0.00043229 | 164385000000 | 23144600 | 11754800000 | 8.8087e-07 | 1.4305e-12 | 4.8274e-19 | 0.23515 | 0.23515 | 0.019653 | 0.24646 | 17.5114 | 17.5107
35606.2 | 1157 | 4.15e+18 | -0.21 | 1.2113e-05 | 1.5959e+26 | 1.3168e+26 | 1.2197e+26 | 9.7029e+24 | 9.4227e+23 | 2.6972e+25 | 3.8483e+23 | 6.4501e-10 | 0.00043257 | 164385000000 | 23144600 | 11754700000 | 8.8087e-07 | 1.4305e-12 | 4.8274e-19 | 0.23515 | 0.23515 | 0.019653 | 0.24646 | 17.5114 | 17.5107
35606.2 | 1157 | 4.15e+18 | -0.21 | 1.2113e-05 | 1.5959e+26 | 1.3168e+26 | 1.2197e+26 | 9.7091e+24 | 9.4227e+23 | 2.6972e+25 | 3.8509e+23 | 6.45e-10 | 0.00043284 | 164385000000 | 23144600 | 11754700000 | 8.8087e-07 | 1.4305e-12 | 4.8274e-19 | 0.23515 | 0.23515 | 0.019653 | 0.24646 | 17.5114 | 17.5107
35606.2 | 1157 | 4.15e+18 | -0.21 | 1.2113e-05 | 1.5959e+26 | 1.3168e+26 | 1.2196e+26 | 9.7153e+24 | 9.4227e+23 | 2.6972e+25 | 3.8536e+23 | 6.4499e-10 | 0.00043312 | 164385000000 | 23144700 | 11754700000 | 8.8087e-07 | 1.4305e-12 | 4.8274e-19 | 0.23515 | 0.23515 | 0.019653 | 0.24646 | 17.5114 | 17.5107
35606.2 | 1157 | 4.15e+18 | -0.21 | 1.2113e-05 | 1.5959e+26 | 1.3168e+26 | 1.2196e+26 | 9.7214e+24 | 9.4227e+23 | 2.6972e+25 | 3.8562e+23 | 6.4498e-10 | 0.00043339 | 164385000000 | 23144700 | 11754700000 | 8.8087e-07 | 1.4305e-12 | 4.8274e-19 | 0.23515 | 0.23515 | 0.019653 | 0.24646 | 17.5114 | 17.5107
35606.2 | 1157 | 4.15e+18 | -0.21 | 1.2113e-05 | 1.5959e+26 | 1.3168e+26 | 1.2195e+26 | 9.7276e+24 | 9.4227e+23 | 2.6972e+25 | 3.8588e+23 | 6.4497e-10 | 0.00043367 | 164385000000 | 23144700 | 11754700000 | 8.8087e-07 | 1.4305e-12 | 4.8274e-19 | 0.23515 | 0.23515 | 0.019653 | 0.24647 | 17.5114 | 17.5107
35606.2 | 1157 | 4.15e+18 | -0.21 | 1.2113e-05 | 1.5959e+26 | 1.3168e+26 | 1.2194e+26 | 9.7337e+24 | 9.4228e+23 | 2.6972e+25 | 3.8614e+23 | 6.4496e-10 | 0.00043394 | 164385000000 | 23144800 | 11754700000 | 8.8087e-07 | 1.4305e-12 | 4.8273e-19 | 0.23515 | 0.23515 | 0.019653 | 0.24647 | 17.5114 | 17.5107
35606.2 | 1157 | 4.15e+18 | -0.21 | 1.2113e-05 | 1.5959e+26 | 1.3168e+26 | 1.2194e+26 | 9.7398e+24 | 9.4228e+23 | 2.6972e+25 | 3.864e+23 | 6.4495e-10 | 0.00043421 | 164385000000 | 23144800 | 11754700000 | 8.8087e-07 | 1.4305e-12 | 4.8273e-19 | 0.23515 | 0.23515 | 0.019653 | 0.24647 | 17.5114 | 17.5107
35606.2 | 1157 | 4.15e+18 | -0.21 | 1.2113e-05 | 1.5959e+26 | 1.3168e+26 | 1.2193e+26 | 9.7459e+24 | 9.4228e+23 | 2.6972e+25 | 3.8666e+23 | 6.4494e-10 | 0.00043448 | 164385000000 | 23144800 | 11754700000 | 8.8087e-07 | 1.4305e-12 | 4.8273e-19 | 0.23515 | 0.23515 | 0.019653 | 0.24647 | 17.5114 | 17.5107
35606.2 | 1157 | 4.15e+18 | -0.21 | 1.2113e-05 | 1.5959e+26 | 1.3168e+26 | 1.2192e+26 | 9.752e+24 | 9.4228e+23 | 2.6972e+25 | 3.8692e+23 | 6.4493e-10 | 0.00043475 | 164385000000 | 23144900 | 11754700000 | 8.8087e-07 | 1.4305e-12 | 4.8273e-19 | 0.23515 | 0.23515 | 0.019653 | 0.24647 | 17.5114 | 17.5107
35606.2 | 1157 | 4.15e+18 | -0.21 | 1.2113e-05 | 1.5959e+26 | 1.3168e+26 | 1.2192e+26 | 9.7581e+24 | 9.4228e+23 | 2.6972e+25 | 3.8718e+23 | 6.4492e-10 | 0.00043503 | 164385000000 | 23144900 | 11754700000 | 8.8087e-07 | 1.4305e-12 | 4.8273e-19 | 0.23515 | 0.23515 | 0.019653 | 0.24647 | 17.5114 | 17.5107
35606.2 | 1157 | 4.15e+18 | -0.21 | 1.2113e-05 | 1.5959e+26 | 1.3168e+26 | 1.2191e+26 | 9.7641e+24 | 9.4228e+23 | 2.6972e+25 | 3.8744e+23 | 6.4491e-10 | 0.00043529 | 164384000000 | 23144900 | 11754700000 | 8.8087e-07 | 1.4305e-12 | 4.8273e-19 | 0.23515 | 0.23515 | 0.019653 | 0.24647 | 17.5114 | 17.5107
35606.2 | 1157 | 4.15e+18 | -0.21 | 1.2113e-05 | 1.5959e+26 | 1.3168e+26 | 1.2191e+26 | 9.7702e+24 | 9.4228e+23 | 2.6972e+25 | 3.877e+23 | 6.449e-10 | 0.00043556 | 164384000000 | 23145000 | 11754700000 | 8.8087e-07 | 1.4305e-12 | 4.8273e-19 | 0.23515 | 0.23515 | 0.019653 | 0.24647 | 17.5114 | 17.5107
35606.2 | 1157 | 4.15e+18 | -0.21 | 1.2113e-05 | 1.5959e+26 | 1.3168e+26 | 1.219e+26 | 9.7762e+24 | 9.4228e+23 | 2.6972e+25 | 3.8795e+23 | 6.4489e-10 | 0.00043583 | 164384000000 | 23145000 | 11754700000 | 8.8087e-07 | 1.4305e-12 | 4.8273e-19 | 0.23515 | 0.23515 | 0.019653 | 0.24647 | 17.5114 | 17.5107
35606.2 | 1157 | 4.15e+18 | -0.21 | 1.2113e-05 | 1.5959e+26 | 1.3168e+26 | 1.2189e+26 | 9.7822e+24 | 9.4228e+23 | 2.6972e+25 | 3.8821e+23 | 6.4488e-10 | 0.0004361 | 164384000000 | 23145000 | 11754700000 | 8.8087e-07 | 1.4305e-12 | 4.8273e-19 | 0.23515 | 0.23515 | 0.019653 | 0.24647 | 17.5114 | 17.5107
35606.2 | 1157 | 4.15e+18 | -0.21 | 1.2113e-05 | 1.5959e+26 | 1.3168e+26 | 1.2189e+26 | 9.7882e+24 | 9.4228e+23 | 2.6972e+25 | 3.8847e+23 | 6.4487e-10 | 0.00043637 | 164384000000 | 23145100 | 11754700000 | 8.8087e-07 | 1.4305e-12 | 4.8273e-19 | 0.23515 | 0.23515 | 0.019653 | 0.24647 | 17.5114 | 17.5107
35606.2 | 1157 | 4.15e+18 | -0.21 | 1.2113e-05 | 1.5959e+26 | 1.3168e+26 | 1.2188e+26 | 9.7941e+24 | 9.4229e+23 | 2.6972e+25 | 3.8872e+23 | 6.4486e-10 | 0.00043663 | 164384000000 | 23145100 | 11754700000 | 8.8087e-07 | 1.4305e-12 | 4.8273e-19 | 0.23515 | 0.23515 | 0.019653 | 0.24647 | 17.5114 | 17.5107
35606.2 | 1157 | 4.15e+18 | -0.21 | 1.2113e-05 | 1.5959e+26 | 1.3168e+26 | 1.2188e+26 | 9.8001e+24 | 9.4229e+23 | 2.6972e+25 | 3.8898e+23 | 6.4485e-10 | 0.0004369 | 164384000000 | 23145100 | 11754700000 | 8.8087e-07 | 1.4305e-12 | 4.8273e-19 | 0.23515 | 0.23515 | 0.019653 | 0.24647 | 17.5114 | 17.5107
35606.2 | 1157 | 4.15e+18 | -0.21 | 1.2113e-05 | 1.5959e+26 | 1.3168e+26 | 1.2187e+26 | 9.806e+24 | 9.4229e+23 | 2.6972e+25 | 3.8923e+23 | 6.4484e-10 | 0.00043716 | 164384000000 | 23145200 | 11754600000 | 8.8087e-07 | 1.4305e-12 | 4.8273e-19 | 0.23515 | 0.23515 | 0.019653 | 0.24647 | 17.5114 | 17.5107
35606.2 | 1157 | 4.15e+18 | -0.21 | 1.2113e-05 | 1.5959e+26 | 1.3168e+26 | 1.2186e+26 | 9.812e+24 | 9.4229e+23 | 2.6972e+25 | 3.8948e+23 | 6.4483e-10 | 0.00043743 | 164384000000 | 23145200 | 11754600000 | 8.8087e-07 | 1.4305e-12 | 4.8273e-19 | 0.23515 | 0.23515 | 0.019653 | 0.24647 | 17.5114 | 17.5107
35606.2 | 1157 | 4.15e+18 | -0.21 | 1.2113e-05 | 1.5959e+26 | 1.3168e+26 | 1.2186e+26 | 9.8179e+24 | 9.4229e+23 | 2.6972e+25 | 3.8974e+23 | 6.4482e-10 | 0.00043769 | 164384000000 | 23145200 | 11754600000 | 8.8087e-07 | 1.4305e-12 | 4.8273e-19 | 0.23515 | 0.23515 | 0.019653 | 0.24648 | 17.5114 | 17.5107
35606.2 | 1157 | 4.15e+18 | -0.21 | 1.2113e-05 | 1.5959e+26 | 1.3168e+26 | 1.2185e+26 | 9.8238e+24 | 9.4229e+23 | 2.6972e+25 | 3.8999e+23 | 6.4481e-10 | 0.00043795 | 164384000000 | 23145300 | 11754600000 | 8.8087e-07 | 1.4305e-12 | 4.8273e-19 | 0.23515 | 0.23515 | 0.019653 | 0.24648 | 17.5114 | 17.5107
35606.2 | 1157 | 4.15e+18 | -0.21 | 1.2113e-05 | 1.5959e+26 | 1.3168e+26 | 1.2185e+26 | 9.8297e+24 | 9.4229e+23 | 2.6972e+25 | 3.9024e+23 | 6.448e-10 | 0.00043822 | 164384000000 | 23145300 | 11754600000 | 8.8087e-07 | 1.4305e-12 | 4.8273e-19 | 0.23515 | 0.23515 | 0.019653 | 0.24648 | 17.5114 | 17.5107
35606.2 | 1157 | 4.15e+18 | -0.21 | 1.2113e-05 | 1.5959e+26 | 1.3168e+26 | 1.2184e+26 | 9.8355e+24 | 9.4229e+23 | 2.6972e+25 | 3.9049e+23 | 6.4479e-10 | 0.00043848 | 164384000000 | 23145300 | 11754600000 | 8.8087e-07 | 1.4305e-12 | 4.8273e-19 | 0.23515 | 0.23515 | 0.019653 | 0.24648 | 17.5114 | 17.5107
35606.2 | 1157 | 4.15e+18 | -0.21 | 1.2113e-05 | 1.5959e+26 | 1.3168e+26 | 1.2184e+26 | 9.8414e+24 | 9.4229e+23 | 2.6972e+25 | 3.9074e+23 | 6.4478e-10 | 0.00043874 | 164384000000 | 23145400 | 11754600000 | 8.8087e-07 | 1.4305e-12 | 4.8273e-19 | 0.23515 | 0.23515 | 0.019653 | 0.24648 | 17.5114 | 17.5107
35606.2 | 1157 | 4.15e+18 | -0.21 | 1.2113e-05 | 1.5959e+26 | 1.3168e+26 | 1.2183e+26 | 9.8472e+24 | 9.423e+23 | 2.6972e+25 | 3.9099e+23 | 6.4477e-10 | 0.000439 | 164384000000 | 23145400 | 11754600000 | 8.8087e-07 | 1.4305e-12 | 4.8273e-19 | 0.23515 | 0.23515 | 0.019653 | 0.24648 | 17.5114 | 17.5107
35606.2 | 1157 | 4.15e+18 | -0.21 | 1.2113e-05 | 1.5959e+26 | 1.3168e+26 | 1.2182e+26 | 9.853e+24 | 9.423e+23 | 2.6972e+25 | 3.9124e+23 | 6.4476e-10 | 0.00043926 | 164384000000 | 23145400 | 11754600000 | 8.8087e-07 | 1.4305e-12 | 4.8273e-19 | 0.23515 | 0.23515 | 0.019653 | 0.24648 | 17.5114 | 17.5107
35606.2 | 1157 | 4.15e+18 | -0.21 | 1.2113e-05 | 1.5959e+26 | 1.3168e+26 | 1.2182e+26 | 9.8588e+24 | 9.423e+23 | 2.6972e+25 | 3.9149e+23 | 6.4475e-10 | 0.00043952 | 164384000000 | 23145500 | 11754600000 | 8.8087e-07 | 1.4305e-12 | 4.8273e-19 | 0.23514 | 0.23514 | 0.019653 | 0.24648 | 17.5114 | 17.5107
35606.2 | 1157 | 4.15e+18 | -0.21 | 1.2113e-05 | 1.5959e+26 | 1.3168e+26 | 1.2181e+26 | 9.8646e+24 | 9.423e+23 | 2.6972e+25 | 3.9174e+23 | 6.4474e-10 | 0.00043977 | 164384000000 | 23145500 | 11754600000 | 8.8087e-07 | 1.4305e-12 | 4.8273e-19 | 0.23514 | 0.23514 | 0.019653 | 0.24648 | 17.5114 | 17.5107
35606.2 | 1157 | 4.15e+18 | -0.21 | 1.2113e-05 | 1.5959e+26 | 1.3168e+26 | 1.2181e+26 | 9.8704e+24 | 9.423e+23 | 2.6972e+25 | 3.9198e+23 | 6.4473e-10 | 0.00044003 | 164383000000 | 23145500 | 11754600000 | 8.8087e-07 | 1.4305e-12 | 4.8273e-19 | 0.23514 | 0.23514 | 0.019653 | 0.24648 | 17.5114 | 17.5107
35606.3 | 1157 | 4.15e+18 | -0.21 | 1.2113e-05 | 1.5959e+26 | 1.3168e+26 | 1.218e+26 | 9.8762e+24 | 9.423e+23 | 2.6972e+25 | 3.9223e+23 | 6.4472e-10 | 0.00044029 | 164383000000 | 23145600 | 11754600000 | 8.8087e-07 | 1.4305e-12 | 4.8273e-19 | 0.23514 | 0.23514 | 0.019653 | 0.24648 | 17.5114 | 17.5107
35606.3 | 1157 | 4.15e+18 | -0.21 | 1.2113e-05 | 1.5959e+26 | 1.3168e+26 | 1.2179e+26 | 9.8819e+24 | 9.423e+23 | 2.6972e+25 | 3.9247e+23 | 6.4471e-10 | 0.00044055 | 164383000000 | 23145600 | 11754600000 | 8.8087e-07 | 1.4305e-12 | 4.8273e-19 | 0.23514 | 0.23514 | 0.019653 | 0.24648 | 17.5114 | 17.5107
35606.3 | 1157 | 4.15e+18 | -0.21 | 1.2113e-05 | 1.5959e+26 | 1.3168e+26 | 1.2179e+26 | 9.8877e+24 | 9.423e+23 | 2.6972e+25 | 3.9272e+23 | 6.447e-10 | 0.0004408 | 164383000000 | 23145600 | 11754600000 | 8.8087e-07 | 1.4305e-12 | 4.8273e-19 | 0.23514 | 0.23514 | 0.019653 | 0.24648 | 17.5114 | 17.5107
35606.3 | 1157 | 4.15e+18 | -0.21 | 1.2113e-05 | 1.5959e+26 | 1.3168e+26 | 1.2178e+26 | 9.8934e+24 | 9.423e+23 | 2.6972e+25 | 3.9296e+23 | 6.4469e-10 | 0.00044106 | 164383000000 | 23145700 | 11754600000 | 8.8087e-07 | 1.4305e-12 | 4.8273e-19 | 0.23514 | 0.23514 | 0.019653 | 0.24649 | 17.5114 | 17.5107
35606.3 | 1157 | 4.15e+18 | -0.21 | 1.2113e-05 | 1.5959e+26 | 1.3168e+26 | 1.2178e+26 | 9.8991e+24 | 9.4231e+23 | 2.6972e+25 | 3.9321e+23 | 6.4468e-10 | 0.00044131 | 164383000000 | 23145700 | 11754500000 | 8.8087e-07 | 1.4305e-12 | 4.8273e-19 | 0.23514 | 0.23514 | 0.019653 | 0.24649 | 17.5114 | 17.5107
35606.3 | 1157 | 4.15e+18 | -0.21 | 1.2113e-05 | 1.5959e+26 | 1.3168e+26 | 1.2177e+26 | 9.9048e+24 | 9.4231e+23 | 2.6972e+25 | 3.9345e+23 | 6.4467e-10 | 0.00044156 | 164383000000 | 23145700 | 11754500000 | 8.8086e-07 | 1.4305e-12 | 4.8273e-19 | 0.23514 | 0.23514 | 0.019653 | 0.24649 | 17.5114 | 17.5107
35606.3 | 1157 | 4.15e+18 | -0.21 | 1.2113e-05 | 1.5959e+26 | 1.3168e+26 | 1.2177e+26 | 9.9105e+24 | 9.4231e+23 | 2.6972e+25 | 3.9369e+23 | 6.4466e-10 | 0.00044182 | 164383000000 | 23145800 | 11754500000 | 8.8086e-07 | 1.4305e-12 | 4.8273e-19 | 0.23514 | 0.23514 | 0.019653 | 0.24649 | 17.5114 | 17.5107
35606.3 | 1157 | 4.15e+18 | -0.21 | 1.2113e-05 | 1.5959e+26 | 1.3168e+26 | 1.2176e+26 | 9.9161e+24 | 9.4231e+23 | 2.6972e+25 | 3.9394e+23 | 6.4465e-10 | 0.00044207 | 164383000000 | 23145800 | 11754500000 | 8.8086e-07 | 1.4305e-12 | 4.8273e-19 | 0.23514 | 0.23514 | 0.019653 | 0.24649 | 17.5114 | 17.5107
35606.3 | 1157 | 4.15e+18 | -0.21 | 1.2113e-05 | 1.5959e+26 | 1.3168e+26 | 1.2175e+26 | 9.9218e+24 | 9.4231e+23 | 2.6972e+25 | 3.9418e+23 | 6.4464e-10 | 0.00044232 | 164383000000 | 23145800 | 11754500000 | 8.8086e-07 | 1.4305e-12 | 4.8273e-19 | 0.23514 | 0.23514 | 0.019653 | 0.24649 | 17.5114 | 17.5107
35606.3 | 1157 | 4.15e+18 | -0.21 | 1.2113e-05 | 1.5959e+26 | 1.3168e+26 | 1.2175e+26 | 9.9274e+24 | 9.4231e+23 | 2.6972e+25 | 3.9442e+23 | 6.4463e-10 | 0.00044257 | 164383000000 | 23145900 | 11754500000 | 8.8086e-07 | 1.4305e-12 | 4.8273e-19 | 0.23514 | 0.23514 | 0.019653 | 0.24649 | 17.5114 | 17.5107
35606.3 | 1157 | 4.15e+18 | -0.21 | 1.2113e-05 | 1.5959e+26 | 1.3168e+26 | 1.2174e+26 | 9.933e+24 | 9.4231e+23 | 2.6972e+25 | 3.9466e+23 | 6.4462e-10 | 0.00044282 | 164383000000 | 23145900 | 11754500000 | 8.8086e-07 | 1.4305e-12 | 4.8273e-19 | 0.23514 | 0.23514 | 0.019653 | 0.24649 | 17.5114 | 17.5107
35606.3 | 1157 | 4.15e+18 | -0.21 | 1.2113e-05 | 1.5959e+26 | 1.3168e+26 | 1.2174e+26 | 9.9386e+24 | 9.4231e+23 | 2.6972e+25 | 3.949e+23 | 6.4461e-10 | 0.00044307 | 164383000000 | 23145900 | 11754500000 | 8.8086e-07 | 1.4305e-12 | 4.8273e-19 | 0.23514 | 0.23514 | 0.019653 | 0.24649 | 17.5114 | 17.5107
35606.3 | 1157 | 4.15e+18 | -0.21 | 1.2113e-05 | 1.5959e+26 | 1.3168e+26 | 1.2173e+26 | 9.9442e+24 | 9.4231e+23 | 2.6972e+25 | 3.9514e+23 | 6.446e-10 | 0.00044332 | 164383000000 | 23146000 | 11754500000 | 8.8086e-07 | 1.4305e-12 | 4.8273e-19 | 0.23514 | 0.23514 | 0.019653 | 0.24649 | 17.5114 | 17.5107
35606.3 | 1157 | 4.15e+18 | -0.21 | 1.2113e-05 | 1.5959e+26 | 1.3168e+26 | 1.2173e+26 | 9.9498e+24 | 9.4231e+23 | 2.6972e+25 | 3.9538e+23 | 6.4459e-10 | 0.00044357 | 164383000000 | 23146000 | 11754500000 | 8.8086e-07 | 1.4305e-12 | 4.8273e-19 | 0.23514 | 0.23514 | 0.019653 | 0.24649 | 17.5114 | 17.5107
35606.3 | 1157 | 4.15e+18 | -0.21 | 1.2113e-05 | 1.5959e+26 | 1.3168e+26 | 1.2172e+26 | 9.9553e+24 | 9.4231e+23 | 2.6972e+25 | 3.9562e+23 | 6.4459e-10 | 0.00044382 | 164383000000 | 23146000 | 11754500000 | 8.8086e-07 | 1.4305e-12 | 4.8273e-19 | 0.23514 | 0.23514 | 0.019653 | 0.24649 | 17.5114 | 17.5107
35606.3 | 1157 | 4.15e+18 | -0.21 | 1.2113e-05 | 1.5959e+26 | 1.3168e+26 | 1.2171e+26 | 9.9609e+24 | 9.4232e+23 | 2.6972e+25 | 3.9585e+23 | 6.4458e-10 | 0.00044407 | 164383000000 | 23146100 | 11754500000 | 8.8086e-07 | 1.4305e-12 | 4.8273e-19 | 0.23514 | 0.23514 | 0.019653 | 0.24649 | 17.5114 | 17.5107
35606.3 | 1157 | 4.15e+18 | -0.21 | 1.2113e-05 | 1.5959e+26 | 1.3168e+26 | 1.2171e+26 | 9.9664e+24 | 9.4232e+23 | 2.6972e+25 | 3.9609e+23 | 6.4457e-10 | 0.00044431 | 164382000000 | 23146100 | 11754500000 | 8.8086e-07 | 1.4305e-12 | 4.8272e-19 | 0.23514 | 0.23514 | 0.019653 | 0.24649 | 17.5114 | 17.5107
35606.3 | 1157 | 4.15e+18 | -0.21 | 1.2113e-05 | 1.5959e+26 | 1.3168e+26 | 1.217e+26 | 9.9719e+24 | 9.4232e+23 | 2.6972e+25 | 3.9633e+23 | 6.4456e-10 | 0.00044456 | 164382000000 | 23146100 | 11754500000 | 8.8086e-07 | 1.4305e-12 | 4.8272e-19 | 0.23514 | 0.23514 | 0.019652 | 0.24649 | 17.5114 | 17.5108
35606.3 | 1157 | 4.15e+18 | -0.21 | 1.2113e-05 | 1.5959e+26 | 1.3168e+26 | 1.217e+26 | 9.9774e+24 | 9.4232e+23 | 2.6972e+25 | 3.9656e+23 | 6.4455e-10 | 0.0004448 | 164382000000 | 23146200 | 11754500000 | 8.8086e-07 | 1.4305e-12 | 4.8272e-19 | 0.23514 | 0.23514 | 0.019652 | 0.2465 | 17.5114 | 17.5108
35606.3 | 1157 | 4.15e+18 | -0.21 | 1.2113e-05 | 1.5959e+26 | 1.3168e+26 | 1.2169e+26 | 9.9829e+24 | 9.4232e+23 | 2.6972e+25 | 3.968e+23 | 6.4454e-10 | 0.00044505 | 164382000000 | 23146200 | 11754500000 | 8.8086e-07 | 1.4305e-12 | 4.8272e-19 | 0.23514 | 0.23514 | 0.019652 | 0.2465 | 17.5114 | 17.5108
35606.3 | 1157 | 4.15e+18 | -0.21 | 1.2113e-05 | 1.5959e+26 | 1.3168e+26 | 1.2169e+26 | 9.9884e+24 | 9.4232e+23 | 2.6972e+25 | 3.9703e+23 | 6.4453e-10 | 0.00044529 | 164382000000 | 23146200 | 11754400000 | 8.8086e-07 | 1.4305e-12 | 4.8272e-19 | 0.23514 | 0.23514 | 0.019652 | 0.2465 | 17.5114 | 17.5108
35606.3 | 1157 | 4.15e+18 | -0.21 | 1.2113e-05 | 1.5959e+26 | 1.3168e+26 | 1.2168e+26 | 9.9939e+24 | 9.4232e+23 | 2.6972e+25 | 3.9727e+23 | 6.4452e-10 | 0.00044554 | 164382000000 | 23146300 | 11754400000 | 8.8086e-07 | 1.4305e-12 | 4.8272e-19 | 0.23514 | 0.23514 | 0.019652 | 0.2465 | 17.5114 | 17.5108
35606.3 | 1157 | 4.15e+18 | -0.21 | 1.2113e-05 | 1.5959e+26 | 1.3168e+26 | 1.2168e+26 | 9.9993e+24 | 9.4232e+23 | 2.6972e+25 | 3.975e+23 | 6.4451e-10 | 0.00044578 | 164382000000 | 23146300 | 11754400000 | 8.8086e-07 | 1.4305e-12 | 4.8272e-19 | 0.23514 | 0.23514 | 0.019652 | 0.2465 | 17.5114 | 17.5108
35606.3 | 1157 | 4.15e+18 | -0.21 | 1.2113e-05 | 1.5959e+26 | 1.3168e+26 | 1.2167e+26 | 1.0005e+25 | 9.4232e+23 | 2.6972e+25 | 3.9773e+23 | 6.445e-10 | 0.00044602 | 164382000000 | 23146300 | 11754400000 | 8.8086e-07 | 1.4305e-12 | 4.8272e-19 | 0.23514 | 0.23514 | 0.019652 | 0.2465 | 17.5114 | 17.5108
35606.3 | 1157 | 4.15e+18 | -0.21 | 1.2113e-05 | 1.5959e+26 | 1.3168e+26 | 1.2167e+26 | 1.001e+25 | 9.4232e+23 | 2.6972e+25 | 3.9797e+23 | 6.4449e-10 | 0.00044626 | 164382000000 | 23146400 | 11754400000 | 8.8086e-07 | 1.4305e-12 | 4.8272e-19 | 0.23514 | 0.23514 | 0.019652 | 0.2465 | 17.5114 | 17.5108
35606.3 | 1157 | 4.15e+18 | -0.21 | 1.2113e-05 | 1.5959e+26 | 1.3168e+26 | 1.2166e+26 | 1.0016e+25 | 9.4233e+23 | 2.6972e+25 | 3.982e+23 | 6.4448e-10 | 0.0004465 | 164382000000 | 23146400 | 11754400000 | 8.8086e-07 | 1.4305e-12 | 4.8272e-19 | 0.23514 | 0.23514 | 0.019652 | 0.2465 | 17.5114 | 17.5108
35606.3 | 1157 | 4.15e+18 | -0.21 | 1.2113e-05 | 1.5959e+26 | 1.3168e+26 | 1.2165e+26 | 1.0021e+25 | 9.4233e+23 | 2.6972e+25 | 3.9843e+23 | 6.4448e-10 | 0.00044674 | 164382000000 | 23146400 | 11754400000 | 8.8086e-07 | 1.4305e-12 | 4.8272e-19 | 0.23514 | 0.23514 | 0.019652 | 0.2465 | 17.5114 | 17.5108
35606.3 | 1157 | 4.15e+18 | -0.21 | 1.2113e-05 | 1.5959e+26 | 1.3168e+26 | 1.2165e+26 | 1.0026e+25 | 9.4233e+23 | 2.6972e+25 | 3.9866e+23 | 6.4447e-10 | 0.00044698 | 164382000000 | 23146500 | 11754400000 | 8.8086e-07 | 1.4305e-12 | 4.8272e-19 | 0.23514 | 0.23514 | 0.019652 | 0.2465 | 17.5114 | 17.5108
35606.3 | 1157 | 4.15e+18 | -0.21 | 1.2113e-05 | 1.5959e+26 | 1.3168e+26 | 1.2165e+26 | 1.0032e+25 | 9.4233e+23 | 2.6972e+25 | 3.9889e+23 | 6.4446e-10 | 0.00044722 | 164382000000 | 23146500 | 11754400000 | 8.8086e-07 | 1.4305e-12 | 4.8272e-19 | 0.23514 | 0.23514 | 0.019652 | 0.2465 | 17.5114 | 17.5108
35606.3 | 1157 | 4.15e+18 | -0.21 | 1.2113e-05 | 1.5959e+26 | 1.3168e+26 | 1.2164e+26 | 1.0037e+25 | 9.4233e+23 | 2.6972e+25 | 3.9912e+23 | 6.4445e-10 | 0.00044746 | 164382000000 | 23146500 | 11754400000 | 8.8086e-07 | 1.4305e-12 | 4.8272e-19 | 0.23514 | 0.23514 | 0.019652 | 0.2465 | 17.5114 | 17.5108
35606.3 | 1157 | 4.15e+18 | -0.21 | 1.2113e-05 | 1.5959e+26 | 1.3168e+26 | 1.2163e+26 | 1.0042e+25 | 9.4233e+23 | 2.6972e+25 | 3.9935e+23 | 6.4444e-10 | 0.0004477 | 164382000000 | 23146600 | 11754400000 | 8.8086e-07 | 1.4305e-12 | 4.8272e-19 | 0.23514 | 0.23514 | 0.019652 | 0.2465 | 17.5114 | 17.5108
35606.3 | 1157 | 4.15e+18 | -0.21 | 1.2113e-05 | 1.5959e+26 | 1.3168e+26 | 1.2163e+26 | 1.0048e+25 | 9.4233e+23 | 2.6972e+25 | 3.9958e+23 | 6.4443e-10 | 0.00044794 | 164382000000 | 23146600 | 11754400000 | 8.8086e-07 | 1.4305e-12 | 4.8272e-19 | 0.23514 | 0.23514 | 0.019652 | 0.24651 | 17.5114 | 17.5108
35606.3 | 1157 | 4.15e+18 | -0.21 | 1.2113e-05 | 1.5959e+26 | 1.3168e+26 | 1.2162e+26 | 1.0053e+25 | 9.4233e+23 | 2.6972e+25 | 3.998e+23 | 6.4442e-10 | 0.00044817 | 164382000000 | 23146600 | 11754400000 | 8.8086e-07 | 1.4305e-12 | 4.8272e-19 | 0.23514 | 0.23514 | 0.019652 | 0.24651 | 17.5114 | 17.5108
35606.3 | 1157 | 4.15e+18 | -0.21 | 1.2113e-05 | 1.5959e+26 | 1.3168e+26 | 1.2162e+26 | 1.0058e+25 | 9.4233e+23 | 2.6972e+25 | 4.0003e+23 | 6.4441e-10 | 0.00044841 | 164381000000 | 23146700 | 11754400000 | 8.8086e-07 | 1.4305e-12 | 4.8272e-19 | 0.23514 | 0.23514 | 0.019652 | 0.24651 | 17.5114 | 17.5108
35606.3 | 1157 | 4.15e+18 | -0.21 | 1.2113e-05 | 1.5959e+26 | 1.3168e+26 | 1.2161e+26 | 1.0064e+25 | 9.4234e+23 | 2.6972e+25 | 4.0026e+23 | 6.444e-10 | 0.00044865 | 164381000000 | 23146700 | 11754400000 | 8.8086e-07 | 1.4305e-12 | 4.8272e-19 | 0.23514 | 0.23514 | 0.019652 | 0.24651 | 17.5114 | 17.5108
35606.3 | 1157 | 4.15e+18 | -0.21 | 1.2113e-05 | 1.5959e+26 | 1.3168e+26 | 1.2161e+26 | 1.0069e+25 | 9.4234e+23 | 2.6972e+25 | 4.0049e+23 | 6.444e-10 | 0.00044888 | 164381000000 | 23146700 | 11754400000 | 8.8086e-07 | 1.4305e-12 | 4.8272e-19 | 0.23514 | 0.23514 | 0.019652 | 0.24651 | 17.5114 | 17.5108
35606.3 | 1157 | 4.15e+18 | -0.21 | 1.2113e-05 | 1.5959e+26 | 1.3168e+26 | 1.216e+26 | 1.0074e+25 | 9.4234e+23 | 2.6972e+25 | 4.0071e+23 | 6.4439e-10 | 0.00044911 | 164381000000 | 23146800 | 11754400000 | 8.8086e-07 | 1.4305e-12 | 4.8272e-19 | 0.23514 | 0.23514 | 0.019652 | 0.24651 | 17.5114 | 17.5108
35606.3 | 1157 | 4.15e+18 | -0.21 | 1.2113e-05 | 1.5959e+26 | 1.3168e+26 | 1.216e+26 | 1.0079e+25 | 9.4234e+23 | 2.6972e+25 | 4.0093e+23 | 6.4438e-10 | 0.00044935 | 164381000000 | 23146800 | 11754300000 | 8.8086e-07 | 1.4305e-12 | 4.8272e-19 | 0.23514 | 0.23514 | 0.019652 | 0.24651 | 17.5114 | 17.5108
35606.3 | 1157 | 4.15e+18 | -0.21 | 1.2113e-05 | 1.5959e+26 | 1.3168e+26 | 1.2159e+26 | 1.0085e+25 | 9.4234e+23 | 2.6972e+25 | 4.0116e+23 | 6.4437e-10 | 0.00044958 | 164381000000 | 23146800 | 11754300000 | 8.8086e-07 | 1.4305e-12 | 4.8272e-19 | 0.23514 | 0.23514 | 0.019652 | 0.24651 | 17.5115 | 17.5108
35606.3 | 1157 | 4.15e+18 | -0.21 | 1.2113e-05 | 1.5959e+26 | 1.3168e+26 | 1.2159e+26 | 1.009e+25 | 9.4234e+23 | 2.6972e+25 | 4.0138e+23 | 6.4436e-10 | 0.00044982 | 164381000000 | 23146900 | 11754300000 | 8.8086e-07 | 1.4305e-12 | 4.8272e-19 | 0.23514 | 0.23514 | 0.019652 | 0.24651 | 17.5115 | 17.5108
35606.3 | 1157 | 4.15e+18 | -0.21 | 1.2113e-05 | 1.5959e+26 | 1.3168e+26 | 1.2158e+26 | 1.0095e+25 | 9.4234e+23 | 2.6972e+25 | 4.0161e+23 | 6.4435e-10 | 0.00045005 | 164381000000 | 23146900 | 11754300000 | 8.8086e-07 | 1.4305e-12 | 4.8272e-19 | 0.23514 | 0.23514 | 0.019652 | 0.24651 | 17.5115 | 17.5108
35606.3 | 1157 | 4.15e+18 | -0.21 | 1.2113e-05 | 1.5959e+26 | 1.3168e+26 | 1.2158e+26 | 1.01e+25 | 9.4234e+23 | 2.6972e+25 | 4.0183e+23 | 6.4434e-10 | 0.00045028 | 164381000000 | 23146900 | 11754300000 | 8.8086e-07 | 1.4305e-12 | 4.8272e-19 | 0.23514 | 0.23514 | 0.019652 | 0.24651 | 17.5115 | 17.5108
35606.3 | 1157 | 4.15e+18 | -0.21 | 1.2113e-05 | 1.5959e+26 | 1.3168e+26 | 1.2157e+26 | 1.0105e+25 | 9.4234e+23 | 2.6972e+25 | 4.0205e+23 | 6.4433e-10 | 0.00045051 | 164381000000 | 23147000 | 11754300000 | 8.8086e-07 | 1.4305e-12 | 4.8272e-19 | 0.23514 | 0.23514 | 0.019652 | 0.24651 | 17.5115 | 17.5108
35606.3 | 1157 | 4.15e+18 | -0.21 | 1.2113e-05 | 1.5959e+26 | 1.3168e+26 | 1.2157e+26 | 1.0111e+25 | 9.4235e+23 | 2.6972e+25 | 4.0227e+23 | 6.4433e-10 | 0.00045074 | 164381000000 | 23147000 | 11754300000 | 8.8086e-07 | 1.4305e-12 | 4.8272e-19 | 0.23514 | 0.23514 | 0.019652 | 0.24651 | 17.5115 | 17.5108
35606.3 | 1157 | 4.15e+18 | -0.21 | 1.2113e-05 | 1.5959e+26 | 1.3168e+26 | 1.2156e+26 | 1.0116e+25 | 9.4235e+23 | 2.6972e+25 | 4.0249e+23 | 6.4432e-10 | 0.00045097 | 164381000000 | 23147000 | 11754300000 | 8.8086e-07 | 1.4304e-12 | 4.8272e-19 | 0.23514 | 0.23514 | 0.019652 | 0.24651 | 17.5115 | 17.5108
35606.3 | 1157 | 4.15e+18 | -0.21 | 1.2113e-05 | 1.5959e+26 | 1.3168e+26 | 1.2156e+26 | 1.0121e+25 | 9.4235e+23 | 2.6972e+25 | 4.0272e+23 | 6.4431e-10 | 0.0004512 | 164381000000 | 23147100 | 11754300000 | 8.8086e-07 | 1.4304e-12 | 4.8272e-19 | 0.23514 | 0.23514 | 0.019652 | 0.24651 | 17.5115 | 17.5108
35606.3 | 1157 | 4.15e+18 | -0.21 | 1.2113e-05 | 1.5959e+26 | 1.3168e+26 | 1.2155e+26 | 1.0126e+25 | 9.4235e+23 | 2.6972e+25 | 4.0294e+23 | 6.443e-10 | 0.00045143 | 164381000000 | 23147100 | 11754300000 | 8.8086e-07 | 1.4304e-12 | 4.8272e-19 | 0.23514 | 0.23514 | 0.019652 | 0.24652 | 17.5115 | 17.5108
35606.3 | 1157 | 4.15e+18 | -0.21 | 1.2113e-05 | 1.5959e+26 | 1.3168e+26 | 1.2154e+26 | 1.0131e+25 | 9.4235e+23 | 2.6972e+25 | 4.0316e+23 | 6.4429e-10 | 0.00045165 | 164381000000 | 23147100 | 11754300000 | 8.8086e-07 | 1.4304e-12 | 4.8272e-19 | 0.23514 | 0.23514 | 0.019652 | 0.24652 | 17.5115 | 17.5108
35606.3 | 1157 | 4.15e+18 | -0.21 | 1.2113e-05 | 1.5959e+26 | 1.3168e+26 | 1.2154e+26 | 1.0136e+25 | 9.4235e+23 | 2.6972e+25 | 4.0337e+23 | 6.4428e-10 | 0.00045188 | 164381000000 | 23147200 | 11754300000 | 8.8086e-07 | 1.4304e-12 | 4.8272e-19 | 0.23514 | 0.23514 | 0.019652 | 0.24652 | 17.5115 | 17.5108
35606.3 | 1157 | 4.15e+18 | -0.21 | 1.2113e-05 | 1.5959e+26 | 1.3168e+26 | 1.2153e+26 | 1.0141e+25 | 9.4235e+23 | 2.6972e+25 | 4.0359e+23 | 6.4427e-10 | 0.00045211 | 164381000000 | 23147200 | 11754300000 | 8.8086e-07 | 1.4304e-12 | 4.8272e-19 | 0.23514 | 0.23514 | 0.019652 | 0.24652 | 17.5115 | 17.5108
35606.3 | 1157 | 4.15e+18 | -0.21 | 1.2113e-05 | 1.5959e+26 | 1.3168e+26 | 1.2153e+26 | 1.0146e+25 | 9.4235e+23 | 2.6972e+25 | 4.0381e+23 | 6.4427e-10 | 0.00045233 | 164381000000 | 23147200 | 11754300000 | 8.8086e-07 | 1.4304e-12 | 4.8272e-19 | 0.23514 | 0.23514 | 0.019652 | 0.24652 | 17.5115 | 17.5108
35606.3 | 1157 | 4.15e+18 | -0.21 | 1.2113e-05 | 1.5959e+26 | 1.3168e+26 | 1.2153e+26 | 1.0151e+25 | 9.4235e+23 | 2.6972e+25 | 4.0403e+23 | 6.4426e-10 | 0.00045256 | 164380000000 | 23147300 | 11754300000 | 8.8086e-07 | 1.4304e-12 | 4.8272e-19 | 0.23514 | 0.23514 | 0.019652 | 0.24652 | 17.5115 | 17.5108
35606.3 | 1157 | 4.15e+18 | -0.21 | 1.2113e-05 | 1.5959e+26 | 1.3168e+26 | 1.2152e+26 | 1.0157e+25 | 9.4235e+23 | 2.6972e+25 | 4.0425e+23 | 6.4425e-10 | 0.00045278 | 164380000000 | 23147300 | 11754300000 | 8.8086e-07 | 1.4304e-12 | 4.8272e-19 | 0.23514 | 0.23514 | 0.019652 | 0.24652 | 17.5115 | 17.5108
35606.3 | 1157 | 4.15e+18 | -0.21 | 1.2113e-05 | 1.5959e+26 | 1.3168e+26 | 1.2152e+26 | 1.0161e+25 | 9.4235e+23 | 2.6972e+25 | 4.0446e+23 | 6.4424e-10 | 0.00045301 | 164380000000 | 23147300 | 11754200000 | 8.8086e-07 | 1.4304e-12 | 4.8272e-19 | 0.23514 | 0.23514 | 0.019652 | 0.24652 | 17.5115 | 17.5108
35606.3 | 1157 | 4.15e+18 | -0.21 | 1.2113e-05 | 1.5959e+26 | 1.3168e+26 | 1.2151e+26 | 1.0166e+25 | 9.4236e+23 | 2.6972e+25 | 4.0468e+23 | 6.4423e-10 | 0.00045323 | 164380000000 | 23147400 | 11754200000 | 8.8086e-07 | 1.4304e-12 | 4.8272e-19 | 0.23514 | 0.23514 | 0.019652 | 0.24652 | 17.5115 | 17.5108
35606.3 | 1157 | 4.15e+18 | -0.21 | 1.2113e-05 | 1.5959e+26 | 1.3168e+26 | 1.215e+26 | 1.0172e+25 | 9.4236e+23 | 2.6972e+25 | 4.0489e+23 | 6.4422e-10 | 0.00045346 | 164380000000 | 23147400 | 11754200000 | 8.8086e-07 | 1.4304e-12 | 4.8272e-19 | 0.23514 | 0.23514 | 0.019652 | 0.24652 | 17.5115 | 17.5108
35606.3 | 1157 | 4.15e+18 | -0.21 | 1.2113e-05 | 1.5959e+26 | 1.3168e+26 | 1.215e+26 | 1.0177e+25 | 9.4236e+23 | 2.6973e+25 | 4.0511e+23 | 6.4421e-10 | 0.00045368 | 164380000000 | 23147400 | 11754200000 | 8.8086e-07 | 1.4304e-12 | 4.8272e-19 | 0.23514 | 0.23514 | 0.019652 | 0.24652 | 17.5115 | 17.5108
35606.3 | 1157 | 4.15e+18 | -0.21 | 1.2113e-05 | 1.5959e+26 | 1.3168e+26 | 1.215e+26 | 1.0181e+25 | 9.4236e+23 | 2.6973e+25 | 4.0532e+23 | 6.4421e-10 | 0.0004539 | 164380000000 | 23147500 | 11754200000 | 8.8086e-07 | 1.4304e-12 | 4.8272e-19 | 0.23514 | 0.23514 | 0.019652 | 0.24652 | 17.5115 | 17.5108
35606.3 | 1157 | 4.15e+18 | -0.21 | 1.2113e-05 | 1.5959e+26 | 1.3168e+26 | 1.2149e+26 | 1.0187e+25 | 9.4236e+23 | 2.6973e+25 | 4.0554e+23 | 6.442e-10 | 0.00045412 | 164380000000 | 23147500 | 11754200000 | 8.8086e-07 | 1.4304e-12 | 4.8272e-19 | 0.23514 | 0.23514 | 0.019652 | 0.24652 | 17.5115 | 17.5108
35606.3 | 1157 | 4.15e+18 | -0.21 | 1.2113e-05 | 1.5959e+26 | 1.3168e+26 | 1.2149e+26 | 1.0191e+25 | 9.4236e+23 | 2.6973e+25 | 4.0575e+23 | 6.4419e-10 | 0.00045434 | 164380000000 | 23147500 | 11754200000 | 8.8086e-07 | 1.4304e-12 | 4.8272e-19 | 0.23514 | 0.23514 | 0.019652 | 0.24652 | 17.5115 | 17.5108
35606.3 | 1157 | 4.15e+18 | -0.21 | 1.2113e-05 | 1.5959e+26 | 1.3168e+26 | 1.2148e+26 | 1.0196e+25 | 9.4236e+23 | 2.6973e+25 | 4.0596e+23 | 6.4418e-10 | 0.00045456 | 164380000000 | 23147600 | 11754200000 | 8.8086e-07 | 1.4304e-12 | 4.8271e-19 | 0.23514 | 0.23514 | 0.019652 | 0.24652 | 17.5115 | 17.5108
35606.4 | 1157 | 4.15e+18 | -0.21 | 1.2113e-05 | 1.5959e+26 | 1.3168e+26 | 1.2147e+26 | 1.0201e+25 | 9.4236e+23 | 2.6973e+25 | 4.0617e+23 | 6.4417e-10 | 0.00045478 | 164380000000 | 23147600 | 11754200000 | 8.8086e-07 | 1.4304e-12 | 4.8271e-19 | 0.23514 | 0.23514 | 0.019652 | 0.24652 | 17.5115 | 17.5108
35606.4 | 1157 | 4.15e+18 | -0.21 | 1.2113e-05 | 1.5959e+26 | 1.3168e+26 | 1.2147e+26 | 1.0206e+25 | 9.4236e+23 | 2.6973e+25 | 4.0639e+23 | 6.4416e-10 | 0.000455 | 164380000000 | 23147600 | 11754200000 | 8.8086e-07 | 1.4304e-12 | 4.8271e-19 | 0.23514 | 0.23514 | 0.019652 | 0.24653 | 17.5115 | 17.5108
35606.4 | 1157 | 4.15e+18 | -0.21 | 1.2113e-05 | 1.5959e+26 | 1.3168e+26 | 1.2147e+26 | 1.0211e+25 | 9.4236e+23 | 2.6973e+25 | 4.066e+23 | 6.4416e-10 | 0.00045522 | 164380000000 | 23147700 | 11754200000 | 8.8086e-07 | 1.4304e-12 | 4.8271e-19 | 0.23514 | 0.23514 | 0.019652 | 0.24653 | 17.5115 | 17.5108
35606.4 | 1157 | 4.15e+18 | -0.21 | 1.2113e-05 | 1.5959e+26 | 1.3168e+26 | 1.2146e+26 | 1.0216e+25 | 9.4237e+23 | 2.6973e+25 | 4.0681e+23 | 6.4415e-10 | 0.00045544 | 164380000000 | 23147700 | 11754200000 | 8.8086e-07 | 1.4304e-12 | 4.8271e-19 | 0.23513 | 0.23513 | 0.019652 | 0.24653 | 17.5115 | 17.5108
35606.4 | 1157 | 4.15e+18 | -0.21 | 1.2113e-05 | 1.5959e+26 | 1.3168e+26 | 1.2146e+26 | 1.0221e+25 | 9.4237e+23 | 2.6973e+25 | 4.0702e+23 | 6.4414e-10 | 0.00045566 | 164380000000 | 23147700 | 11754200000 | 8.8086e-07 | 1.4304e-12 | 4.8271e-19 | 0.23513 | 0.23513 | 0.019652 | 0.24653 | 17.5115 | 17.5108
35606.4 | 1157 | 4.15e+18 | -0.21 | 1.2113e-05 | 1.5959e+26 | 1.3168e+26 | 1.2145e+26 | 1.0226e+25 | 9.4237e+23 | 2.6973e+25 | 4.0723e+23 | 6.4413e-10 | 0.00045588 | 164380000000 | 23147800 | 11754200000 | 8.8086e-07 | 1.4304e-12 | 4.8271e-19 | 0.23513 | 0.23513 | 0.019652 | 0.24653 | 17.5115 | 17.5108
35606.4 | 1157 | 4.15e+18 | -0.21 | 1.2113e-05 | 1.5959e+26 | 1.3168e+26 | 1.2145e+26 | 1.0231e+25 | 9.4237e+23 | 2.6973e+25 | 4.0744e+23 | 6.4412e-10 | 0.00045609 | 164380000000 | 23147800 | 11754200000 | 8.8086e-07 | 1.4304e-12 | 4.8271e-19 | 0.23513 | 0.23513 | 0.019652 | 0.24653 | 17.5115 | 17.5108
35606.4 | 1157 | 4.15e+18 | -0.21 | 1.2113e-05 | 1.5959e+26 | 1.3168e+26 | 1.2144e+26 | 1.0235e+25 | 9.4237e+23 | 2.6973e+25 | 4.0764e+23 | 6.4411e-10 | 0.00045631 | 164379000000 | 23147800 | 11754200000 | 8.8086e-07 | 1.4304e-12 | 4.8271e-19 | 0.23513 | 0.23513 | 0.019652 | 0.24653 | 17.5115 | 17.5108
35606.4 | 1157 | 4.15e+18 | -0.21 | 1.2113e-05 | 1.5959e+26 | 1.3168e+26 | 1.2144e+26 | 1.024e+25 | 9.4237e+23 | 2.6973e+25 | 4.0785e+23 | 6.4411e-10 | 0.00045652 | 164379000000 | 23147900 | 11754100000 | 8.8086e-07 | 1.4304e-12 | 4.8271e-19 | 0.23513 | 0.23513 | 0.019652 | 0.24653 | 17.5115 | 17.5108
35606.4 | 1157 | 4.15e+18 | -0.21 | 1.2113e-05 | 1.5959e+26 | 1.3168e+26 | 1.2143e+26 | 1.0245e+25 | 9.4237e+23 | 2.6973e+25 | 4.0806e+23 | 6.441e-10 | 0.00045674 | 164379000000 | 23147900 | 11754100000 | 8.8086e-07 | 1.4304e-12 | 4.8271e-19 | 0.23513 | 0.23513 | 0.019652 | 0.24653 | 17.5115 | 17.5108
35606.4 | 1157 | 4.15e+18 | -0.21 | 1.2113e-05 | 1.5959e+26 | 1.3168e+26 | 1.2143e+26 | 1.025e+25 | 9.4237e+23 | 2.6973e+25 | 4.0827e+23 | 6.4409e-10 | 0.00045695 | 164379000000 | 23147900 | 11754100000 | 8.8086e-07 | 1.4304e-12 | 4.8271e-19 | 0.23513 | 0.23513 | 0.019652 | 0.24653 | 17.5115 | 17.5108
35606.4 | 1157 | 4.15e+18 | -0.21 | 1.2113e-05 | 1.5959e+26 | 1.3168e+26 | 1.2142e+26 | 1.0255e+25 | 9.4237e+23 | 2.6973e+25 | 4.0847e+23 | 6.4408e-10 | 0.00045717 | 164379000000 | 23148000 | 11754100000 | 8.8086e-07 | 1.4304e-12 | 4.8271e-19 | 0.23513 | 0.23513 | 0.019652 | 0.24653 | 17.5115 | 17.5108
35606.4 | 1157 | 4.15e+18 | -0.21 | 1.2113e-05 | 1.5959e+26 | 1.3168e+26 | 1.2142e+26 | 1.026e+25 | 9.4238e+23 | 2.6973e+25 | 4.0868e+23 | 6.4407e-10 | 0.00045738 | 164379000000 | 23148000 | 11754100000 | 8.8086e-07 | 1.4304e-12 | 4.8271e-19 | 0.23513 | 0.23513 | 0.019652 | 0.24653 | 17.5115 | 17.5108
35606.4 | 1157 | 4.15e+18 | -0.21 | 1.2113e-05 | 1.5959e+26 | 1.3168e+26 | 1.2141e+26 | 1.0264e+25 | 9.4238e+23 | 2.6973e+25 | 4.0888e+23 | 6.4407e-10 | 0.00045759 | 164379000000 | 23148000 | 11754100000 | 8.8086e-07 | 1.4304e-12 | 4.8271e-19 | 0.23513 | 0.23513 | 0.019652 | 0.24653 | 17.5115 | 17.5108
35606.4 | 1157 | 4.15e+18 | -0.21 | 1.2113e-05 | 1.5959e+26 | 1.3168e+26 | 1.2141e+26 | 1.0269e+25 | 9.4238e+23 | 2.6973e+25 | 4.0909e+23 | 6.4406e-10 | 0.0004578 | 164379000000 | 23148100 | 11754100000 | 8.8086e-07 | 1.4304e-12 | 4.8271e-19 | 0.23513 | 0.23513 | 0.019652 | 0.24654 | 17.5115 | 17.5108
35606.4 | 1157 | 4.15e+18 | -0.21 | 1.2113e-05 | 1.5959e+26 | 1.3168e+26 | 1.214e+26 | 1.0274e+25 | 9.4238e+23 | 2.6973e+25 | 4.0929e+23 | 6.4405e-10 | 0.00045802 | 164379000000 | 23148100 | 11754100000 | 8.8086e-07 | 1.4304e-12 | 4.8271e-19 | 0.23513 | 0.23513 | 0.019651 | 0.24654 | 17.5115 | 17.5108
35606.4 | 1157 | 4.15e+18 | -0.21 | 1.2113e-05 | 1.5959e+26 | 1.3168e+26 | 1.214e+26 | 1.0279e+25 | 9.4238e+23 | 2.6973e+25 | 4.095e+23 | 6.4404e-10 | 0.00045823 | 164379000000 | 23148100 | 11754100000 | 8.8086e-07 | 1.4304e-12 | 4.8271e-19 | 0.23513 | 0.23513 | 0.019651 | 0.24654 | 17.5115 | 17.5108
35606.4 | 1157 | 4.15e+18 | -0.21 | 1.2113e-05 | 1.5959e+26 | 1.3168e+26 | 1.2139e+26 | 1.0283e+25 | 9.4238e+23 | 2.6973e+25 | 4.097e+23 | 6.4403e-10 | 0.00045844 | 164379000000 | 23148200 | 11754100000 | 8.8085e-07 | 1.4304e-12 | 4.8271e-19 | 0.23513 | 0.23513 | 0.019651 | 0.24654 | 17.5115 | 17.5108
35606.4 | 1157 | 4.15e+18 | -0.21 | 1.2113e-05 | 1.5959e+26 | 1.3168e+26 | 1.2139e+26 | 1.0288e+25 | 9.4238e+23 | 2.6973e+25 | 4.099e+23 | 6.4403e-10 | 0.00045865 | 164379000000 | 23148200 | 11754100000 | 8.8085e-07 | 1.4304e-12 | 4.8271e-19 | 0.23513 | 0.23513 | 0.019651 | 0.24654 | 17.5115 | 17.5108
35606.4 | 1157 | 4.15e+18 | -0.21 | 1.2113e-05 | 1.5959e+26 | 1.3168e+26 | 1.2138e+26 | 1.0293e+25 | 9.4238e+23 | 2.6973e+25 | 4.1011e+23 | 6.4402e-10 | 0.00045886 | 164379000000 | 23148200 | 11754100000 | 8.8085e-07 | 1.4304e-12 | 4.8271e-19 | 0.23513 | 0.23513 | 0.019651 | 0.24654 | 17.5115 | 17.5108
35606.4 | 1157 | 4.15e+18 | -0.21 | 1.2113e-05 | 1.5959e+26 | 1.3168e+26 | 1.2138e+26 | 1.0297e+25 | 9.4238e+23 | 2.6973e+25 | 4.1031e+23 | 6.4401e-10 | 0.00045907 | 164379000000 | 23148300 | 11754100000 | 8.8085e-07 | 1.4304e-12 | 4.8271e-19 | 0.23513 | 0.23513 | 0.019651 | 0.24654 | 17.5115 | 17.5108
35606.4 | 1157 | 4.15e+18 | -0.21 | 1.2113e-05 | 1.5959e+26 | 1.3168e+26 | 1.2138e+26 | 1.0302e+25 | 9.4239e+23 | 2.6973e+25 | 4.1051e+23 | 6.44e-10 | 0.00045928 | 164379000000 | 23148300 | 11754100000 | 8.8085e-07 | 1.4304e-12 | 4.8271e-19 | 0.23513 | 0.23513 | 0.019651 | 0.24654 | 17.5115 | 17.5108
35606.4 | 1157 | 4.15e+18 | -0.21 | 1.2113e-05 | 1.5959e+26 | 1.3168e+26 | 1.2137e+26 | 1.0307e+25 | 9.4239e+23 | 2.6973e+25 | 4.1071e+23 | 6.4399e-10 | 0.00045948 | 164379000000 | 23148300 | 11754100000 | 8.8085e-07 | 1.4304e-12 | 4.8271e-19 | 0.23513 | 0.23513 | 0.019651 | 0.24654 | 17.5115 | 17.5108
35606.4 | 1157 | 4.15e+18 | -0.21 | 1.2113e-05 | 1.5959e+26 | 1.3168e+26 | 1.2137e+26 | 1.0311e+25 | 9.4239e+23 | 2.6973e+25 | 4.1091e+23 | 6.4399e-10 | 0.00045969 | 164379000000 | 23148400 | 11754100000 | 8.8085e-07 | 1.4304e-12 | 4.8271e-19 | 0.23513 | 0.23513 | 0.019651 | 0.24654 | 17.5115 | 17.5108
35606.4 | 1157 | 4.15e+18 | -0.21 | 1.2113e-05 | 1.5959e+26 | 1.3168e+26 | 1.2136e+26 | 1.0316e+25 | 9.4239e+23 | 2.6973e+25 | 4.1111e+23 | 6.4398e-10 | 0.0004599 | 164378000000 | 23148400 | 11754100000 | 8.8085e-07 | 1.4304e-12 | 4.8271e-19 | 0.23513 | 0.23513 | 0.019651 | 0.24654 | 17.5115 | 17.5108
35606.4 | 1157 | 4.15e+18 | -0.21 | 1.2113e-05 | 1.5959e+26 | 1.3168e+26 | 1.2136e+26 | 1.0321e+25 | 9.4239e+23 | 2.6973e+25 | 4.1131e+23 | 6.4397e-10 | 0.0004601 | 164378000000 | 23148400 | 11754000000 | 8.8085e-07 | 1.4304e-12 | 4.8271e-19 | 0.23513 | 0.23513 | 0.019651 | 0.24654 | 17.5115 | 17.5108
35606.4 | 1157 | 4.15e+18 | -0.21 | 1.2113e-05 | 1.5959e+26 | 1.3168e+26 | 1.2135e+26 | 1.0325e+25 | 9.4239e+23 | 2.6973e+25 | 4.1151e+23 | 6.4396e-10 | 0.00046031 | 164378000000 | 23148500 | 11754000000 | 8.8085e-07 | 1.4304e-12 | 4.8271e-19 | 0.23513 | 0.23513 | 0.019651 | 0.24654 | 17.5115 | 17.5108
35606.4 | 1157 | 4.15e+18 | -0.21 | 1.2113e-05 | 1.5959e+26 | 1.3168e+26 | 1.2135e+26 | 1.033e+25 | 9.4239e+23 | 2.6973e+25 | 4.1171e+23 | 6.4395e-10 | 0.00046052 | 164378000000 | 23148500 | 11754000000 | 8.8085e-07 | 1.4304e-12 | 4.8271e-19 | 0.23513 | 0.23513 | 0.019651 | 0.24654 | 17.5115 | 17.5108
35606.4 | 1157 | 4.15e+18 | -0.21 | 1.2113e-05 | 1.5959e+26 | 1.3168e+26 | 1.2134e+26 | 1.0334e+25 | 9.4239e+23 | 2.6973e+25 | 4.1191e+23 | 6.4395e-10 | 0.00046072 | 164378000000 | 23148500 | 11754000000 | 8.8085e-07 | 1.4304e-12 | 4.8271e-19 | 0.23513 | 0.23513 | 0.019651 | 0.24654 | 17.5115 | 17.5108
35606.4 | 1157 | 4.15e+18 | -0.21 | 1.2113e-05 | 1.5959e+26 | 1.3168e+26 | 1.2134e+26 | 1.0339e+25 | 9.4239e+23 | 2.6973e+25 | 4.121e+23 | 6.4394e-10 | 0.00046092 | 164378000000 | 23148600 | 11754000000 | 8.8085e-07 | 1.4304e-12 | 4.8271e-19 | 0.23513 | 0.23513 | 0.019651 | 0.24654 | 17.5115 | 17.5108
35606.4 | 1157 | 4.15e+18 | -0.21 | 1.2113e-05 | 1.5959e+26 | 1.3168e+26 | 1.2133e+26 | 1.0344e+25 | 9.4239e+23 | 2.6973e+25 | 4.123e+23 | 6.4393e-10 | 0.00046113 | 164378000000 | 23148600 | 11754000000 | 8.8085e-07 | 1.4304e-12 | 4.8271e-19 | 0.23513 | 0.23513 | 0.019651 | 0.24655 | 17.5115 | 17.5108
35606.4 | 1157 | 4.15e+18 | -0.21 | 1.2113e-05 | 1.5959e+26 | 1.3168e+26 | 1.2133e+26 | 1.0348e+25 | 9.4239e+23 | 2.6973e+25 | 4.125e+23 | 6.4392e-10 | 0.00046133 | 164378000000 | 23148600 | 11754000000 | 8.8085e-07 | 1.4304e-12 | 4.8271e-19 | 0.23513 | 0.23513 | 0.019651 | 0.24655 | 17.5115 | 17.5108
35606.4 | 1157 | 4.15e+18 | -0.21 | 1.2113e-05 | 1.5959e+26 | 1.3168e+26 | 1.2132e+26 | 1.0353e+25 | 9.424e+23 | 2.6973e+25 | 4.1269e+23 | 6.4392e-10 | 0.00046154 | 164378000000 | 23148700 | 11754000000 | 8.8085e-07 | 1.4304e-12 | 4.8271e-19 | 0.23513 | 0.23513 | 0.019651 | 0.24655 | 17.5115 | 17.5108
35606.4 | 1157 | 4.15e+18 | -0.21 | 1.2113e-05 | 1.5959e+26 | 1.3168e+26 | 1.2132e+26 | 1.0357e+25 | 9.424e+23 | 2.6973e+25 | 4.1289e+23 | 6.4391e-10 | 0.00046174 | 164378000000 | 23148700 | 11754000000 | 8.8085e-07 | 1.4304e-12 | 4.8271e-19 | 0.23513 | 0.23513 | 0.019651 | 0.24655 | 17.5115 | 17.5108
35606.4 | 1157 | 4.15e+18 | -0.21 | 1.2113e-05 | 1.5959e+26 | 1.3168e+26 | 1.2132e+26 | 1.0362e+25 | 9.424e+23 | 2.6973e+25 | 4.1308e+23 | 6.439e-10 | 0.00046194 | 164378000000 | 23148700 | 11754000000 | 8.8085e-07 | 1.4304e-12 | 4.8271e-19 | 0.23513 | 0.23513 | 0.019651 | 0.24655 | 17.5115 | 17.5108
35606.4 | 1157 | 4.15e+18 | -0.21 | 1.2113e-05 | 1.5959e+26 | 1.3168e+26 | 1.2131e+26 | 1.0366e+25 | 9.424e+23 | 2.6973e+25 | 4.1328e+23 | 6.4389e-10 | 0.00046214 | 164378000000 | 23148800 | 11754000000 | 8.8085e-07 | 1.4304e-12 | 4.8271e-19 | 0.23513 | 0.23513 | 0.019651 | 0.24655 | 17.5115 | 17.5108
35606.4 | 1157 | 4.15e+18 | -0.21 | 1.2113e-05 | 1.5959e+26 | 1.3168e+26 | 1.2131e+26 | 1.0371e+25 | 9.424e+23 | 2.6973e+25 | 4.1347e+23 | 6.4389e-10 | 0.00046234 | 164378000000 | 23148800 | 11754000000 | 8.8085e-07 | 1.4304e-12 | 4.8271e-19 | 0.23513 | 0.23513 | 0.019651 | 0.24655 | 17.5115 | 17.5108
35606.4 | 1157 | 4.15e+18 | -0.21 | 1.2113e-05 | 1.5959e+26 | 1.3168e+26 | 1.213e+26 | 1.0375e+25 | 9.424e+23 | 2.6973e+25 | 4.1367e+23 | 6.4388e-10 | 0.00046254 | 164378000000 | 23148800 | 11754000000 | 8.8085e-07 | 1.4304e-12 | 4.8271e-19 | 0.23513 | 0.23513 | 0.019651 | 0.24655 | 17.5115 | 17.5108
35606.4 | 1157 | 4.15e+18 | -0.21 | 1.2113e-05 | 1.5959e+26 | 1.3168e+26 | 1.213e+26 | 1.038e+25 | 9.424e+23 | 2.6973e+25 | 4.1386e+23 | 6.4387e-10 | 0.00046274 | 164378000000 | 23148900 | 11754000000 | 8.8085e-07 | 1.4304e-12 | 4.8271e-19 | 0.23513 | 0.23513 | 0.019651 | 0.24655 | 17.5115 | 17.5108
35606.4 | 1157 | 4.15e+18 | -0.21 | 1.2113e-05 | 1.5959e+26 | 1.3168e+26 | 1.2129e+26 | 1.0384e+25 | 9.424e+23 | 2.6973e+25 | 4.1405e+23 | 6.4386e-10 | 0.00046294 | 164378000000 | 23148900 | 11754000000 | 8.8085e-07 | 1.4304e-12 | 4.8271e-19 | 0.23513 | 0.23513 | 0.019651 | 0.24655 | 17.5115 | 17.5108
35606.4 | 1157 | 4.15e+18 | -0.21 | 1.2113e-05 | 1.5959e+26 | 1.3168e+26 | 1.2129e+26 | 1.0389e+25 | 9.424e+23 | 2.6973e+25 | 4.1424e+23 | 6.4386e-10 | 0.00046314 | 164378000000 | 23148900 | 11754000000 | 8.8085e-07 | 1.4304e-12 | 4.827e-19 | 0.23513 | 0.23513 | 0.019651 | 0.24655 | 17.5115 | 17.5108
35606.4 | 1157 | 4.15e+18 | -0.21 | 1.2113e-05 | 1.5959e+26 | 1.3168e+26 | 1.2128e+26 | 1.0393e+25 | 9.424e+23 | 2.6973e+25 | 4.1444e+23 | 6.4385e-10 | 0.00046334 | 164378000000 | 23149000 | 11753900000 | 8.8085e-07 | 1.4304e-12 | 4.827e-19 | 0.23513 | 0.23513 | 0.019651 | 0.24655 | 17.5115 | 17.5108
35606.4 | 1157 | 4.15e+18 | -0.21 | 1.2113e-05 | 1.5959e+26 | 1.3168e+26 | 1.2128e+26 | 1.0398e+25 | 9.4241e+23 | 2.6973e+25 | 4.1463e+23 | 6.4384e-10 | 0.00046353 | 164377000000 | 23149000 | 11753900000 | 8.8085e-07 | 1.4304e-12 | 4.827e-19 | 0.23513 | 0.23513 | 0.019651 | 0.24655 | 17.5115 | 17.5108
35606.4 | 1157 | 4.15e+18 | -0.21 | 1.2113e-05 | 1.5959e+26 | 1.3168e+26 | 1.2128e+26 | 1.0402e+25 | 9.4241e+23 | 2.6973e+25 | 4.1482e+23 | 6.4383e-10 | 0.00046373 | 164377000000 | 23149000 | 11753900000 | 8.8085e-07 | 1.4304e-12 | 4.827e-19 | 0.23513 | 0.23513 | 0.019651 | 0.24655 | 17.5115 | 17.5108
35606.4 | 1157 | 4.15e+18 | -0.21 | 1.2113e-05 | 1.5959e+26 | 1.3168e+26 | 1.2127e+26 | 1.0406e+25 | 9.4241e+23 | 2.6973e+25 | 4.1501e+23 | 6.4383e-10 | 0.00046393 | 164377000000 | 23149100 | 11753900000 | 8.8085e-07 | 1.4304e-12 | 4.827e-19 | 0.23513 | 0.23513 | 0.019651 | 0.24656 | 17.5115 | 17.5108
35606.4 | 1157 | 4.15e+18 | -0.21 | 1.2113e-05 | 1.5959e+26 | 1.3168e+26 | 1.2127e+26 | 1.0411e+25 | 9.4241e+23 | 2.6973e+25 | 4.152e+23 | 6.4382e-10 | 0.00046413 | 164377000000 | 23149100 | 11753900000 | 8.8085e-07 | 1.4304e-12 | 4.827e-19 | 0.23513 | 0.23513 | 0.019651 | 0.24656 | 17.5115 | 17.5108
35606.4 | 1157 | 4.15e+18 | -0.21 | 1.2113e-05 | 1.5959e+26 | 1.3168e+26 | 1.2126e+26 | 1.0415e+25 | 9.4241e+23 | 2.6973e+25 | 4.1539e+23 | 6.4381e-10 | 0.00046432 | 164377000000 | 23149100 | 11753900000 | 8.8085e-07 | 1.4304e-12 | 4.827e-19 | 0.23513 | 0.23513 | 0.019651 | 0.24656 | 17.5115 | 17.5108
35606.4 | 1157 | 4.15e+18 | -0.21 | 1.2113e-05 | 1.5959e+26 | 1.3168e+26 | 1.2126e+26 | 1.042e+25 | 9.4241e+23 | 2.6973e+25 | 4.1558e+23 | 6.438e-10 | 0.00046452 | 164377000000 | 23149200 | 11753900000 | 8.8085e-07 | 1.4304e-12 | 4.827e-19 | 0.23513 | 0.23513 | 0.019651 | 0.24656 | 17.5115 | 17.5108
35606.4 | 1157 | 4.15e+18 | -0.21 | 1.2113e-05 | 1.5959e+26 | 1.3168e+26 | 1.2125e+26 | 1.0424e+25 | 9.4241e+23 | 2.6973e+25 | 4.1577e+23 | 6.438e-10 | 0.00046471 | 164377000000 | 23149200 | 11753900000 | 8.8085e-07 | 1.4304e-12 | 4.827e-19 | 0.23513 | 0.23513 | 0.019651 | 0.24656 | 17.5115 | 17.5108
35606.4 | 1157 | 4.15e+18 | -0.21 | 1.2113e-05 | 1.5959e+26 | 1.3168e+26 | 1.2125e+26 | 1.0428e+25 | 9.4241e+23 | 2.6973e+25 | 4.1595e+23 | 6.4379e-10 | 0.0004649 | 164377000000 | 23149200 | 11753900000 | 8.8085e-07 | 1.4304e-12 | 4.827e-19 | 0.23513 | 0.23513 | 0.019651 | 0.24656 | 17.5115 | 17.5108
35606.4 | 1157 | 4.15e+18 | -0.21 | 1.2113e-05 | 1.5959e+26 | 1.3168e+26 | 1.2124e+26 | 1.0433e+25 | 9.4241e+23 | 2.6973e+25 | 4.1614e+23 | 6.4378e-10 | 0.0004651 | 164377000000 | 23149300 | 11753900000 | 8.8085e-07 | 1.4304e-12 | 4.827e-19 | 0.23513 | 0.23513 | 0.019651 | 0.24656 | 17.5115 | 17.5108
35606.4 | 1157 | 4.15e+18 | -0.21 | 1.2113e-05 | 1.5959e+26 | 1.3168e+26 | 1.2124e+26 | 1.0437e+25 | 9.4241e+23 | 2.6973e+25 | 4.1633e+23 | 6.4377e-10 | 0.00046529 | 164377000000 | 23149300 | 11753900000 | 8.8085e-07 | 1.4304e-12 | 4.827e-19 | 0.23513 | 0.23513 | 0.019651 | 0.24656 | 17.5115 | 17.5108
35606.4 | 1157 | 4.15e+18 | -0.21 | 1.2113e-05 | 1.5959e+26 | 1.3168e+26 | 1.2124e+26 | 1.0441e+25 | 9.4242e+23 | 2.6973e+25 | 4.1652e+23 | 6.4377e-10 | 0.00046548 | 164377000000 | 23149300 | 11753900000 | 8.8085e-07 | 1.4304e-12 | 4.827e-19 | 0.23513 | 0.23513 | 0.019651 | 0.24656 | 17.5115 | 17.5108
35606.4 | 1157 | 4.15e+18 | -0.21 | 1.2113e-05 | 1.5959e+26 | 1.3168e+26 | 1.2123e+26 | 1.0446e+25 | 9.4242e+23 | 2.6973e+25 | 4.167e+23 | 6.4376e-10 | 0.00046568 | 164377000000 | 23149400 | 11753900000 | 8.8085e-07 | 1.4304e-12 | 4.827e-19 | 0.23513 | 0.23513 | 0.019651 | 0.24656 | 17.5115 | 17.5108
35606.4 | 1157 | 4.15e+18 | -0.21 | 1.2113e-05 | 1.5959e+26 | 1.3168e+26 | 1.2123e+26 | 1.045e+25 | 9.4242e+23 | 2.6973e+25 | 4.1689e+23 | 6.4375e-10 | 0.00046587 | 164377000000 | 23149400 | 11753900000 | 8.8085e-07 | 1.4304e-12 | 4.827e-19 | 0.23513 | 0.23513 | 0.019651 | 0.24656 | 17.5115 | 17.5108
35606.4 | 1157 | 4.15e+18 | -0.21 | 1.2113e-05 | 1.5959e+26 | 1.3168e+26 | 1.2122e+26 | 1.0454e+25 | 9.4242e+23 | 2.6973e+25 | 4.1707e+23 | 6.4375e-10 | 0.00046606 | 164377000000 | 23149400 | 11753900000 | 8.8085e-07 | 1.4304e-12 | 4.827e-19 | 0.23513 | 0.23513 | 0.019651 | 0.24656 | 17.5115 | 17.5108
35606.4 | 1157 | 4.15e+18 | -0.21 | 1.2113e-05 | 1.5959e+26 | 1.3168e+26 | 1.2122e+26 | 1.0458e+25 | 9.4242e+23 | 2.6973e+25 | 4.1726e+23 | 6.4374e-10 | 0.00046625 | 164377000000 | 23149500 | 11753900000 | 8.8085e-07 | 1.4304e-12 | 4.827e-19 | 0.23513 | 0.23513 | 0.019651 | 0.24656 | 17.5115 | 17.5108
35606.4 | 1157 | 4.15e+18 | -0.21 | 1.2113e-05 | 1.5959e+26 | 1.3168e+26 | 1.2121e+26 | 1.0463e+25 | 9.4242e+23 | 2.6973e+25 | 4.1744e+23 | 6.4373e-10 | 0.00046644 | 164377000000 | 23149500 | 11753800000 | 8.8085e-07 | 1.4304e-12 | 4.827e-19 | 0.23513 | 0.23513 | 0.019651 | 0.24657 | 17.5115 | 17.5108
35606.4 | 1157 | 4.15e+18 | -0.21 | 1.2113e-05 | 1.5959e+26 | 1.3168e+26 | 1.2121e+26 | 1.0467e+25 | 9.4242e+23 | 2.6973e+25 | 4.1763e+23 | 6.4372e-10 | 0.00046663 | 164377000000 | 23149500 | 11753800000 | 8.8085e-07 | 1.4304e-12 | 4.827e-19 | 0.23513 | 0.23513 | 0.019651 | 0.24657 | 17.5115 | 17.5108
35606.4 | 1157 | 4.15e+18 | -0.21 | 1.2113e-05 | 1.5959e+26 | 1.3168e+26 | 1.2121e+26 | 1.0471e+25 | 9.4242e+23 | 2.6973e+25 | 4.1781e+23 | 6.4372e-10 | 0.00046682 | 164376000000 | 23149600 | 11753800000 | 8.8085e-07 | 1.4304e-12 | 4.827e-19 | 0.23513 | 0.23513 | 0.019651 | 0.24657 | 17.5115 | 17.5108
35606.5 | 1157 | 4.15e+18 | -0.21 | 1.2113e-05 | 1.5959e+26 | 1.3168e+26 | 1.212e+26 | 1.0476e+25 | 9.4242e+23 | 2.6973e+25 | 4.1799e+23 | 6.4371e-10 | 0.00046701 | 164376000000 | 23149600 | 11753800000 | 8.8085e-07 | 1.4304e-12 | 4.827e-19 | 0.23513 | 0.23513 | 0.019651 | 0.24657 | 17.5115 | 17.5108
35606.5 | 1157 | 4.15e+18 | -0.21 | 1.2113e-05 | 1.5959e+26 | 1.3168e+26 | 1.212e+26 | 1.048e+25 | 9.4243e+23 | 2.6973e+25 | 4.1818e+23 | 6.437e-10 | 0.0004672 | 164376000000 | 23149600 | 11753800000 | 8.8085e-07 | 1.4304e-12 | 4.827e-19 | 0.23513 | 0.23513 | 0.019651 | 0.24657 | 17.5115 | 17.5108
35606.5 | 1157 | 4.15e+18 | -0.21 | 1.2113e-05 | 1.5959e+26 | 1.3168e+26 | 1.2119e+26 | 1.0484e+25 | 9.4243e+23 | 2.6973e+25 | 4.1836e+23 | 6.4369e-10 | 0.00046739 | 164376000000 | 23149700 | 11753800000 | 8.8085e-07 | 1.4304e-12 | 4.827e-19 | 0.23513 | 0.23513 | 0.019651 | 0.24657 | 17.5115 | 17.5108
35606.5 | 1157 | 4.15e+18 | -0.21 | 1.2113e-05 | 1.5959e+26 | 1.3168e+26 | 1.2119e+26 | 1.0488e+25 | 9.4243e+23 | 2.6973e+25 | 4.1854e+23 | 6.4369e-10 | 0.00046757 | 164376000000 | 23149700 | 11753800000 | 8.8085e-07 | 1.4304e-12 | 4.827e-19 | 0.23513 | 0.23513 | 0.019651 | 0.24657 | 17.5115 | 17.5108
35606.5 | 1157 | 4.15e+18 | -0.21 | 1.2113e-05 | 1.5959e+26 | 1.3168e+26 | 1.2119e+26 | 1.0492e+25 | 9.4243e+23 | 2.6973e+25 | 4.1872e+23 | 6.4368e-10 | 0.00046776 | 164376000000 | 23149700 | 11753800000 | 8.8085e-07 | 1.4304e-12 | 4.827e-19 | 0.23513 | 0.23513 | 0.019651 | 0.24657 | 17.5115 | 17.5108
35606.5 | 1157 | 4.15e+18 | -0.21 | 1.2113e-05 | 1.5959e+26 | 1.3168e+26 | 1.2118e+26 | 1.0496e+25 | 9.4243e+23 | 2.6973e+25 | 4.189e+23 | 6.4367e-10 | 0.00046795 | 164376000000 | 23149800 | 11753800000 | 8.8085e-07 | 1.4304e-12 | 4.827e-19 | 0.23512 | 0.23512 | 0.019651 | 0.24657 | 17.5115 | 17.5108
35606.5 | 1157 | 4.15e+18 | -0.21 | 1.2113e-05 | 1.5959e+26 | 1.3168e+26 | 1.2118e+26 | 1.0501e+25 | 9.4243e+23 | 2.6973e+25 | 4.1908e+23 | 6.4367e-10 | 0.00046813 | 164376000000 | 23149800 | 11753800000 | 8.8085e-07 | 1.4304e-12 | 4.827e-19 | 0.23512 | 0.23512 | 0.019651 | 0.24657 | 17.5115 | 17.5108
35606.5 | 1157 | 4.15e+18 | -0.21 | 1.2113e-05 | 1.5959e+26 | 1.3168e+26 | 1.2117e+26 | 1.0505e+25 | 9.4243e+23 | 2.6973e+25 | 4.1926e+23 | 6.4366e-10 | 0.00046832 | 164376000000 | 23149800 | 11753800000 | 8.8085e-07 | 1.4304e-12 | 4.827e-19 | 0.23512 | 0.23512 | 0.019651 | 0.24657 | 17.5115 | 17.5108
35606.5 | 1157 | 4.15e+18 | -0.21 | 1.2113e-05 | 1.5959e+26 | 1.3168e+26 | 1.2117e+26 | 1.0509e+25 | 9.4243e+23 | 2.6973e+25 | 4.1944e+23 | 6.4365e-10 | 0.0004685 | 164376000000 | 23149900 | 11753800000 | 8.8085e-07 | 1.4304e-12 | 4.827e-19 | 0.23512 | 0.23512 | 0.019651 | 0.24657 | 17.5115 | 17.5108
35606.5 | 1157 | 4.15e+18 | -0.21 | 1.2113e-05 | 1.5959e+26 | 1.3168e+26 | 1.2116e+26 | 1.0513e+25 | 9.4243e+23 | 2.6973e+25 | 4.1962e+23 | 6.4365e-10 | 0.00046869 | 164376000000 | 23149900 | 11753800000 | 8.8085e-07 | 1.4304e-12 | 4.827e-19 | 0.23512 | 0.23512 | 0.019651 | 0.24657 | 17.5115 | 17.5108
35606.5 | 1157 | 4.15e+18 | -0.21 | 1.2113e-05 | 1.5959e+26 | 1.3168e+26 | 1.2116e+26 | 1.0517e+25 | 9.4244e+23 | 2.6973e+25 | 4.198e+23 | 6.4364e-10 | 0.00046887 | 164376000000 | 23149900 | 11753800000 | 8.8085e-07 | 1.4304e-12 | 4.827e-19 | 0.23512 | 0.23512 | 0.019651 | 0.24657 | 17.5115 | 17.5108
35606.5 | 1157 | 4.15e+18 | -0.21 | 1.2113e-05 | 1.5959e+26 | 1.3168e+26 | 1.2116e+26 | 1.0521e+25 | 9.4244e+23 | 2.6973e+25 | 4.1998e+23 | 6.4363e-10 | 0.00046906 | 164376000000 | 23150000 | 11753800000 | 8.8085e-07 | 1.4304e-12 | 4.827e-19 | 0.23512 | 0.23512 | 0.019651 | 0.24657 | 17.5115 | 17.5108
35606.5 | 1157 | 4.15e+18 | -0.21 | 1.2113e-05 | 1.5959e+26 | 1.3168e+26 | 1.2115e+26 | 1.0526e+25 | 9.4244e+23 | 2.6973e+25 | 4.2015e+23 | 6.4362e-10 | 0.00046924 | 164376000000 | 23150000 | 11753800000 | 8.8085e-07 | 1.4304e-12 | 4.827e-19 | 0.23512 | 0.23512 | 0.019651 | 0.24657 | 17.5115 | 17.5108
35606.5 | 1157 | 4.15e+18 | -0.21 | 1.2113e-05 | 1.5959e+26 | 1.3168e+26 | 1.2115e+26 | 1.053e+25 | 9.4244e+23 | 2.6973e+25 | 4.2033e+23 | 6.4362e-10 | 0.00046942 | 164376000000 | 23150000 | 11753700000 | 8.8085e-07 | 1.4304e-12 | 4.827e-19 | 0.23512 | 0.23512 | 0.019651 | 0.24658 | 17.5115 | 17.5108
35606.5 | 1157 | 4.15e+18 | -0.21 | 1.2113e-05 | 1.5959e+26 | 1.3168e+26 | 1.2114e+26 | 1.0534e+25 | 9.4244e+23 | 2.6973e+25 | 4.2051e+23 | 6.4361e-10 | 0.0004696 | 164376000000 | 23150100 | 11753700000 | 8.8085e-07 | 1.4304e-12 | 4.827e-19 | 0.23512 | 0.23512 | 0.019651 | 0.24658 | 17.5115 | 17.5108
35606.5 | 1157 | 4.15e+18 | -0.21 | 1.2113e-05 | 1.5959e+26 | 1.3168e+26 | 1.2114e+26 | 1.0538e+25 | 9.4244e+23 | 2.6973e+25 | 4.2068e+23 | 6.436e-10 | 0.00046979 | 164376000000 | 23150100 | 11753700000 | 8.8085e-07 | 1.4304e-12 | 4.827e-19 | 0.23512 | 0.23512 | 0.019651 | 0.24658 | 17.5115 | 17.5108
35606.5 | 1157 | 4.15e+18 | -0.21 | 1.2113e-05 | 1.5959e+26 | 1.3168e+26 | 1.2113e+26 | 1.0542e+25 | 9.4244e+23 | 2.6973e+25 | 4.2086e+23 | 6.436e-10 | 0.00046997 | 164375000000 | 23150100 | 11753700000 | 8.8085e-07 | 1.4304e-12 | 4.8269e-19 | 0.23512 | 0.23512 | 0.019651 | 0.24658 | 17.5115 | 17.5108
35606.5 | 1157 | 4.15e+18 | -0.21 | 1.2113e-05 | 1.5959e+26 | 1.3168e+26 | 1.2113e+26 | 1.0546e+25 | 9.4244e+23 | 2.6973e+25 | 4.2104e+23 | 6.4359e-10 | 0.00047015 | 164375000000 | 23150200 | 11753700000 | 8.8084e-07 | 1.4304e-12 | 4.8269e-19 | 0.23512 | 0.23512 | 0.019651 | 0.24658 | 17.5115 | 17.5108
35606.5 | 1157 | 4.15e+18 | -0.21 | 1.2113e-05 | 1.5959e+26 | 1.3168e+26 | 1.2113e+26 | 1.055e+25 | 9.4244e+23 | 2.6973e+25 | 4.2121e+23 | 6.4358e-10 | 0.00047033 | 164375000000 | 23150200 | 11753700000 | 8.8084e-07 | 1.4304e-12 | 4.8269e-19 | 0.23512 | 0.23512 | 0.019651 | 0.24658 | 17.5115 | 17.5108
35606.5 | 1157 | 4.15e+18 | -0.21 | 1.2113e-05 | 1.5959e+26 | 1.3168e+26 | 1.2112e+26 | 1.0554e+25 | 9.4244e+23 | 2.6973e+25 | 4.2139e+23 | 6.4358e-10 | 0.00047051 | 164375000000 | 23150200 | 11753700000 | 8.8084e-07 | 1.4304e-12 | 4.8269e-19 | 0.23512 | 0.23512 | 0.019651 | 0.24658 | 17.5115 | 17.5109
35606.5 | 1157 | 4.15e+18 | -0.21 | 1.2113e-05 | 1.5959e+26 | 1.3168e+26 | 1.2112e+26 | 1.0558e+25 | 9.4244e+23 | 2.6973e+25 | 4.2156e+23 | 6.4357e-10 | 0.00047069 | 164375000000 | 23150300 | 11753700000 | 8.8084e-07 | 1.4304e-12 | 4.8269e-19 | 0.23512 | 0.23512 | 0.01965 | 0.24658 | 17.5115 | 17.5109
35606.5 | 1157 | 4.15e+18 | -0.21 | 1.2113e-05 | 1.5959e+26 | 1.3168e+26 | 1.2111e+26 | 1.0562e+25 | 9.4245e+23 | 2.6973e+25 | 4.2173e+23 | 6.4356e-10 | 0.00047087 | 164375000000 | 23150300 | 11753700000 | 8.8084e-07 | 1.4304e-12 | 4.8269e-19 | 0.23512 | 0.23512 | 0.01965 | 0.24658 | 17.5115 | 17.5109
35606.5 | 1157 | 4.15e+18 | -0.21 | 1.2113e-05 | 1.5959e+26 | 1.3168e+26 | 1.2111e+26 | 1.0566e+25 | 9.4245e+23 | 2.6973e+25 | 4.2191e+23 | 6.4355e-10 | 0.00047105 | 164375000000 | 23150300 | 11753700000 | 8.8084e-07 | 1.4304e-12 | 4.8269e-19 | 0.23512 | 0.23512 | 0.01965 | 0.24658 | 17.5115 | 17.5109
35606.5 | 1157 | 4.15e+18 | -0.21 | 1.2113e-05 | 1.5959e+26 | 1.3168e+26 | 1.2111e+26 | 1.057e+25 | 9.4245e+23 | 2.6973e+25 | 4.2208e+23 | 6.4355e-10 | 0.00047122 | 164375000000 | 23150400 | 11753700000 | 8.8084e-07 | 1.4304e-12 | 4.8269e-19 | 0.23512 | 0.23512 | 0.01965 | 0.24658 | 17.5115 | 17.5109
35606.5 | 1157 | 4.15e+18 | -0.21 | 1.2113e-05 | 1.5959e+26 | 1.3168e+26 | 1.211e+26 | 1.0574e+25 | 9.4245e+23 | 2.6973e+25 | 4.2225e+23 | 6.4354e-10 | 0.0004714 | 164375000000 | 23150400 | 11753700000 | 8.8084e-07 | 1.4304e-12 | 4.8269e-19 | 0.23512 | 0.23512 | 0.01965 | 0.24658 | 17.5115 | 17.5109
35606.5 | 1157 | 4.15e+18 | -0.21 | 1.2113e-05 | 1.5959e+26 | 1.3168e+26 | 1.211e+26 | 1.0578e+25 | 9.4245e+23 | 2.6973e+25 | 4.2242e+23 | 6.4353e-10 | 0.00047158 | 164375000000 | 23150400 | 11753700000 | 8.8084e-07 | 1.4304e-12 | 4.8269e-19 | 0.23512 | 0.23512 | 0.01965 | 0.24658 | 17.5115 | 17.5109
35606.5 | 1157 | 4.15e+18 | -0.21 | 1.2113e-05 | 1.5959e+26 | 1.3168e+26 | 1.211e+26 | 1.0582e+25 | 9.4245e+23 | 2.6973e+25 | 4.226e+23 | 6.4353e-10 | 0.00047176 | 164375000000 | 23150500 | 11753700000 | 8.8084e-07 | 1.4304e-12 | 4.8269e-19 | 0.23512 | 0.23512 | 0.01965 | 0.24658 | 17.5115 | 17.5109
35606.5 | 1157 | 4.15e+18 | -0.21 | 1.2113e-05 | 1.5959e+26 | 1.3168e+26 | 1.2109e+26 | 1.0586e+25 | 9.4245e+23 | 2.6973e+25 | 4.2277e+23 | 6.4352e-10 | 0.00047193 | 164375000000 | 23150500 | 11753700000 | 8.8084e-07 | 1.4304e-12 | 4.8269e-19 | 0.23512 | 0.23512 | 0.01965 | 0.24659 | 17.5115 | 17.5109
35606.5 | 1157 | 4.15e+18 | -0.21 | 1.2113e-05 | 1.5959e+26 | 1.3168e+26 | 1.2109e+26 | 1.059e+25 | 9.4245e+23 | 2.6973e+25 | 4.2294e+23 | 6.4352e-10 | 0.00047211 | 164375000000 | 23150500 | 11753700000 | 8.8084e-07 | 1.4304e-12 | 4.8269e-19 | 0.23512 | 0.23512 | 0.01965 | 0.24659 | 17.5115 | 17.5109
35606.5 | 1157 | 4.15e+18 | -0.21 | 1.2113e-05 | 1.5959e+26 | 1.3168e+26 | 1.2108e+26 | 1.0594e+25 | 9.4245e+23 | 2.6973e+25 | 4.2311e+23 | 6.4351e-10 | 0.00047229 | 164375000000 | 23150600 | 11753700000 | 8.8084e-07 | 1.4304e-12 | 4.8269e-19 | 0.23512 | 0.23512 | 0.01965 | 0.24659 | 17.5115 | 17.5109
35606.5 | 1157 | 4.15e+18 | -0.21 | 1.2113e-05 | 1.5959e+26 | 1.3168e+26 | 1.2108e+26 | 1.0598e+25 | 9.4245e+23 | 2.6973e+25 | 4.2328e+23 | 6.435e-10 | 0.00047246 | 164375000000 | 23150600 | 11753600000 | 8.8084e-07 | 1.4304e-12 | 4.8269e-19 | 0.23512 | 0.23512 | 0.01965 | 0.24659 | 17.5115 | 17.5109
35606.5 | 1157 | 4.15e+18 | -0.21 | 1.2113e-05 | 1.5959e+26 | 1.3168e+26 | 1.2107e+26 | 1.0602e+25 | 9.4246e+23 | 2.6973e+25 | 4.2345e+23 | 6.4349e-10 | 0.00047264 | 164375000000 | 23150600 | 11753600000 | 8.8084e-07 | 1.4304e-12 | 4.8269e-19 | 0.23512 | 0.23512 | 0.01965 | 0.24659 | 17.5115 | 17.5109
35606.5 | 1157 | 4.15e+18 | -0.21 | 1.2113e-05 | 1.5959e+26 | 1.3168e+26 | 1.2107e+26 | 1.0606e+25 | 9.4246e+23 | 2.6973e+25 | 4.2362e+23 | 6.4349e-10 | 0.00047281 | 164375000000 | 23150700 | 11753600000 | 8.8084e-07 | 1.4304e-12 | 4.8269e-19 | 0.23512 | 0.23512 | 0.01965 | 0.24659 | 17.5115 | 17.5109
35606.5 | 1157 | 4.15e+18 | -0.21 | 1.2113e-05 | 1.5959e+26 | 1.3168e+26 | 1.2107e+26 | 1.061e+25 | 9.4246e+23 | 2.6973e+25 | 4.2379e+23 | 6.4348e-10 | 0.00047298 | 164375000000 | 23150700 | 11753600000 | 8.8084e-07 | 1.4304e-12 | 4.8269e-19 | 0.23512 | 0.23512 | 0.01965 | 0.24659 | 17.5115 | 17.5109
35606.5 | 1157 | 4.15e+18 | -0.21 | 1.2113e-05 | 1.5959e+26 | 1.3168e+26 | 1.2106e+26 | 1.0613e+25 | 9.4246e+23 | 2.6973e+25 | 4.2396e+23 | 6.4347e-10 | 0.00047316 | 164374000000 | 23150700 | 11753600000 | 8.8084e-07 | 1.4304e-12 | 4.8269e-19 | 0.23512 | 0.23512 | 0.01965 | 0.24659 | 17.5115 | 17.5109
35606.5 | 1157 | 4.15e+18 | -0.21 | 1.2113e-05 | 1.5959e+26 | 1.3168e+26 | 1.2106e+26 | 1.0617e+25 | 9.4246e+23 | 2.6973e+25 | 4.2412e+23 | 6.4347e-10 | 0.00047333 | 164374000000 | 23150800 | 11753600000 | 8.8084e-07 | 1.4304e-12 | 4.8269e-19 | 0.23512 | 0.23512 | 0.01965 | 0.24659 | 17.5115 | 17.5109
35606.5 | 1157 | 4.15e+18 | -0.21 | 1.2113e-05 | 1.5959e+26 | 1.3168e+26 | 1.2106e+26 | 1.0621e+25 | 9.4246e+23 | 2.6973e+25 | 4.2429e+23 | 6.4346e-10 | 0.0004735 | 164374000000 | 23150800 | 11753600000 | 8.8084e-07 | 1.4304e-12 | 4.8269e-19 | 0.23512 | 0.23512 | 0.01965 | 0.24659 | 17.5115 | 17.5109
35606.5 | 1157 | 4.15e+18 | -0.21 | 1.2113e-05 | 1.5959e+26 | 1.3168e+26 | 1.2105e+26 | 1.0625e+25 | 9.4246e+23 | 2.6973e+25 | 4.2446e+23 | 6.4346e-10 | 0.00047367 | 164374000000 | 23150800 | 11753600000 | 8.8084e-07 | 1.4304e-12 | 4.8269e-19 | 0.23512 | 0.23512 | 0.01965 | 0.24659 | 17.5115 | 17.5109
35606.5 | 1157 | 4.15e+18 | -0.21 | 1.2113e-05 | 1.5959e+26 | 1.3168e+26 | 1.2105e+26 | 1.0629e+25 | 9.4246e+23 | 2.6973e+25 | 4.2462e+23 | 6.4345e-10 | 0.00047384 | 164374000000 | 23150900 | 11753600000 | 8.8084e-07 | 1.4304e-12 | 4.8269e-19 | 0.23512 | 0.23512 | 0.01965 | 0.24659 | 17.5115 | 17.5109
35606.5 | 1157 | 4.15e+18 | -0.21 | 1.2113e-05 | 1.5959e+26 | 1.3168e+26 | 1.2104e+26 | 1.0633e+25 | 9.4246e+23 | 2.6973e+25 | 4.2479e+23 | 6.4344e-10 | 0.00047402 | 164374000000 | 23150900 | 11753600000 | 8.8084e-07 | 1.4304e-12 | 4.8269e-19 | 0.23512 | 0.23512 | 0.01965 | 0.24659 | 17.5115 | 17.5109
35606.5 | 1157 | 4.15e+18 | -0.21 | 1.2113e-05 | 1.5959e+26 | 1.3168e+26 | 1.2104e+26 | 1.0637e+25 | 9.4247e+23 | 2.6973e+25 | 4.2496e+23 | 6.4344e-10 | 0.00047419 | 164374000000 | 23150900 | 11753600000 | 8.8084e-07 | 1.4304e-12 | 4.8269e-19 | 0.23512 | 0.23512 | 0.01965 | 0.2466 | 17.5116 | 17.5109
35606.5 | 1157 | 4.15e+18 | -0.21 | 1.2113e-05 | 1.5959e+26 | 1.3168e+26 | 1.2104e+26 | 1.064e+25 | 9.4247e+23 | 2.6973e+25 | 4.2512e+23 | 6.4343e-10 | 0.00047436 | 164374000000 | 23150900 | 11753600000 | 8.8084e-07 | 1.4304e-12 | 4.8269e-19 | 0.23512 | 0.23512 | 0.01965 | 0.2466 | 17.5116 | 17.5109
35606.5 | 1157 | 4.15e+18 | -0.21 | 1.2113e-05 | 1.5959e+26 | 1.3168e+26 | 1.2103e+26 | 1.0644e+25 | 9.4247e+23 | 2.6973e+25 | 4.2529e+23 | 6.4342e-10 | 0.00047453 | 164374000000 | 23151000 | 11753600000 | 8.8084e-07 | 1.4304e-12 | 4.8269e-19 | 0.23512 | 0.23512 | 0.01965 | 0.2466 | 17.5116 | 17.5109
35606.5 | 1157 | 4.15e+18 | -0.21 | 1.2113e-05 | 1.5959e+26 | 1.3168e+26 | 1.2103e+26 | 1.0648e+25 | 9.4247e+23 | 2.6973e+25 | 4.2545e+23 | 6.4342e-10 | 0.0004747 | 164374000000 | 23151000 | 11753600000 | 8.8084e-07 | 1.4304e-12 | 4.8269e-19 | 0.23512 | 0.23512 | 0.01965 | 0.2466 | 17.5116 | 17.5109
35606.5 | 1157 | 4.15e+18 | -0.21 | 1.2113e-05 | 1.5959e+26 | 1.3168e+26 | 1.2103e+26 | 1.0652e+25 | 9.4247e+23 | 2.6973e+25 | 4.2562e+23 | 6.4341e-10 | 0.00047487 | 164374000000 | 23151000 | 11753600000 | 8.8084e-07 | 1.4304e-12 | 4.8269e-19 | 0.23512 | 0.23512 | 0.01965 | 0.2466 | 17.5116 | 17.5109
35606.5 | 1157 | 4.15e+18 | -0.21 | 1.2113e-05 | 1.5959e+26 | 1.3168e+26 | 1.2102e+26 | 1.0656e+25 | 9.4247e+23 | 2.6973e+25 | 4.2578e+23 | 6.434e-10 | 0.00047504 | 164374000000 | 23151100 | 11753600000 | 8.8084e-07 | 1.4304e-12 | 4.8269e-19 | 0.23512 | 0.23512 | 0.01965 | 0.2466 | 17.5116 | 17.5109
35606.5 | 1157 | 4.15e+18 | -0.21 | 1.2113e-05 | 1.5959e+26 | 1.3168e+26 | 1.2102e+26 | 1.0659e+25 | 9.4247e+23 | 2.6973e+25 | 4.2594e+23 | 6.434e-10 | 0.0004752 | 164374000000 | 23151100 | 11753500000 | 8.8084e-07 | 1.4304e-12 | 4.8269e-19 | 0.23512 | 0.23512 | 0.01965 | 0.2466 | 17.5116 | 17.5109
35606.5 | 1157 | 4.15e+18 | -0.21 | 1.2113e-05 | 1.5959e+26 | 1.3168e+26 | 1.2101e+26 | 1.0663e+25 | 9.4247e+23 | 2.6973e+25 | 4.2611e+23 | 6.4339e-10 | 0.00047537 | 164374000000 | 23151100 | 11753500000 | 8.8084e-07 | 1.4304e-12 | 4.8269e-19 | 0.23512 | 0.23512 | 0.01965 | 0.2466 | 17.5116 | 17.5109
35606.5 | 1157 | 4.15e+18 | -0.21 | 1.2113e-05 | 1.5959e+26 | 1.3168e+26 | 1.2101e+26 | 1.0667e+25 | 9.4247e+23 | 2.6973e+25 | 4.2627e+23 | 6.4339e-10 | 0.00047554 | 164374000000 | 23151200 | 11753500000 | 8.8084e-07 | 1.4304e-12 | 4.8269e-19 | 0.23512 | 0.23512 | 0.01965 | 0.2466 | 17.5116 | 17.5109
35606.5 | 1157 | 4.15e+18 | -0.21 | 1.2113e-05 | 1.5959e+26 | 1.3168e+26 | 1.2101e+26 | 1.0671e+25 | 9.4247e+23 | 2.6973e+25 | 4.2643e+23 | 6.4338e-10 | 0.0004757 | 164374000000 | 23151200 | 11753500000 | 8.8084e-07 | 1.4304e-12 | 4.8269e-19 | 0.23512 | 0.23512 | 0.01965 | 0.2466 | 17.5116 | 17.5109
35606.5 | 1157 | 4.15e+18 | -0.21 | 1.2113e-05 | 1.5959e+26 | 1.3168e+26 | 1.21e+26 | 1.0674e+25 | 9.4248e+23 | 2.6973e+25 | 4.2659e+23 | 6.4337e-10 | 0.00047587 | 164374000000 | 23151200 | 11753500000 | 8.8084e-07 | 1.4304e-12 | 4.8269e-19 | 0.23512 | 0.23512 | 0.01965 | 0.2466 | 17.5116 | 17.5109
35606.5 | 1157 | 4.15e+18 | -0.21 | 1.2113e-05 | 1.5959e+26 | 1.3168e+26 | 1.21e+26 | 1.0678e+25 | 9.4248e+23 | 2.6973e+25 | 4.2676e+23 | 6.4337e-10 | 0.00047604 | 164373000000 | 23151300 | 11753500000 | 8.8084e-07 | 1.4304e-12 | 4.8269e-19 | 0.23512 | 0.23512 | 0.01965 | 0.2466 | 17.5116 | 17.5109
35606.5 | 1157 | 4.15e+18 | -0.21 | 1.2113e-05 | 1.5959e+26 | 1.3168e+26 | 1.21e+26 | 1.0682e+25 | 9.4248e+23 | 2.6973e+25 | 4.2692e+23 | 6.4336e-10 | 0.0004762 | 164373000000 | 23151300 | 11753500000 | 8.8084e-07 | 1.4304e-12 | 4.8269e-19 | 0.23512 | 0.23512 | 0.01965 | 0.2466 | 17.5116 | 17.5109
35606.5 | 1157 | 4.15e+18 | -0.21 | 1.2113e-05 | 1.5959e+26 | 1.3168e+26 | 1.2099e+26 | 1.0686e+25 | 9.4248e+23 | 2.6973e+25 | 4.2708e+23 | 6.4335e-10 | 0.00047637 | 164373000000 | 23151300 | 11753500000 | 8.8084e-07 | 1.4304e-12 | 4.8269e-19 | 0.23512 | 0.23512 | 0.01965 | 0.2466 | 17.5116 | 17.5109
35606.5 | 1157 | 4.15e+18 | -0.21 | 1.2113e-05 | 1.5959e+26 | 1.3168e+26 | 1.2099e+26 | 1.0689e+25 | 9.4248e+23 | 2.6973e+25 | 4.2724e+23 | 6.4335e-10 | 0.00047653 | 164373000000 | 23151400 | 11753500000 | 8.8084e-07 | 1.4304e-12 | 4.8269e-19 | 0.23512 | 0.23512 | 0.01965 | 0.2466 | 17.5116 | 17.5109
35606.5 | 1157 | 4.15e+18 | -0.21 | 1.2113e-05 | 1.5959e+26 | 1.3168e+26 | 1.2098e+26 | 1.0693e+25 | 9.4248e+23 | 2.6973e+25 | 4.274e+23 | 6.4334e-10 | 0.0004767 | 164373000000 | 23151400 | 11753500000 | 8.8084e-07 | 1.4304e-12 | 4.8269e-19 | 0.23512 | 0.23512 | 0.01965 | 0.2466 | 17.5116 | 17.5109
35606.5 | 1157 | 4.15e+18 | -0.21 | 1.2113e-05 | 1.5959e+26 | 1.3168e+26 | 1.2098e+26 | 1.0697e+25 | 9.4248e+23 | 2.6973e+25 | 4.2756e+23 | 6.4333e-10 | 0.00047686 | 164373000000 | 23151400 | 11753500000 | 8.8084e-07 | 1.4304e-12 | 4.8269e-19 | 0.23512 | 0.23512 | 0.01965 | 0.24661 | 17.5116 | 17.5109
35606.5 | 1157 | 4.15e+18 | -0.21 | 1.2113e-05 | 1.5959e+26 | 1.3168e+26 | 1.2098e+26 | 1.07e+25 | 9.4248e+23 | 2.6973e+25 | 4.2772e+23 | 6.4333e-10 | 0.00047703 | 164373000000 | 23151500 | 11753500000 | 8.8084e-07 | 1.4304e-12 | 4.8269e-19 | 0.23512 | 0.23512 | 0.01965 | 0.24661 | 17.5116 | 17.5109
35606.5 | 1157 | 4.15e+18 | -0.21 | 1.2113e-05 | 1.5959e+26 | 1.3168e+26 | 1.2097e+26 | 1.0704e+25 | 9.4248e+23 | 2.6973e+25 | 4.2788e+23 | 6.4332e-10 | 0.00047719 | 164373000000 | 23151500 | 11753500000 | 8.8084e-07 | 1.4304e-12 | 4.8269e-19 | 0.23512 | 0.23512 | 0.01965 | 0.24661 | 17.5116 | 17.5109
35606.5 | 1157 | 4.15e+18 | -0.21 | 1.2113e-05 | 1.5959e+26 | 1.3168e+26 | 1.2097e+26 | 1.0707e+25 | 9.4248e+23 | 2.6973e+25 | 4.2803e+23 | 6.4332e-10 | 0.00047735 | 164373000000 | 23151500 | 11753500000 | 8.8084e-07 | 1.4304e-12 | 4.8269e-19 | 0.23512 | 0.23512 | 0.01965 | 0.24661 | 17.5116 | 17.5109
35606.5 | 1157 | 4.15e+18 | -0.21 | 1.2113e-05 | 1.5959e+26 | 1.3168e+26 | 1.2097e+26 | 1.0711e+25 | 9.4248e+23 | 2.6973e+25 | 4.2819e+23 | 6.4331e-10 | 0.00047751 | 164373000000 | 23151600 | 11753500000 | 8.8084e-07 | 1.4304e-12 | 4.8268e-19 | 0.23511 | 0.23511 | 0.01965 | 0.24661 | 17.5116 | 17.5109
35606.6 | 1157 | 4.15e+18 | -0.21 | 1.2113e-05 | 1.5959e+26 | 1.3168e+26 | 1.2096e+26 | 1.0715e+25 | 9.4249e+23 | 2.6973e+25 | 4.2835e+23 | 6.433e-10 | 0.00047768 | 164373000000 | 23151600 | 11753500000 | 8.8084e-07 | 1.4304e-12 | 4.8268e-19 | 0.23511 | 0.23511 | 0.01965 | 0.24661 | 17.5116 | 17.5109
35606.6 | 1157 | 4.15e+18 | -0.21 | 1.2113e-05 | 1.5959e+26 | 1.3168e+26 | 1.2096e+26 | 1.0718e+25 | 9.4249e+23 | 2.6973e+25 | 4.2851e+23 | 6.433e-10 | 0.00047784 | 164373000000 | 23151600 | 11753400000 | 8.8084e-07 | 1.4304e-12 | 4.8268e-19 | 0.23511 | 0.23511 | 0.01965 | 0.24661 | 17.5116 | 17.5109
35606.6 | 1157 | 4.15e+18 | -0.21 | 1.2113e-05 | 1.5959e+26 | 1.3168e+26 | 1.2095e+26 | 1.0722e+25 | 9.4249e+23 | 2.6973e+25 | 4.2866e+23 | 6.4329e-10 | 0.000478 | 164373000000 | 23151700 | 11753400000 | 8.8084e-07 | 1.4304e-12 | 4.8268e-19 | 0.23511 | 0.23511 | 0.01965 | 0.24661 | 17.5116 | 17.5109
35606.6 | 1157 | 4.15e+18 | -0.21 | 1.2113e-05 | 1.5959e+26 | 1.3168e+26 | 1.2095e+26 | 1.0726e+25 | 9.4249e+23 | 2.6973e+25 | 4.2882e+23 | 6.4329e-10 | 0.00047816 | 164373000000 | 23151700 | 11753400000 | 8.8084e-07 | 1.4304e-12 | 4.8268e-19 | 0.23511 | 0.23511 | 0.01965 | 0.24661 | 17.5116 | 17.5109
35606.6 | 1157 | 4.15e+18 | -0.21 | 1.2113e-05 | 1.5959e+26 | 1.3168e+26 | 1.2095e+26 | 1.0729e+25 | 9.4249e+23 | 2.6973e+25 | 4.2897e+23 | 6.4328e-10 | 0.00047832 | 164373000000 | 23151700 | 11753400000 | 8.8084e-07 | 1.4304e-12 | 4.8268e-19 | 0.23511 | 0.23511 | 0.01965 | 0.24661 | 17.5116 | 17.5109
35606.6 | 1157 | 4.15e+18 | -0.21 | 1.2113e-05 | 1.5959e+26 | 1.3168e+26 | 1.2095e+26 | 1.0733e+25 | 9.4249e+23 | 2.6973e+25 | 4.2913e+23 | 6.4327e-10 | 0.00047848 | 164373000000 | 23151800 | 11753400000 | 8.8084e-07 | 1.4304e-12 | 4.8268e-19 | 0.23511 | 0.23511 | 0.01965 | 0.24661 | 17.5116 | 17.5109
35606.6 | 1157 | 4.15e+18 | -0.21 | 1.2113e-05 | 1.5959e+26 | 1.3168e+26 | 1.2094e+26 | 1.0736e+25 | 9.4249e+23 | 2.6973e+25 | 4.2929e+23 | 6.4327e-10 | 0.00047864 | 164373000000 | 23151800 | 11753400000 | 8.8084e-07 | 1.4304e-12 | 4.8268e-19 | 0.23511 | 0.23511 | 0.01965 | 0.24661 | 17.5116 | 17.5109
35606.6 | 1157 | 4.15e+18 | -0.21 | 1.2113e-05 | 1.5959e+26 | 1.3168e+26 | 1.2094e+26 | 1.074e+25 | 9.4249e+23 | 2.6973e+25 | 4.2944e+23 | 6.4326e-10 | 0.0004788 | 164372000000 | 23151800 | 11753400000 | 8.8084e-07 | 1.4304e-12 | 4.8268e-19 | 0.23511 | 0.23511 | 0.01965 | 0.24661 | 17.5116 | 17.5109
35606.6 | 1157 | 4.15e+18 | -0.21 | 1.2113e-05 | 1.5959e+26 | 1.3168e+26 | 1.2093e+26 | 1.0744e+25 | 9.4249e+23 | 2.6973e+25 | 4.296e+23 | 6.4325e-10 | 0.00047896 | 164372000000 | 23151900 | 11753400000 | 8.8084e-07 | 1.4304e-12 | 4.8268e-19 | 0.23511 | 0.23511 | 0.01965 | 0.24662 | 17.5116 | 17.5109
35606.6 | 1157 | 4.15e+18 | -0.21 | 1.2113e-05 | 1.5959e+26 | 1.3168e+26 | 1.2093e+26 | 1.0747e+25 | 9.425e+23 | 2.6973e+25 | 4.2975e+23 | 6.4325e-10 | 0.00047912 | 164372000000 | 23151900 | 11753400000 | 8.8084e-07 | 1.4304e-12 | 4.8268e-19 | 0.23511 | 0.23511 | 0.01965 | 0.24662 | 17.5116 | 17.5109
35606.6 | 1157 | 4.15e+18 | -0.21 | 1.2113e-05 | 1.5959e+26 | 1.3168e+26 | 1.2093e+26 | 1.0751e+25 | 9.425e+23 | 2.6973e+25 | 4.299e+23 | 6.4324e-10 | 0.00047927 | 164372000000 | 23151900 | 11753400000 | 8.8084e-07 | 1.4304e-12 | 4.8268e-19 | 0.23511 | 0.23511 | 0.01965 | 0.24662 | 17.5116 | 17.5109
35606.6 | 1157 | 4.15e+18 | -0.21 | 1.2113e-05 | 1.5959e+26 | 1.3168e+26 | 1.2092e+26 | 1.0754e+25 | 9.425e+23 | 2.6973e+25 | 4.3006e+23 | 6.4324e-10 | 0.00047943 | 164372000000 | 23152000 | 11753400000 | 8.8084e-07 | 1.4304e-12 | 4.8268e-19 | 0.23511 | 0.23511 | 0.01965 | 0.24662 | 17.5116 | 17.5109
35606.6 | 1157 | 4.15e+18 | -0.21 | 1.2113e-05 | 1.5959e+26 | 1.3168e+26 | 1.2092e+26 | 1.0758e+25 | 9.425e+23 | 2.6973e+25 | 4.3021e+23 | 6.4323e-10 | 0.00047959 | 164372000000 | 23152000 | 11753400000 | 8.8084e-07 | 1.4304e-12 | 4.8268e-19 | 0.23511 | 0.23511 | 0.01965 | 0.24662 | 17.5116 | 17.5109
35606.6 | 1157 | 4.15e+18 | -0.21 | 1.2113e-05 | 1.5959e+26 | 1.3168e+26 | 1.2092e+26 | 1.0761e+25 | 9.425e+23 | 2.6973e+25 | 4.3036e+23 | 6.4322e-10 | 0.00047975 | 164372000000 | 23152000 | 11753400000 | 8.8084e-07 | 1.4304e-12 | 4.8268e-19 | 0.23511 | 0.23511 | 0.01965 | 0.24662 | 17.5116 | 17.5109
35606.6 | 1157 | 4.15e+18 | -0.21 | 1.2113e-05 | 1.5959e+26 | 1.3168e+26 | 1.2091e+26 | 1.0765e+25 | 9.425e+23 | 2.6973e+25 | 4.3052e+23 | 6.4322e-10 | 0.0004799 | 164372000000 | 23152100 | 11753400000 | 8.8084e-07 | 1.4304e-12 | 4.8268e-19 | 0.23511 | 0.23511 | 0.01965 | 0.24662 | 17.5116 | 17.5109
35606.6 | 1157 | 4.15e+18 | -0.21 | 1.2113e-05 | 1.5959e+26 | 1.3168e+26 | 1.2091e+26 | 1.0768e+25 | 9.425e+23 | 2.6973e+25 | 4.3067e+23 | 6.4321e-10 | 0.00048006 | 164372000000 | 23152100 | 11753400000 | 8.8084e-07 | 1.4304e-12 | 4.8268e-19 | 0.23511 | 0.23511 | 0.01965 | 0.24662 | 17.5116 | 17.5109
35606.6 | 1157 | 4.15e+18 | -0.21 | 1.2113e-05 | 1.5959e+26 | 1.3168e+26 | 1.2091e+26 | 1.0772e+25 | 9.425e+23 | 2.6973e+25 | 4.3082e+23 | 6.4321e-10 | 0.00048021 | 164372000000 | 23152100 | 11753400000 | 8.8084e-07 | 1.4304e-12 | 4.8268e-19 | 0.23511 | 0.23511 | 0.01965 | 0.24662 | 17.5116 | 17.5109
35606.6 | 1157 | 4.15e+18 | -0.21 | 1.2113e-05 | 1.5959e+26 | 1.3168e+26 | 1.209e+26 | 1.0775e+25 | 9.425e+23 | 2.6973e+25 | 4.3097e+23 | 6.432e-10 | 0.00048037 | 164372000000 | 23152200 | 11753400000 | 8.8084e-07 | 1.4304e-12 | 4.8268e-19 | 0.23511 | 0.23511 | 0.01965 | 0.24662 | 17.5116 | 17.5109
35606.6 | 1157 | 4.15e+18 | -0.21 | 1.2113e-05 | 1.5959e+26 | 1.3168e+26 | 1.209e+26 | 1.0779e+25 | 9.4251e+23 | 2.6973e+25 | 4.3112e+23 | 6.4319e-10 | 0.00048052 | 164372000000 | 23152200 | 11753300000 | 8.8084e-07 | 1.4304e-12 | 4.8268e-19 | 0.23511 | 0.23511 | 0.019649 | 0.24662 | 17.5116 | 17.5109
35606.6 | 1157 | 4.15e+18 | -0.21 | 1.2113e-05 | 1.5959e+26 | 1.3168e+26 | 1.2089e+26 | 1.0782e+25 | 9.4251e+23 | 2.6973e+25 | 4.3127e+23 | 6.4319e-10 | 0.00048068 | 164372000000 | 23152200 | 11753300000 | 8.8084e-07 | 1.4304e-12 | 4.8268e-19 | 0.23511 | 0.23511 | 0.019649 | 0.24662 | 17.5116 | 17.5109
35606.6 | 1157 | 4.15e+18 | -0.21 | 1.2113e-05 | 1.5959e+26 | 1.3168e+26 | 1.2089e+26 | 1.0786e+25 | 9.4251e+23 | 2.6973e+25 | 4.3142e+23 | 6.4318e-10 | 0.00048083 | 164372000000 | 23152300 | 11753300000 | 8.8084e-07 | 1.4304e-12 | 4.8268e-19 | 0.23511 | 0.23511 | 0.019649 | 0.24662 | 17.5116 | 17.5109
35606.6 | 1157 | 4.15e+18 | -0.21 | 1.2113e-05 | 1.5959e+26 | 1.3168e+26 | 1.2089e+26 | 1.0789e+25 | 9.4251e+23 | 2.6973e+25 | 4.3157e+23 | 6.4318e-10 | 0.00048099 | 164372000000 | 23152300 | 11753300000 | 8.8084e-07 | 1.4304e-12 | 4.8268e-19 | 0.23511 | 0.23511 | 0.019649 | 0.24662 | 17.5116 | 17.5109
35606.6 | 1157 | 4.15e+18 | -0.21 | 1.2113e-05 | 1.5959e+26 | 1.3168e+26 | 1.2089e+26 | 1.0793e+25 | 9.4251e+23 | 2.6973e+25 | 4.3172e+23 | 6.4317e-10 | 0.00048114 | 164372000000 | 23152300 | 11753300000 | 8.8084e-07 | 1.4304e-12 | 4.8268e-19 | 0.23511 | 0.23511 | 0.019649 | 0.24663 | 17.5116 | 17.5109
35606.6 | 1157 | 4.15e+18 | -0.21 | 1.2113e-05 | 1.5959e+26 | 1.3168e+26 | 1.2088e+26 | 1.0796e+25 | 9.4251e+23 | 2.6973e+25 | 4.3187e+23 | 6.4317e-10 | 0.00048129 | 164372000000 | 23152400 | 11753300000 | 8.8084e-07 | 1.4304e-12 | 4.8268e-19 | 0.23511 | 0.23511 | 0.019649 | 0.24663 | 17.5116 | 17.5109
35606.6 | 1157 | 4.15e+18 | -0.21 | 1.2113e-05 | 1.5959e+26 | 1.3168e+26 | 1.2088e+26 | 1.0799e+25 | 9.4251e+23 | 2.6973e+25 | 4.3202e+23 | 6.4316e-10 | 0.00048144 | 164372000000 | 23152400 | 11753300000 | 8.8084e-07 | 1.4304e-12 | 4.8268e-19 | 0.23511 | 0.23511 | 0.019649 | 0.24663 | 17.5116 | 17.5109
35606.6 | 1157 | 4.15e+18 | -0.21 | 1.2113e-05 | 1.5959e+26 | 1.3168e+26 | 1.2088e+26 | 1.0803e+25 | 9.4251e+23 | 2.6973e+25 | 4.3216e+23 | 6.4315e-10 | 0.0004816 | 164371000000 | 23152400 | 11753300000 | 8.8084e-07 | 1.4304e-12 | 4.8268e-19 | 0.23511 | 0.23511 | 0.019649 | 0.24663 | 17.5116 | 17.5109
35606.6 | 1157 | 4.15e+18 | -0.21 | 1.2113e-05 | 1.5959e+26 | 1.3168e+26 | 1.2087e+26 | 1.0806e+25 | 9.4251e+23 | 2.6973e+25 | 4.3231e+23 | 6.4315e-10 | 0.00048175 | 164371000000 | 23152500 | 11753300000 | 8.8084e-07 | 1.4304e-12 | 4.8268e-19 | 0.23511 | 0.23511 | 0.019649 | 0.24663 | 17.5116 | 17.5109
35606.6 | 1157 | 4.15e+18 | -0.21 | 1.2113e-05 | 1.5959e+26 | 1.3168e+26 | 1.2087e+26 | 1.081e+25 | 9.4251e+23 | 2.6973e+25 | 4.3246e+23 | 6.4314e-10 | 0.0004819 | 164371000000 | 23152500 | 11753300000 | 8.8084e-07 | 1.4304e-12 | 4.8268e-19 | 0.23511 | 0.23511 | 0.019649 | 0.24663 | 17.5116 | 17.5109
35606.6 | 1157 | 4.15e+18 | -0.21 | 1.2113e-05 | 1.5959e+26 | 1.3168e+26 | 1.2086e+26 | 1.0813e+25 | 9.4252e+23 | 2.6973e+25 | 4.3261e+23 | 6.4314e-10 | 0.00048205 | 164371000000 | 23152500 | 11753300000 | 8.8083e-07 | 1.4304e-12 | 4.8268e-19 | 0.23511 | 0.23511 | 0.019649 | 0.24663 | 17.5116 | 17.5109
35606.6 | 1157 | 4.15e+18 | -0.21 | 1.2113e-05 | 1.5959e+26 | 1.3168e+26 | 1.2086e+26 | 1.0816e+25 | 9.4252e+23 | 2.6973e+25 | 4.3275e+23 | 6.4313e-10 | 0.0004822 | 164371000000 | 23152600 | 11753300000 | 8.8083e-07 | 1.4304e-12 | 4.8268e-19 | 0.23511 | 0.23511 | 0.019649 | 0.24663 | 17.5116 | 17.5109
35606.6 | 1157 | 4.15e+18 | -0.21 | 1.2113e-05 | 1.5959e+26 | 1.3168e+26 | 1.2086e+26 | 1.082e+25 | 9.4252e+23 | 2.6973e+25 | 4.329e+23 | 6.4312e-10 | 0.00048235 | 164371000000 | 23152600 | 11753300000 | 8.8083e-07 | 1.4304e-12 | 4.8268e-19 | 0.23511 | 0.23511 | 0.019649 | 0.24663 | 17.5116 | 17.5109
35606.6 | 1157 | 4.15e+18 | -0.21 | 1.2113e-05 | 1.5959e+26 | 1.3168e+26 | 1.2085e+26 | 1.0823e+25 | 9.4252e+23 | 2.6973e+25 | 4.3305e+23 | 6.4312e-10 | 0.0004825 | 164371000000 | 23152600 | 11753300000 | 8.8083e-07 | 1.4304e-12 | 4.8268e-19 | 0.23511 | 0.23511 | 0.019649 | 0.24663 | 17.5116 | 17.5109
35606.6 | 1157 | 4.15e+18 | -0.21 | 1.2113e-05 | 1.5959e+26 | 1.3168e+26 | 1.2085e+26 | 1.0826e+25 | 9.4252e+23 | 2.6973e+25 | 4.3319e+23 | 6.4311e-10 | 0.00048265 | 164371000000 | 23152700 | 11753300000 | 8.8083e-07 | 1.4304e-12 | 4.8268e-19 | 0.23511 | 0.23511 | 0.019649 | 0.24663 | 17.5116 | 17.5109
35606.6 | 1157 | 4.15e+18 | -0.21 | 1.2113e-05 | 1.5959e+26 | 1.3168e+26 | 1.2085e+26 | 1.083e+25 | 9.4252e+23 | 2.6973e+25 | 4.3334e+23 | 6.4311e-10 | 0.0004828 | 164371000000 | 23152700 | 11753300000 | 8.8083e-07 | 1.4304e-12 | 4.8268e-19 | 0.23511 | 0.23511 | 0.019649 | 0.24663 | 17.5116 | 17.5109
35606.6 | 1157 | 4.15e+18 | -0.21 | 1.2113e-05 | 1.5959e+26 | 1.3168e+26 | 1.2084e+26 | 1.0833e+25 | 9.4252e+23 | 2.6973e+25 | 4.3348e+23 | 6.431e-10 | 0.00048295 | 164371000000 | 23152700 | 11753200000 | 8.8083e-07 | 1.4304e-12 | 4.8268e-19 | 0.23511 | 0.23511 | 0.019649 | 0.24663 | 17.5116 | 17.5109
35606.6 | 1157 | 4.15e+18 | -0.21 | 1.2113e-05 | 1.5959e+26 | 1.3168e+26 | 1.2084e+26 | 1.0836e+25 | 9.4252e+23 | 2.6973e+25 | 4.3363e+23 | 6.431e-10 | 0.0004831 | 164371000000 | 23152800 | 11753200000 | 8.8083e-07 | 1.4304e-12 | 4.8268e-19 | 0.23511 | 0.23511 | 0.019649 | 0.24663 | 17.5116 | 17.5109
35606.6 | 1157 | 4.15e+18 | -0.21 | 1.2113e-05 | 1.5959e+26 | 1.3168e+26 | 1.2084e+26 | 1.084e+25 | 9.4252e+23 | 2.6973e+25 | 4.3377e+23 | 6.4309e-10 | 0.00048324 | 164371000000 | 23152800 | 11753200000 | 8.8083e-07 | 1.4304e-12 | 4.8268e-19 | 0.23511 | 0.23511 | 0.019649 | 0.24663 | 17.5116 | 17.5109
35606.6 | 1157 | 4.15e+18 | -0.21 | 1.2113e-05 | 1.5959e+26 | 1.3168e+26 | 1.2083e+26 | 1.0843e+25 | 9.4252e+23 | 2.6973e+25 | 4.3392e+23 | 6.4308e-10 | 0.00048339 | 164371000000 | 23152800 | 11753200000 | 8.8083e-07 | 1.4304e-12 | 4.8268e-19 | 0.23511 | 0.23511 | 0.019649 | 0.24663 | 17.5116 | 17.5109
35606.6 | 1157 | 4.15e+18 | -0.21 | 1.2113e-05 | 1.5959e+26 | 1.3168e+26 | 1.2083e+26 | 1.0846e+25 | 9.4252e+23 | 2.6973e+25 | 4.3406e+23 | 6.4308e-10 | 0.00048354 | 164371000000 | 23152900 | 11753200000 | 8.8083e-07 | 1.4304e-12 | 4.8268e-19 | 0.23511 | 0.23511 | 0.019649 | 0.24664 | 17.5116 | 17.5109
35606.6 | 1157 | 4.15e+18 | -0.21 | 1.2113e-05 | 1.5959e+26 | 1.3168e+26 | 1.2083e+26 | 1.085e+25 | 9.4253e+23 | 2.6973e+25 | 4.342e+23 | 6.4307e-10 | 0.00048369 | 164371000000 | 23152900 | 11753200000 | 8.8083e-07 | 1.4304e-12 | 4.8268e-19 | 0.23511 | 0.23511 | 0.019649 | 0.24664 | 17.5116 | 17.5109
35606.6 | 1157 | 4.15e+18 | -0.21 | 1.2113e-05 | 1.5959e+26 | 1.3168e+26 | 1.2082e+26 | 1.0853e+25 | 9.4253e+23 | 2.6973e+25 | 4.3434e+23 | 6.4307e-10 | 0.00048383 | 164371000000 | 23152900 | 11753200000 | 8.8083e-07 | 1.4304e-12 | 4.8267e-19 | 0.23511 | 0.23511 | 0.019649 | 0.24664 | 17.5116 | 17.5109
35606.6 | 1157 | 4.15e+18 | -0.21 | 1.2113e-05 | 1.5959e+26 | 1.3168e+26 | 1.2082e+26 | 1.0856e+25 | 9.4253e+23 | 2.6973e+25 | 4.3449e+23 | 6.4306e-10 | 0.00048398 | 164371000000 | 23153000 | 11753200000 | 8.8083e-07 | 1.4304e-12 | 4.8267e-19 | 0.23511 | 0.23511 | 0.019649 | 0.24664 | 17.5116 | 17.5109
35606.6 | 1157 | 4.15e+18 | -0.21 | 1.2113e-05 | 1.5959e+26 | 1.3168e+26 | 1.2082e+26 | 1.0859e+25 | 9.4253e+23 | 2.6973e+25 | 4.3463e+23 | 6.4306e-10 | 0.00048412 | 164370000000 | 23153000 | 11753200000 | 8.8083e-07 | 1.4304e-12 | 4.8267e-19 | 0.23511 | 0.23511 | 0.019649 | 0.24664 | 17.5116 | 17.5109
35606.6 | 1157 | 4.15e+18 | -0.21 | 1.2113e-05 | 1.5959e+26 | 1.3168e+26 | 1.2082e+26 | 1.0863e+25 | 9.4253e+23 | 2.6973e+25 | 4.3477e+23 | 6.4305e-10 | 0.00048427 | 164370000000 | 23153000 | 11753200000 | 8.8083e-07 | 1.4304e-12 | 4.8267e-19 | 0.23511 | 0.23511 | 0.019649 | 0.24664 | 17.5116 | 17.5109
35606.6 | 1157 | 4.15e+18 | -0.21 | 1.2113e-05 | 1.5959e+26 | 1.3168e+26 | 1.2081e+26 | 1.0866e+25 | 9.4253e+23 | 2.6973e+25 | 4.3491e+23 | 6.4305e-10 | 0.00048441 | 164370000000 | 23153100 | 11753200000 | 8.8083e-07 | 1.4304e-12 | 4.8267e-19 | 0.23511 | 0.23511 | 0.019649 | 0.24664 | 17.5116 | 17.5109
35606.6 | 1157 | 4.15e+18 | -0.21 | 1.2113e-05 | 1.5959e+26 | 1.3168e+26 | 1.2081e+26 | 1.0869e+25 | 9.4253e+23 | 2.6973e+25 | 4.3505e+23 | 6.4304e-10 | 0.00048456 | 164370000000 | 23153100 | 11753200000 | 8.8083e-07 | 1.4304e-12 | 4.8267e-19 | 0.23511 | 0.23511 | 0.019649 | 0.24664 | 17.5116 | 17.5109
35606.6 | 1157 | 4.15e+18 | -0.21 | 1.2113e-05 | 1.5959e+26 | 1.3168e+26 | 1.208e+26 | 1.0872e+25 | 9.4253e+23 | 2.6973e+25 | 4.3519e+23 | 6.4304e-10 | 0.0004847 | 164370000000 | 23153100 | 11753200000 | 8.8083e-07 | 1.4304e-12 | 4.8267e-19 | 0.23511 | 0.23511 | 0.019649 | 0.24664 | 17.5116 | 17.5109
35606.6 | 1157 | 4.15e+18 | -0.21 | 1.2113e-05 | 1.5959e+26 | 1.3168e+26 | 1.208e+26 | 1.0876e+25 | 9.4253e+23 | 2.6973e+25 | 4.3533e+23 | 6.4303e-10 | 0.00048485 | 164370000000 | 23153200 | 11753200000 | 8.8083e-07 | 1.4304e-12 | 4.8267e-19 | 0.23511 | 0.23511 | 0.019649 | 0.24664 | 17.5116 | 17.5109
35606.6 | 1157 | 4.15e+18 | -0.21 | 1.2113e-05 | 1.5959e+26 | 1.3168e+26 | 1.208e+26 | 1.0879e+25 | 9.4253e+23 | 2.6973e+25 | 4.3547e+23 | 6.4302e-10 | 0.00048499 | 164370000000 | 23153200 | 11753200000 | 8.8083e-07 | 1.4304e-12 | 4.8267e-19 | 0.23511 | 0.23511 | 0.019649 | 0.24664 | 17.5116 | 17.5109
35606.6 | 1157 | 4.15e+18 | -0.21 | 1.2113e-05 | 1.5959e+26 | 1.3168e+26 | 1.2079e+26 | 1.0882e+25 | 9.4254e+23 | 2.6973e+25 | 4.3561e+23 | 6.4302e-10 | 0.00048513 | 164370000000 | 23153200 | 11753200000 | 8.8083e-07 | 1.4304e-12 | 4.8267e-19 | 0.23511 | 0.23511 | 0.019649 | 0.24664 | 17.5116 | 17.5109
35606.6 | 1157 | 4.15e+18 | -0.21 | 1.2113e-05 | 1.5959e+26 | 1.3168e+26 | 1.2079e+26 | 1.0885e+25 | 9.4254e+23 | 2.6973e+25 | 4.3575e+23 | 6.4301e-10 | 0.00048528 | 164370000000 | 23153300 | 11753100000 | 8.8083e-07 | 1.4304e-12 | 4.8267e-19 | 0.23511 | 0.23511 | 0.019649 | 0.24664 | 17.5116 | 17.5109
35606.6 | 1157 | 4.15e+18 | -0.21 | 1.2113e-05 | 1.5959e+26 | 1.3168e+26 | 1.2079e+26 | 1.0889e+25 | 9.4254e+23 | 2.6973e+25 | 4.3589e+23 | 6.4301e-10 | 0.00048542 | 164370000000 | 23153300 | 11753100000 | 8.8083e-07 | 1.4304e-12 | 4.8267e-19 | 0.23511 | 0.23511 | 0.019649 | 0.24665 | 17.5116 | 17.5109
35606.6 | 1157 | 4.15e+18 | -0.21 | 1.2113e-05 | 1.5959e+26 | 1.3168e+26 | 1.2079e+26 | 1.0892e+25 | 9.4254e+23 | 2.6973e+25 | 4.3603e+23 | 6.43e-10 | 0.00048556 | 164370000000 | 23153300 | 11753100000 | 8.8083e-07 | 1.4304e-12 | 4.8267e-19 | 0.23511 | 0.23511 | 0.019649 | 0.24665 | 17.5116 | 17.5109
35606.6 | 1157 | 4.15e+18 | -0.21 | 1.2113e-05 | 1.5959e+26 | 1.3168e+26 | 1.2078e+26 | 1.0895e+25 | 9.4254e+23 | 2.6973e+25 | 4.3617e+23 | 6.43e-10 | 0.0004857 | 164370000000 | 23153400 | 11753100000 | 8.8083e-07 | 1.4304e-12 | 4.8267e-19 | 0.23511 | 0.23511 | 0.019649 | 0.24665 | 17.5116 | 17.5109
35606.6 | 1157 | 4.15e+18 | -0.21 | 1.2113e-05 | 1.5959e+26 | 1.3168e+26 | 1.2078e+26 | 1.0898e+25 | 9.4254e+23 | 2.6973e+25 | 4.3631e+23 | 6.4299e-10 | 0.00048584 | 164370000000 | 23153400 | 11753100000 | 8.8083e-07 | 1.4304e-12 | 4.8267e-19 | 0.23511 | 0.23511 | 0.019649 | 0.24665 | 17.5116 | 17.5109
35606.6 | 1157 | 4.15e+18 | -0.21 | 1.2113e-05 | 1.5959e+26 | 1.3168e+26 | 1.2078e+26 | 1.0901e+25 | 9.4254e+23 | 2.6973e+25 | 4.3644e+23 | 6.4299e-10 | 0.00048599 | 164370000000 | 23153400 | 11753100000 | 8.8083e-07 | 1.4304e-12 | 4.8267e-19 | 0.23511 | 0.23511 | 0.019649 | 0.24665 | 17.5116 | 17.5109
35606.6 | 1157 | 4.15e+18 | -0.21 | 1.2113e-05 | 1.5959e+26 | 1.3168e+26 | 1.2077e+26 | 1.0904e+25 | 9.4254e+23 | 2.6973e+25 | 4.3658e+23 | 6.4298e-10 | 0.00048613 | 164370000000 | 23153500 | 11753100000 | 8.8083e-07 | 1.4304e-12 | 4.8267e-19 | 0.23511 | 0.23511 | 0.019649 | 0.24665 | 17.5116 | 17.5109
35606.6 | 1157 | 4.15e+18 | -0.21 | 1.2113e-05 | 1.5959e+26 | 1.3168e+26 | 1.2077e+26 | 1.0908e+25 | 9.4254e+23 | 2.6973e+25 | 4.3672e+23 | 6.4298e-10 | 0.00048627 | 164370000000 | 23153500 | 11753100000 | 8.8083e-07 | 1.4304e-12 | 4.8267e-19 | 0.23511 | 0.23511 | 0.019649 | 0.24665 | 17.5116 | 17.5109
35606.6 | 1157 | 4.15e+18 | -0.21 | 1.2113e-05 | 1.5959e+26 | 1.3168e+26 | 1.2077e+26 | 1.0911e+25 | 9.4255e+23 | 2.6973e+25 | 4.3686e+23 | 6.4297e-10 | 0.00048641 | 164370000000 | 23153500 | 11753100000 | 8.8083e-07 | 1.4304e-12 | 4.8267e-19 | 0.23511 | 0.23511 | 0.019649 | 0.24665 | 17.5116 | 17.5109
35606.6 | 1157 | 4.15e+18 | -0.21 | 1.2113e-05 | 1.5959e+26 | 1.3168e+26 | 1.2076e+26 | 1.0914e+25 | 9.4255e+23 | 2.6973e+25 | 4.3699e+23 | 6.4296e-10 | 0.00048655 | 164369000000 | 23153600 | 11753100000 | 8.8083e-07 | 1.4304e-12 | 4.8267e-19 | 0.23511 | 0.23511 | 0.019649 | 0.24665 | 17.5116 | 17.5109
35606.7 | 1157 | 4.15e+18 | -0.21 | 1.2113e-05 | 1.5959e+26 | 1.3168e+26 | 1.2076e+26 | 1.0917e+25 | 9.4255e+23 | 2.6973e+25 | 4.3713e+23 | 6.4296e-10 | 0.00048669 | 164369000000 | 23153600 | 11753100000 | 8.8083e-07 | 1.4304e-12 | 4.8267e-19 | 0.23511 | 0.23511 | 0.019649 | 0.24665 | 17.5116 | 17.5109
35606.7 | 1157 | 4.15e+18 | -0.21 | 1.2113e-05 | 1.5959e+26 | 1.3168e+26 | 1.2076e+26 | 1.092e+25 | 9.4255e+23 | 2.6973e+25 | 4.3726e+23 | 6.4295e-10 | 0.00048682 | 164369000000 | 23153600 | 11753100000 | 8.8083e-07 | 1.4304e-12 | 4.8267e-19 | 0.23511 | 0.23511 | 0.019649 | 0.24665 | 17.5116 | 17.5109
35606.7 | 1157 | 4.15e+18 | -0.21 | 1.2113e-05 | 1.5959e+26 | 1.3168e+26 | 1.2076e+26 | 1.0923e+25 | 9.4255e+23 | 2.6973e+25 | 4.374e+23 | 6.4295e-10 | 0.00048696 | 164369000000 | 23153700 | 11753100000 | 8.8083e-07 | 1.4304e-12 | 4.8267e-19 | 0.23511 | 0.23511 | 0.019649 | 0.24665 | 17.5116 | 17.5109
35606.7 | 1157 | 4.15e+18 | -0.21 | 1.2113e-05 | 1.5959e+26 | 1.3168e+26 | 1.2075e+26 | 1.0926e+25 | 9.4255e+23 | 2.6973e+25 | 4.3753e+23 | 6.4294e-10 | 0.0004871 | 164369000000 | 23153700 | 11753100000 | 8.8083e-07 | 1.4304e-12 | 4.8267e-19 | 0.23511 | 0.23511 | 0.019649 | 0.24665 | 17.5116 | 17.5109
35606.7 | 1157 | 4.15e+18 | -0.21 | 1.2113e-05 | 1.5959e+26 | 1.3168e+26 | 1.2075e+26 | 1.0929e+25 | 9.4255e+23 | 2.6973e+25 | 4.3767e+23 | 6.4294e-10 | 0.00048724 | 164369000000 | 23153700 | 11753100000 | 8.8083e-07 | 1.4304e-12 | 4.8267e-19 | 0.23511 | 0.23511 | 0.019649 | 0.24665 | 17.5116 | 17.5109
35606.7 | 1157 | 4.15e+18 | -0.21 | 1.2113e-05 | 1.5959e+26 | 1.3168e+26 | 1.2074e+26 | 1.0932e+25 | 9.4255e+23 | 2.6973e+25 | 4.378e+23 | 6.4293e-10 | 0.00048738 | 164369000000 | 23153800 | 11753100000 | 8.8083e-07 | 1.4304e-12 | 4.8267e-19 | 0.23511 | 0.23511 | 0.019649 | 0.24665 | 17.5116 | 17.5109
35606.7 | 1157 | 4.15e+18 | -0.21 | 1.2113e-05 | 1.5959e+26 | 1.3168e+26 | 1.2074e+26 | 1.0936e+25 | 9.4255e+23 | 2.6973e+25 | 4.3794e+23 | 6.4293e-10 | 0.00048751 | 164369000000 | 23153800 | 11753100000 | 8.8083e-07 | 1.4303e-12 | 4.8267e-19 | 0.2351 | 0.2351 | 0.019649 | 0.24666 | 17.5116 | 17.5109
35606.7 | 1157 | 4.15e+18 | -0.21 | 1.2113e-05 | 1.5959e+26 | 1.3168e+26 | 1.2074e+26 | 1.0939e+25 | 9.4255e+23 | 2.6973e+25 | 4.3807e+23 | 6.4292e-10 | 0.00048765 | 164369000000 | 23153800 | 11753000000 | 8.8083e-07 | 1.4303e-12 | 4.8267e-19 | 0.2351 | 0.2351 | 0.019649 | 0.24666 | 17.5116 | 17.5109
35606.7 | 1157 | 4.15e+18 | -0.21 | 1.2113e-05 | 1.5959e+26 | 1.3168e+26 | 1.2074e+26 | 1.0942e+25 | 9.4256e+23 | 2.6973e+25 | 4.382e+23 | 6.4292e-10 | 0.00048779 | 164369000000 | 23153900 | 11753000000 | 8.8083e-07 | 1.4303e-12 | 4.8267e-19 | 0.2351 | 0.2351 | 0.019649 | 0.24666 | 17.5116 | 17.5109
35606.7 | 1157 | 4.15e+18 | -0.21 | 1.2113e-05 | 1.5959e+26 | 1.3168e+26 | 1.2073e+26 | 1.0945e+25 | 9.4256e+23 | 2.6973e+25 | 4.3834e+23 | 6.4291e-10 | 0.00048793 | 164369000000 | 23153900 | 11753000000 | 8.8083e-07 | 1.4303e-12 | 4.8267e-19 | 0.2351 | 0.2351 | 0.019649 | 0.24666 | 17.5116 | 17.5109
35606.7 | 1157 | 4.15e+18 | -0.21 | 1.2113e-05 | 1.5959e+26 | 1.3168e+26 | 1.2073e+26 | 1.0948e+25 | 9.4256e+23 | 2.6973e+25 | 4.3847e+23 | 6.4291e-10 | 0.00048806 | 164369000000 | 23153900 | 11753000000 | 8.8083e-07 | 1.4303e-12 | 4.8267e-19 | 0.2351 | 0.2351 | 0.019649 | 0.24666 | 17.5116 | 17.5109
35606.7 | 1157 | 4.15e+18 | -0.21 | 1.2113e-05 | 1.5959e+26 | 1.3168e+26 | 1.2073e+26 | 1.0951e+25 | 9.4256e+23 | 2.6973e+25 | 4.386e+23 | 6.429e-10 | 0.0004882 | 164369000000 | 23154000 | 11753000000 | 8.8083e-07 | 1.4303e-12 | 4.8267e-19 | 0.2351 | 0.2351 | 0.019648 | 0.24666 | 17.5116 | 17.5109
35606.7 | 1157 | 4.15e+18 | -0.21 | 1.2113e-05 | 1.5959e+26 | 1.3168e+26 | 1.2072e+26 | 1.0954e+25 | 9.4256e+23 | 2.6973e+25 | 4.3873e+23 | 6.429e-10 | 0.00048833 | 164369000000 | 23154000 | 11753000000 | 8.8083e-07 | 1.4303e-12 | 4.8267e-19 | 0.2351 | 0.2351 | 0.019648 | 0.24666 | 17.5116 | 17.5109
35606.7 | 1157 | 4.15e+18 | -0.21 | 1.2113e-05 | 1.5959e+26 | 1.3168e+26 | 1.2072e+26 | 1.0957e+25 | 9.4256e+23 | 2.6973e+25 | 4.3887e+23 | 6.4289e-10 | 0.00048847 | 164369000000 | 23154000 | 11753000000 | 8.8083e-07 | 1.4303e-12 | 4.8267e-19 | 0.2351 | 0.2351 | 0.019648 | 0.24666 | 17.5116 | 17.5109
35606.7 | 1157 | 4.15e+18 | -0.21 | 1.2113e-05 | 1.5959e+26 | 1.3168e+26 | 1.2072e+26 | 1.096e+25 | 9.4256e+23 | 2.6973e+25 | 4.39e+23 | 6.4289e-10 | 0.0004886 | 164369000000 | 23154100 | 11753000000 | 8.8083e-07 | 1.4303e-12 | 4.8267e-19 | 0.2351 | 0.2351 | 0.019648 | 0.24666 | 17.5116 | 17.5109
35606.7 | 1157 | 4.15e+18 | -0.21 | 1.2113e-05 | 1.5959e+26 | 1.3168e+26 | 1.2071e+26 | 1.0963e+25 | 9.4256e+23 | 2.6973e+25 | 4.3913e+23 | 6.4288e-10 | 0.00048874 | 164369000000 | 23154100 | 11753000000 | 8.8083e-07 | 1.4303e-12 | 4.8267e-19 | 0.2351 | 0.2351 | 0.019648 | 0.24666 | 17.5116 | 17.5109
35606.7 | 1157 | 4.15e+18 | -0.21 | 1.2113e-05 | 1.5959e+26 | 1.3168e+26 | 1.2071e+26 | 1.0966e+25 | 9.4256e+23 | 2.6973e+25 | 4.3926e+23 | 6.4288e-10 | 0.00048887 | 164369000000 | 23154100 | 11753000000 | 8.8083e-07 | 1.4303e-12 | 4.8266e-19 | 0.2351 | 0.2351 | 0.019648 | 0.24666 | 17.5116 | 17.5109
35606.7 | 1157 | 4.15e+18 | -0.21 | 1.2113e-05 | 1.5959e+26 | 1.3168e+26 | 1.2071e+26 | 1.0969e+25 | 9.4256e+23 | 2.6973e+25 | 4.3939e+23 | 6.4287e-10 | 0.000489 | 164368000000 | 23154200 | 11753000000 | 8.8083e-07 | 1.4303e-12 | 4.8266e-19 | 0.2351 | 0.2351 | 0.019648 | 0.24666 | 17.5116 | 17.5109
35606.7 | 1157 | 4.15e+18 | -0.21 | 1.2113e-05 | 1.5959e+26 | 1.3168e+26 | 1.2071e+26 | 1.0972e+25 | 9.4256e+23 | 2.6973e+25 | 4.3952e+23 | 6.4287e-10 | 0.00048914 | 164368000000 | 23154200 | 11753000000 | 8.8083e-07 | 1.4303e-12 | 4.8266e-19 | 0.2351 | 0.2351 | 0.019648 | 0.24666 | 17.5116 | 17.5109
35606.7 | 1157 | 4.15e+18 | -0.21 | 1.2113e-05 | 1.5959e+26 | 1.3168e+26 | 1.207e+26 | 1.0975e+25 | 9.4257e+23 | 2.6973e+25 | 4.3965e+23 | 6.4286e-10 | 0.00048927 | 164368000000 | 23154200 | 11753000000 | 8.8083e-07 | 1.4303e-12 | 4.8266e-19 | 0.2351 | 0.2351 | 0.019648 | 0.24666 | 17.5116 | 17.5109
35606.7 | 1157 | 4.15e+18 | -0.21 | 1.2113e-05 | 1.5959e+26 | 1.3168e+26 | 1.207e+26 | 1.0978e+25 | 9.4257e+23 | 2.6973e+25 | 4.3978e+23 | 6.4286e-10 | 0.0004894 | 164368000000 | 23154200 | 11753000000 | 8.8083e-07 | 1.4303e-12 | 4.8266e-19 | 0.2351 | 0.2351 | 0.019648 | 0.24666 | 17.5116 | 17.5109
35606.7 | 1157 | 4.15e+18 | -0.21 | 1.2113e-05 | 1.5959e+26 | 1.3168e+26 | 1.207e+26 | 1.0981e+25 | 9.4257e+23 | 2.6973e+25 | 4.3991e+23 | 6.4285e-10 | 0.00048953 | 164368000000 | 23154300 | 11753000000 | 8.8083e-07 | 1.4303e-12 | 4.8266e-19 | 0.2351 | 0.2351 | 0.019648 | 0.24666 | 17.5116 | 17.5109
35606.7 | 1157 | 4.15e+18 | -0.21 | 1.2113e-05 | 1.5959e+26 | 1.3168e+26 | 1.2069e+26 | 1.0984e+25 | 9.4257e+23 | 2.6973e+25 | 4.4004e+23 | 6.4285e-10 | 0.00048967 | 164368000000 | 23154300 | 11753000000 | 8.8083e-07 | 1.4303e-12 | 4.8266e-19 | 0.2351 | 0.2351 | 0.019648 | 0.24667 | 17.5116 | 17.511
35606.7 | 1157 | 4.15e+18 | -0.21 | 1.2113e-05 | 1.5959e+26 | 1.3168e+26 | 1.2069e+26 | 1.0987e+25 | 9.4257e+23 | 2.6973e+25 | 4.4017e+23 | 6.4284e-10 | 0.0004898 | 164368000000 | 23154300 | 11752900000 | 8.8083e-07 | 1.4303e-12 | 4.8266e-19 | 0.2351 | 0.2351 | 0.019648 | 0.24667 | 17.5116 | 17.511
35606.7 | 1157 | 4.15e+18 | -0.21 | 1.2113e-05 | 1.5959e+26 | 1.3168e+26 | 1.2069e+26 | 1.099e+25 | 9.4257e+23 | 2.6973e+25 | 4.4029e+23 | 6.4284e-10 | 0.00048993 | 164368000000 | 23154400 | 11752900000 | 8.8083e-07 | 1.4303e-12 | 4.8266e-19 | 0.2351 | 0.2351 | 0.019648 | 0.24667 | 17.5116 | 17.511
35606.7 | 1157 | 4.15e+18 | -0.21 | 1.2113e-05 | 1.5959e+26 | 1.3168e+26 | 1.2068e+26 | 1.0993e+25 | 9.4257e+23 | 2.6973e+25 | 4.4042e+23 | 6.4283e-10 | 0.00049006 | 164368000000 | 23154400 | 11752900000 | 8.8083e-07 | 1.4303e-12 | 4.8266e-19 | 0.2351 | 0.2351 | 0.019648 | 0.24667 | 17.5116 | 17.511
35606.7 | 1157 | 4.15e+18 | -0.21 | 1.2113e-05 | 1.5959e+26 | 1.3168e+26 | 1.2068e+26 | 1.0995e+25 | 9.4257e+23 | 2.6973e+25 | 4.4055e+23 | 6.4283e-10 | 0.00049019 | 164368000000 | 23154400 | 11752900000 | 8.8083e-07 | 1.4303e-12 | 4.8266e-19 | 0.2351 | 0.2351 | 0.019648 | 0.24667 | 17.5116 | 17.511
35606.7 | 1157 | 4.15e+18 | -0.21 | 1.2113e-05 | 1.5959e+26 | 1.3168e+26 | 1.2068e+26 | 1.0998e+25 | 9.4257e+23 | 2.6973e+25 | 4.4068e+23 | 6.4282e-10 | 0.00049032 | 164368000000 | 23154500 | 11752900000 | 8.8083e-07 | 1.4303e-12 | 4.8266e-19 | 0.2351 | 0.2351 | 0.019648 | 0.24667 | 17.5116 | 17.511
35606.7 | 1157 | 4.15e+18 | -0.21 | 1.2113e-05 | 1.5959e+26 | 1.3168e+26 | 1.2068e+26 | 1.1001e+25 | 9.4257e+23 | 2.6973e+25 | 4.408e+23 | 6.4282e-10 | 0.00049045 | 164368000000 | 23154500 | 11752900000 | 8.8082e-07 | 1.4303e-12 | 4.8266e-19 | 0.2351 | 0.2351 | 0.019648 | 0.24667 | 17.5116 | 17.511
35606.7 | 1157 | 4.15e+18 | -0.21 | 1.2113e-05 | 1.5959e+26 | 1.3168e+26 | 1.2067e+26 | 1.1004e+25 | 9.4258e+23 | 2.6973e+25 | 4.4093e+23 | 6.4281e-10 | 0.00049058 | 164368000000 | 23154500 | 11752900000 | 8.8082e-07 | 1.4303e-12 | 4.8266e-19 | 0.2351 | 0.2351 | 0.019648 | 0.24667 | 17.5116 | 17.511
35606.7 | 1157 | 4.15e+18 | -0.21 | 1.2113e-05 | 1.5959e+26 | 1.3168e+26 | 1.2067e+26 | 1.1007e+25 | 9.4258e+23 | 2.6973e+25 | 4.4106e+23 | 6.4281e-10 | 0.00049071 | 164368000000 | 23154600 | 11752900000 | 8.8082e-07 | 1.4303e-12 | 4.8266e-19 | 0.2351 | 0.2351 | 0.019648 | 0.24667 | 17.5116 | 17.511
35606.7 | 1157 | 4.15e+18 | -0.21 | 1.2113e-05 | 1.5959e+26 | 1.3168e+26 | 1.2067e+26 | 1.101e+25 | 9.4258e+23 | 2.6973e+25 | 4.4118e+23 | 6.428e-10 | 0.00049084 | 164368000000 | 23154600 | 11752900000 | 8.8082e-07 | 1.4303e-12 | 4.8266e-19 | 0.2351 | 0.2351 | 0.019648 | 0.24667 | 17.5116 | 17.511
35606.7 | 1157 | 4.15e+18 | -0.21 | 1.2113e-05 | 1.5959e+26 | 1.3168e+26 | 1.2067e+26 | 1.1013e+25 | 9.4258e+23 | 2.6973e+25 | 4.4131e+23 | 6.428e-10 | 0.00049097 | 164368000000 | 23154600 | 11752900000 | 8.8082e-07 | 1.4303e-12 | 4.8266e-19 | 0.2351 | 0.2351 | 0.019648 | 0.24667 | 17.5116 | 17.511
35606.7 | 1157 | 4.15e+18 | -0.21 | 1.2113e-05 | 1.5959e+26 | 1.3168e+26 | 1.2066e+26 | 1.1016e+25 | 9.4258e+23 | 2.6973e+25 | 4.4143e+23 | 6.4279e-10 | 0.00049109 | 164368000000 | 23154700 | 11752900000 | 8.8082e-07 | 1.4303e-12 | 4.8266e-19 | 0.2351 | 0.2351 | 0.019648 | 0.24667 | 17.5116 | 17.511
35606.7 | 1157 | 4.15e+18 | -0.21 | 1.2113e-05 | 1.5959e+26 | 1.3168e+26 | 1.2066e+26 | 1.1019e+25 | 9.4258e+23 | 2.6973e+25 | 4.4156e+23 | 6.4279e-10 | 0.00049122 | 164367000000 | 23154700 | 11752900000 | 8.8082e-07 | 1.4303e-12 | 4.8266e-19 | 0.2351 | 0.2351 | 0.019648 | 0.24667 | 17.5116 | 17.511
35606.7 | 1157 | 4.15e+18 | -0.21 | 1.2113e-05 | 1.5959e+26 | 1.3168e+26 | 1.2066e+26 | 1.1021e+25 | 9.4258e+23 | 2.6973e+25 | 4.4168e+23 | 6.4278e-10 | 0.00049135 | 164367000000 | 23154700 | 11752900000 | 8.8082e-07 | 1.4303e-12 | 4.8266e-19 | 0.2351 | 0.2351 | 0.019648 | 0.24668 | 17.5116 | 17.511
35606.7 | 1157 | 4.15e+18 | -0.21 | 1.2113e-05 | 1.5959e+26 | 1.3168e+26 | 1.2065e+26 | 1.1024e+25 | 9.4258e+23 | 2.6973e+25 | 4.4181e+23 | 6.4278e-10 | 0.00049148 | 164367000000 | 23154800 | 11752900000 | 8.8082e-07 | 1.4303e-12 | 4.8266e-19 | 0.2351 | 0.2351 | 0.019648 | 0.24668 | 17.5116 | 17.511
35606.7 | 1157 | 4.15e+18 | -0.21 | 1.2113e-05 | 1.5959e+26 | 1.3168e+26 | 1.2065e+26 | 1.1027e+25 | 9.4259e+23 | 2.6973e+25 | 4.4193e+23 | 6.4277e-10 | 0.0004916 | 164367000000 | 23154800 | 11752900000 | 8.8082e-07 | 1.4303e-12 | 4.8266e-19 | 0.2351 | 0.2351 | 0.019648 | 0.24668 | 17.5116 | 17.511
35606.7 | 1157 | 4.15e+18 | -0.21 | 1.2113e-05 | 1.5959e+26 | 1.3168e+26 | 1.2065e+26 | 1.103e+25 | 9.4259e+23 | 2.6973e+25 | 4.4206e+23 | 6.4277e-10 | 0.00049173 | 164367000000 | 23154800 | 11752900000 | 8.8082e-07 | 1.4303e-12 | 4.8266e-19 | 0.2351 | 0.2351 | 0.019648 | 0.24668 | 17.5116 | 17.511
35606.7 | 1157 | 4.15e+18 | -0.21 | 1.2113e-05 | 1.5959e+26 | 1.3168e+26 | 1.2064e+26 | 1.1033e+25 | 9.4259e+23 | 2.6973e+25 | 4.4218e+23 | 6.4276e-10 | 0.00049186 | 164367000000 | 23154900 | 11752800000 | 8.8082e-07 | 1.4303e-12 | 4.8266e-19 | 0.2351 | 0.2351 | 0.019648 | 0.24668 | 17.5116 | 17.511
35606.7 | 1157 | 4.15e+18 | -0.21 | 1.2113e-05 | 1.5959e+26 | 1.3168e+26 | 1.2064e+26 | 1.1036e+25 | 9.4259e+23 | 2.6973e+25 | 4.423e+23 | 6.4276e-10 | 0.00049198 | 164367000000 | 23154900 | 11752800000 | 8.8082e-07 | 1.4303e-12 | 4.8266e-19 | 0.2351 | 0.2351 | 0.019648 | 0.24668 | 17.5116 | 17.511
35606.7 | 1157 | 4.15e+18 | -0.21 | 1.2113e-05 | 1.5959e+26 | 1.3168e+26 | 1.2064e+26 | 1.1039e+25 | 9.4259e+23 | 2.6973e+25 | 4.4243e+23 | 6.4275e-10 | 0.00049211 | 164367000000 | 23154900 | 11752800000 | 8.8082e-07 | 1.4303e-12 | 4.8266e-19 | 0.2351 | 0.2351 | 0.019648 | 0.24668 | 17.5116 | 17.511
35606.7 | 1157 | 4.15e+18 | -0.21 | 1.2113e-05 | 1.5959e+26 | 1.3168e+26 | 1.2064e+26 | 1.1041e+25 | 9.4259e+23 | 2.6973e+25 | 4.4255e+23 | 6.4275e-10 | 0.00049224 | 164367000000 | 23155000 | 11752800000 | 8.8082e-07 | 1.4303e-12 | 4.8266e-19 | 0.2351 | 0.2351 | 0.019648 | 0.24668 | 17.5117 | 17.511
35606.7 | 1157 | 4.15e+18 | -0.21 | 1.2113e-05 | 1.5959e+26 | 1.3168e+26 | 1.2063e+26 | 1.1044e+25 | 9.4259e+23 | 2.6973e+25 | 4.4267e+23 | 6.4274e-10 | 0.00049236 | 164367000000 | 23155000 | 11752800000 | 8.8082e-07 | 1.4303e-12 | 4.8266e-19 | 0.2351 | 0.2351 | 0.019648 | 0.24668 | 17.5117 | 17.511
35606.7 | 1157 | 4.15e+18 | -0.21 | 1.2113e-05 | 1.5959e+26 | 1.3168e+26 | 1.2063e+26 | 1.1047e+25 | 9.4259e+23 | 2.6973e+25 | 4.4279e+23 | 6.4274e-10 | 0.00049248 | 164367000000 | 23155000 | 11752800000 | 8.8082e-07 | 1.4303e-12 | 4.8266e-19 | 0.2351 | 0.2351 | 0.019648 | 0.24668 | 17.5117 | 17.511
35606.7 | 1157 | 4.15e+18 | -0.21 | 1.2113e-05 | 1.5959e+26 | 1.3168e+26 | 1.2063e+26 | 1.105e+25 | 9.4259e+23 | 2.6973e+25 | 4.4292e+23 | 6.4273e-10 | 0.00049261 | 164367000000 | 23155100 | 11752800000 | 8.8082e-07 | 1.4303e-12 | 4.8266e-19 | 0.2351 | 0.2351 | 0.019648 | 0.24668 | 17.5117 | 17.511
35606.7 | 1157 | 4.15e+18 | -0.21 | 1.2113e-05 | 1.5959e+26 | 1.3168e+26 | 1.2063e+26 | 1.1052e+25 | 9.4259e+23 | 2.6973e+25 | 4.4304e+23 | 6.4273e-10 | 0.00049273 | 164367000000 | 23155100 | 11752800000 | 8.8082e-07 | 1.4303e-12 | 4.8266e-19 | 0.2351 | 0.2351 | 0.019648 | 0.24668 | 17.5117 | 17.511
35606.7 | 1157 | 4.15e+18 | -0.21 | 1.2113e-05 | 1.5959e+26 | 1.3168e+26 | 1.2062e+26 | 1.1055e+25 | 9.426e+23 | 2.6973e+25 | 4.4316e+23 | 6.4272e-10 | 0.00049286 | 164367000000 | 23155100 | 11752800000 | 8.8082e-07 | 1.4303e-12 | 4.8266e-19 | 0.2351 | 0.2351 | 0.019648 | 0.24668 | 17.5117 | 17.511
35606.7 | 1157 | 4.15e+18 | -0.21 | 1.2113e-05 | 1.5959e+26 | 1.3168e+26 | 1.2062e+26 | 1.1058e+25 | 9.426e+23 | 2.6973e+25 | 4.4328e+23 | 6.4272e-10 | 0.00049298 | 164367000000 | 23155200 | 11752800000 | 8.8082e-07 | 1.4303e-12 | 4.8266e-19 | 0.2351 | 0.2351 | 0.019648 | 0.24668 | 17.5117 | 17.511
35606.7 | 1157 | 4.15e+18 | -0.21 | 1.2113e-05 | 1.5959e+26 | 1.3168e+26 | 1.2062e+26 | 1.1061e+25 | 9.426e+23 | 2.6973e+25 | 4.434e+23 | 6.4271e-10 | 0.0004931 | 164367000000 | 23155200 | 11752800000 | 8.8082e-07 | 1.4303e-12 | 4.8266e-19 | 0.2351 | 0.2351 | 0.019648 | 0.24668 | 17.5117 | 17.511
35606.7 | 1157 | 4.15e+18 | -0.21 | 1.2113e-05 | 1.5959e+26 | 1.3168e+26 | 1.2061e+26 | 1.1064e+25 | 9.426e+23 | 2.6973e+25 | 4.4352e+23 | 6.4271e-10 | 0.00049323 | 164367000000 | 23155200 | 11752800000 | 8.8082e-07 | 1.4303e-12 | 4.8266e-19 | 0.2351 | 0.2351 | 0.019648 | 0.24669 | 17.5117 | 17.511
35606.7 | 1157 | 4.15e+18 | -0.21 | 1.2113e-05 | 1.5959e+26 | 1.3168e+26 | 1.2061e+26 | 1.1066e+25 | 9.426e+23 | 2.6973e+25 | 4.4364e+23 | 6.4271e-10 | 0.00049335 | 164366000000 | 23155300 | 11752800000 | 8.8082e-07 | 1.4303e-12 | 4.8266e-19 | 0.2351 | 0.2351 | 0.019648 | 0.24669 | 17.5117 | 17.511
35606.7 | 1157 | 4.15e+18 | -0.21 | 1.2113e-05 | 1.5959e+26 | 1.3168e+26 | 1.2061e+26 | 1.1069e+25 | 9.426e+23 | 2.6973e+25 | 4.4376e+23 | 6.427e-10 | 0.00049347 | 164366000000 | 23155300 | 11752800000 | 8.8082e-07 | 1.4303e-12 | 4.8266e-19 | 0.2351 | 0.2351 | 0.019648 | 0.24669 | 17.5117 | 17.511
35606.7 | 1157 | 4.15e+18 | -0.21 | 1.2113e-05 | 1.5959e+26 | 1.3168e+26 | 1.2061e+26 | 1.1072e+25 | 9.426e+23 | 2.6973e+25 | 4.4388e+23 | 6.427e-10 | 0.00049359 | 164366000000 | 23155300 | 11752800000 | 8.8082e-07 | 1.4303e-12 | 4.8266e-19 | 0.2351 | 0.2351 | 0.019648 | 0.24669 | 17.5117 | 17.511
35606.7 | 1157 | 4.15e+18 | -0.21 | 1.2113e-05 | 1.5959e+26 | 1.3168e+26 | 1.206e+26 | 1.1075e+25 | 9.426e+23 | 2.6973e+25 | 4.44e+23 | 6.4269e-10 | 0.00049372 | 164366000000 | 23155400 | 11752800000 | 8.8082e-07 | 1.4303e-12 | 4.8266e-19 | 0.2351 | 0.2351 | 0.019648 | 0.24669 | 17.5117 | 17.511
35606.7 | 1157 | 4.15e+18 | -0.21 | 1.2113e-05 | 1.5959e+26 | 1.3168e+26 | 1.206e+26 | 1.1077e+25 | 9.426e+23 | 2.6973e+25 | 4.4412e+23 | 6.4269e-10 | 0.00049384 | 164366000000 | 23155400 | 11752800000 | 8.8082e-07 | 1.4303e-12 | 4.8266e-19 | 0.2351 | 0.2351 | 0.019648 | 0.24669 | 17.5117 | 17.511
35606.7 | 1157 | 4.15e+18 | -0.21 | 1.2113e-05 | 1.5959e+26 | 1.3168e+26 | 1.206e+26 | 1.108e+25 | 9.426e+23 | 2.6973e+25 | 4.4424e+23 | 6.4268e-10 | 0.00049396 | 164366000000 | 23155400 | 11752700000 | 8.8082e-07 | 1.4303e-12 | 4.8265e-19 | 0.2351 | 0.2351 | 0.019648 | 0.24669 | 17.5117 | 17.511
35606.7 | 1157 | 4.15e+18 | -0.21 | 1.2113e-05 | 1.5959e+26 | 1.3168e+26 | 1.206e+26 | 1.1083e+25 | 9.426e+23 | 2.6973e+25 | 4.4435e+23 | 6.4268e-10 | 0.00049408 | 164366000000 | 23155500 | 11752700000 | 8.8082e-07 | 1.4303e-12 | 4.8265e-19 | 0.2351 | 0.2351 | 0.019648 | 0.24669 | 17.5117 | 17.511
35606.7 | 1157 | 4.15e+18 | -0.21 | 1.2113e-05 | 1.5959e+26 | 1.3168e+26 | 1.2059e+26 | 1.1085e+25 | 9.4261e+23 | 2.6973e+25 | 4.4447e+23 | 6.4267e-10 | 0.0004942 | 164366000000 | 23155500 | 11752700000 | 8.8082e-07 | 1.4303e-12 | 4.8265e-19 | 0.2351 | 0.2351 | 0.019648 | 0.24669 | 17.5117 | 17.511
35606.7 | 1157 | 4.15e+18 | -0.21 | 1.2113e-05 | 1.5959e+26 | 1.3168e+26 | 1.2059e+26 | 1.1088e+25 | 9.4261e+23 | 2.6973e+25 | 4.4459e+23 | 6.4267e-10 | 0.00049432 | 164366000000 | 23155500 | 11752700000 | 8.8082e-07 | 1.4303e-12 | 4.8265e-19 | 0.2351 | 0.2351 | 0.019648 | 0.24669 | 17.5117 | 17.511
35606.7 | 1157 | 4.15e+18 | -0.21 | 1.2113e-05 | 1.5959e+26 | 1.3168e+26 | 1.2059e+26 | 1.1091e+25 | 9.4261e+23 | 2.6973e+25 | 4.4471e+23 | 6.4266e-10 | 0.00049444 | 164366000000 | 23155600 | 11752700000 | 8.8082e-07 | 1.4303e-12 | 4.8265e-19 | 0.2351 | 0.2351 | 0.019648 | 0.24669 | 17.5117 | 17.511
35606.8 | 1157 | 4.15e+18 | -0.21 | 1.2113e-05 | 1.5959e+26 | 1.3168e+26 | 1.2058e+26 | 1.1093e+25 | 9.4261e+23 | 2.6973e+25 | 4.4482e+23 | 6.4266e-10 | 0.00049456 | 164366000000 | 23155600 | 11752700000 | 8.8082e-07 | 1.4303e-12 | 4.8265e-19 | 0.2351 | 0.2351 | 0.019648 | 0.24669 | 17.5117 | 17.511
35606.8 | 1157 | 4.15e+18 | -0.21 | 1.2113e-05 | 1.5959e+26 | 1.3168e+26 | 1.2058e+26 | 1.1096e+25 | 9.4261e+23 | 2.6973e+25 | 4.4494e+23 | 6.4265e-10 | 0.00049468 | 164366000000 | 23155600 | 11752700000 | 8.8082e-07 | 1.4303e-12 | 4.8265e-19 | 0.23509 | 0.23509 | 0.019648 | 0.24669 | 17.5117 | 17.511
35606.8 | 1157 | 4.15e+18 | -0.21 | 1.2113e-05 | 1.5959e+26 | 1.3168e+26 | 1.2058e+26 | 1.1099e+25 | 9.4261e+23 | 2.6973e+25 | 4.4506e+23 | 6.4265e-10 | 0.0004948 | 164366000000 | 23155700 | 11752700000 | 8.8082e-07 | 1.4303e-12 | 4.8265e-19 | 0.23509 | 0.23509 | 0.019648 | 0.24669 | 17.5117 | 17.511
35606.8 | 1157 | 4.15e+18 | -0.21 | 1.2113e-05 | 1.5959e+26 | 1.3168e+26 | 1.2058e+26 | 1.1101e+25 | 9.4261e+23 | 2.6973e+25 | 4.4517e+23 | 6.4265e-10 | 0.00049492 | 164366000000 | 23155700 | 11752700000 | 8.8082e-07 | 1.4303e-12 | 4.8265e-19 | 0.23509 | 0.23509 | 0.019648 | 0.24669 | 17.5117 | 17.511
35606.8 | 1157 | 4.15e+18 | -0.21 | 1.2113e-05 | 1.5959e+26 | 1.3168e+26 | 1.2057e+26 | 1.1104e+25 | 9.4261e+23 | 2.6973e+25 | 4.4529e+23 | 6.4264e-10 | 0.00049504 | 164366000000 | 23155700 | 11752700000 | 8.8082e-07 | 1.4303e-12 | 4.8265e-19 | 0.23509 | 0.23509 | 0.019648 | 0.2467 | 17.5117 | 17.511
35606.8 | 1157 | 4.15e+18 | -0.21 | 1.2113e-05 | 1.5959e+26 | 1.3168e+26 | 1.2057e+26 | 1.1107e+25 | 9.4261e+23 | 2.6973e+25 | 4.454e+23 | 6.4264e-10 | 0.00049515 | 164366000000 | 23155800 | 11752700000 | 8.8082e-07 | 1.4303e-12 | 4.8265e-19 | 0.23509 | 0.23509 | 0.019648 | 0.2467 | 17.5117 | 17.511
35606.8 | 1157 | 4.15e+18 | -0.21 | 1.2113e-05 | 1.5959e+26 | 1.3168e+26 | 1.2057e+26 | 1.1109e+25 | 9.4261e+23 | 2.6973e+25 | 4.4552e+23 | 6.4263e-10 | 0.00049527 | 164366000000 | 23155800 | 11752700000 | 8.8082e-07 | 1.4303e-12 | 4.8265e-19 | 0.23509 | 0.23509 | 0.019648 | 0.2467 | 17.5117 | 17.511
35606.8 | 1157 | 4.15e+18 | -0.21 | 1.2113e-05 | 1.5959e+26 | 1.3168e+26 | 1.2057e+26 | 1.1112e+25 | 9.4262e+23 | 2.6973e+25 | 4.4564e+23 | 6.4263e-10 | 0.00049539 | 164366000000 | 23155800 | 11752700000 | 8.8082e-07 | 1.4303e-12 | 4.8265e-19 | 0.23509 | 0.23509 | 0.019648 | 0.2467 | 17.5117 | 17.511
35606.8 | 1157 | 4.15e+18 | -0.21 | 1.2113e-05 | 1.5959e+26 | 1.3168e+26 | 1.2056e+26 | 1.1115e+25 | 9.4262e+23 | 2.6973e+25 | 4.4575e+23 | 6.4262e-10 | 0.00049551 | 164365000000 | 23155900 | 11752700000 | 8.8082e-07 | 1.4303e-12 | 4.8265e-19 | 0.23509 | 0.23509 | 0.019648 | 0.2467 | 17.5117 | 17.511
35606.8 | 1157 | 4.15e+18 | -0.21 | 1.2113e-05 | 1.5959e+26 | 1.3168e+26 | 1.2056e+26 | 1.1117e+25 | 9.4262e+23 | 2.6973e+25 | 4.4586e+23 | 6.4262e-10 | 0.00049562 | 164365000000 | 23155900 | 11752700000 | 8.8082e-07 | 1.4303e-12 | 4.8265e-19 | 0.23509 | 0.23509 | 0.019647 | 0.2467 | 17.5117 | 17.511
35606.8 | 1157 | 4.15e+18 | -0.21 | 1.2113e-05 | 1.5959e+26 | 1.3168e+26 | 1.2056e+26 | 1.112e+25 | 9.4262e+23 | 2.6973e+25 | 4.4598e+23 | 6.4261e-10 | 0.00049574 | 164365000000 | 23155900 | 11752700000 | 8.8082e-07 | 1.4303e-12 | 4.8265e-19 | 0.23509 | 0.23509 | 0.019647 | 0.2467 | 17.5117 | 17.511
35606.8 | 1157 | 4.15e+18 | -0.21 | 1.2113e-05 | 1.5959e+26 | 1.3168e+26 | 1.2055e+26 | 1.1123e+25 | 9.4262e+23 | 2.6973e+25 | 4.4609e+23 | 6.4261e-10 | 0.00049586 | 164365000000 | 23156000 | 11752600000 | 8.8082e-07 | 1.4303e-12 | 4.8265e-19 | 0.23509 | 0.23509 | 0.019647 | 0.2467 | 17.5117 | 17.511
35606.8 | 1157 | 4.15e+18 | -0.21 | 1.2113e-05 | 1.5959e+26 | 1.3168e+26 | 1.2055e+26 | 1.1125e+25 | 9.4262e+23 | 2.6973e+25 | 4.4621e+23 | 6.426e-10 | 0.00049597 | 164365000000 | 23156000 | 11752600000 | 8.8082e-07 | 1.4303e-12 | 4.8265e-19 | 0.23509 | 0.23509 | 0.019647 | 0.2467 | 17.5117 | 17.511
35606.8 | 1157 | 4.15e+18 | -0.21 | 1.2113e-05 | 1.5959e+26 | 1.3168e+26 | 1.2055e+26 | 1.1128e+25 | 9.4262e+23 | 2.6973e+25 | 4.4632e+23 | 6.426e-10 | 0.00049609 | 164365000000 | 23156000 | 11752600000 | 8.8082e-07 | 1.4303e-12 | 4.8265e-19 | 0.23509 | 0.23509 | 0.019647 | 0.2467 | 17.5117 | 17.511
35606.8 | 1157 | 4.15e+18 | -0.21 | 1.2113e-05 | 1.5959e+26 | 1.3168e+26 | 1.2055e+26 | 1.113e+25 | 9.4262e+23 | 2.6973e+25 | 4.4643e+23 | 6.426e-10 | 0.0004962 | 164365000000 | 23156100 | 11752600000 | 8.8082e-07 | 1.4303e-12 | 4.8265e-19 | 0.23509 | 0.23509 | 0.019647 | 0.2467 | 17.5117 | 17.511
35606.8 | 1157 | 4.15e+18 | -0.21 | 1.2113e-05 | 1.5959e+26 | 1.3168e+26 | 1.2055e+26 | 1.1133e+25 | 9.4262e+23 | 2.6973e+25 | 4.4655e+23 | 6.4259e-10 | 0.00049632 | 164365000000 | 23156100 | 11752600000 | 8.8082e-07 | 1.4303e-12 | 4.8265e-19 | 0.23509 | 0.23509 | 0.019647 | 0.2467 | 17.5117 | 17.511
35606.8 | 1157 | 4.15e+18 | -0.21 | 1.2113e-05 | 1.5959e+26 | 1.3168e+26 | 1.2054e+26 | 1.1136e+25 | 9.4262e+23 | 2.6973e+25 | 4.4666e+23 | 6.4259e-10 | 0.00049643 | 164365000000 | 23156100 | 11752600000 | 8.8082e-07 | 1.4303e-12 | 4.8265e-19 | 0.23509 | 0.23509 | 0.019647 | 0.2467 | 17.5117 | 17.511
35606.8 | 1157 | 4.15e+18 | -0.21 | 1.2113e-05 | 1.5959e+26 | 1.3168e+26 | 1.2054e+26 | 1.1138e+25 | 9.4263e+23 | 2.6973e+25 | 4.4677e+23 | 6.4258e-10 | 0.00049655 | 164365000000 | 23156200 | 11752600000 | 8.8082e-07 | 1.4303e-12 | 4.8265e-19 | 0.23509 | 0.23509 | 0.019647 | 0.24671 | 17.5117 | 17.511
35606.8 | 1157 | 4.15e+18 | -0.21 | 1.2113e-05 | 1.5959e+26 | 1.3168e+26 | 1.2054e+26 | 1.1141e+25 | 9.4263e+23 | 2.6973e+25 | 4.4688e+23 | 6.4258e-10 | 0.00049666 | 164365000000 | 23156200 | 11752600000 | 8.8082e-07 | 1.4303e-12 | 4.8265e-19 | 0.23509 | 0.23509 | 0.019647 | 0.24671 | 17.5117 | 17.511
35606.8 | 1157 | 4.15e+18 | -0.21 | 1.2113e-05 | 1.5959e+26 | 1.3168e+26 | 1.2054e+26 | 1.1143e+25 | 9.4263e+23 | 2.6973e+25 | 4.4699e+23 | 6.4257e-10 | 0.00049678 | 164365000000 | 23156200 | 11752600000 | 8.8082e-07 | 1.4303e-12 | 4.8265e-19 | 0.23509 | 0.23509 | 0.019647 | 0.24671 | 17.5117 | 17.511
35606.8 | 1157 | 4.15e+18 | -0.21 | 1.2113e-05 | 1.5959e+26 | 1.3168e+26 | 1.2053e+26 | 1.1146e+25 | 9.4263e+23 | 2.6973e+25 | 4.4711e+23 | 6.4257e-10 | 0.00049689 | 164365000000 | 23156300 | 11752600000 | 8.8082e-07 | 1.4303e-12 | 4.8265e-19 | 0.23509 | 0.23509 | 0.019647 | 0.24671 | 17.5117 | 17.511
35606.8 | 1157 | 4.15e+18 | -0.21 | 1.2113e-05 | 1.5959e+26 | 1.3168e+26 | 1.2053e+26 | 1.1148e+25 | 9.4263e+23 | 2.6973e+25 | 4.4722e+23 | 6.4257e-10 | 0.000497 | 164365000000 | 23156300 | 11752600000 | 8.8082e-07 | 1.4303e-12 | 4.8265e-19 | 0.23509 | 0.23509 | 0.019647 | 0.24671 | 17.5117 | 17.511
35606.8 | 1157 | 4.15e+18 | -0.21 | 1.2113e-05 | 1.5959e+26 | 1.3168e+26 | 1.2053e+26 | 1.1151e+25 | 9.4263e+23 | 2.6973e+25 | 4.4733e+23 | 6.4256e-10 | 0.00049712 | 164365000000 | 23156300 | 11752600000 | 8.8082e-07 | 1.4303e-12 | 4.8265e-19 | 0.23509 | 0.23509 | 0.019647 | 0.24671 | 17.5117 | 17.511
35606.8 | 1157 | 4.15e+18 | -0.21 | 1.2113e-05 | 1.5959e+26 | 1.3168e+26 | 1.2052e+26 | 1.1153e+25 | 9.4263e+23 | 2.6973e+25 | 4.4744e+23 | 6.4256e-10 | 0.00049723 | 164365000000 | 23156400 | 11752600000 | 8.8082e-07 | 1.4303e-12 | 4.8265e-19 | 0.23509 | 0.23509 | 0.019647 | 0.24671 | 17.5117 | 17.511
35606.8 | 1157 | 4.15e+18 | -0.21 | 1.2113e-05 | 1.5959e+26 | 1.3168e+26 | 1.2052e+26 | 1.1156e+25 | 9.4263e+23 | 2.6973e+25 | 4.4755e+23 | 6.4255e-10 | 0.00049734 | 164365000000 | 23156400 | 11752600000 | 8.8082e-07 | 1.4303e-12 | 4.8265e-19 | 0.23509 | 0.23509 | 0.019647 | 0.24671 | 17.5117 | 17.511
35606.8 | 1157 | 4.15e+18 | -0.21 | 1.2113e-05 | 1.5959e+26 | 1.3168e+26 | 1.2052e+26 | 1.1159e+25 | 9.4263e+23 | 2.6973e+25 | 4.4766e+23 | 6.4255e-10 | 0.00049746 | 164364000000 | 23156400 | 11752600000 | 8.8082e-07 | 1.4303e-12 | 4.8265e-19 | 0.23509 | 0.23509 | 0.019647 | 0.24671 | 17.5117 | 17.511
35606.8 | 1157 | 4.15e+18 | -0.21 | 1.2113e-05 | 1.5959e+26 | 1.3168e+26 | 1.2052e+26 | 1.1161e+25 | 9.4264e+23 | 2.6973e+25 | 4.4777e+23 | 6.4254e-10 | 0.00049757 | 164364000000 | 23156500 | 11752600000 | 8.8082e-07 | 1.4303e-12 | 4.8265e-19 | 0.23509 | 0.23509 | 0.019647 | 0.24671 | 17.5117 | 17.511
35606.8 | 1157 | 4.15e+18 | -0.21 | 1.2113e-05 | 1.5959e+26 | 1.3168e+26 | 1.2052e+26 | 1.1163e+25 | 9.4264e+23 | 2.6973e+25 | 4.4788e+23 | 6.4254e-10 | 0.00049768 | 164364000000 | 23156500 | 11752500000 | 8.8082e-07 | 1.4303e-12 | 4.8265e-19 | 0.23509 | 0.23509 | 0.019647 | 0.24671 | 17.5117 | 17.511
35606.8 | 1157 | 4.15e+18 | -0.21 | 1.2113e-05 | 1.5959e+26 | 1.3168e+26 | 1.2051e+26 | 1.1166e+25 | 9.4264e+23 | 2.6973e+25 | 4.4799e+23 | 6.4253e-10 | 0.00049779 | 164364000000 | 23156500 | 11752500000 | 8.8082e-07 | 1.4303e-12 | 4.8265e-19 | 0.23509 | 0.23509 | 0.019647 | 0.24671 | 17.5117 | 17.511
35606.8 | 1157 | 4.15e+18 | -0.21 | 1.2113e-05 | 1.5959e+26 | 1.3168e+26 | 1.2051e+26 | 1.1169e+25 | 9.4264e+23 | 2.6973e+25 | 4.481e+23 | 6.4253e-10 | 0.0004979 | 164364000000 | 23156600 | 11752500000 | 8.8082e-07 | 1.4303e-12 | 4.8265e-19 | 0.23509 | 0.23509 | 0.019647 | 0.24671 | 17.5117 | 17.511
35606.8 | 1157 | 4.15e+18 | -0.21 | 1.2113e-05 | 1.5959e+26 | 1.3168e+26 | 1.2051e+26 | 1.1171e+25 | 9.4264e+23 | 2.6973e+25 | 4.4821e+23 | 6.4253e-10 | 0.00049801 | 164364000000 | 23156600 | 11752500000 | 8.8082e-07 | 1.4303e-12 | 4.8265e-19 | 0.23509 | 0.23509 | 0.019647 | 0.24671 | 17.5117 | 17.511
35606.8 | 1157 | 4.15e+18 | -0.21 | 1.2113e-05 | 1.5959e+26 | 1.3168e+26 | 1.2051e+26 | 1.1174e+25 | 9.4264e+23 | 2.6973e+25 | 4.4831e+23 | 6.4252e-10 | 0.00049812 | 164364000000 | 23156600 | 11752500000 | 8.8082e-07 | 1.4303e-12 | 4.8265e-19 | 0.23509 | 0.23509 | 0.019647 | 0.24671 | 17.5117 | 17.511
35606.8 | 1157 | 4.15e+18 | -0.21 | 1.2113e-05 | 1.5959e+26 | 1.3168e+26 | 1.205e+26 | 1.1176e+25 | 9.4264e+23 | 2.6973e+25 | 4.4842e+23 | 6.4252e-10 | 0.00049823 | 164364000000 | 23156700 | 11752500000 | 8.8082e-07 | 1.4303e-12 | 4.8265e-19 | 0.23509 | 0.23509 | 0.019647 | 0.24671 | 17.5117 | 17.511
35606.8 | 1157 | 4.15e+18 | -0.21 | 1.2113e-05 | 1.5959e+26 | 1.3168e+26 | 1.205e+26 | 1.1178e+25 | 9.4264e+23 | 2.6973e+25 | 4.4853e+23 | 6.4251e-10 | 0.00049834 | 164364000000 | 23156700 | 11752500000 | 8.8081e-07 | 1.4303e-12 | 4.8265e-19 | 0.23509 | 0.23509 | 0.019647 | 0.24672 | 17.5117 | 17.511
35606.8 | 1157 | 4.15e+18 | -0.21 | 1.2113e-05 | 1.5959e+26 | 1.3168e+26 | 1.205e+26 | 1.1181e+25 | 9.4264e+23 | 2.6973e+25 | 4.4864e+23 | 6.4251e-10 | 0.00049845 | 164364000000 | 23156700 | 11752500000 | 8.8081e-07 | 1.4303e-12 | 4.8265e-19 | 0.23509 | 0.23509 | 0.019647 | 0.24672 | 17.5117 | 17.511
35606.8 | 1157 | 4.15e+18 | -0.21 | 1.2113e-05 | 1.5959e+26 | 1.3168e+26 | 1.2049e+26 | 1.1183e+25 | 9.4264e+23 | 2.6973e+25 | 4.4875e+23 | 6.4251e-10 | 0.00049856 | 164364000000 | 23156800 | 11752500000 | 8.8081e-07 | 1.4303e-12 | 4.8265e-19 | 0.23509 | 0.23509 | 0.019647 | 0.24672 | 17.5117 | 17.511
35606.8 | 1157 | 4.15e+18 | -0.21 | 1.2113e-05 | 1.5959e+26 | 1.3168e+26 | 1.2049e+26 | 1.1186e+25 | 9.4265e+23 | 2.6973e+25 | 4.4885e+23 | 6.425e-10 | 0.00049867 | 164364000000 | 23156800 | 11752500000 | 8.8081e-07 | 1.4303e-12 | 4.8265e-19 | 0.23509 | 0.23509 | 0.019647 | 0.24672 | 17.5117 | 17.511
35606.8 | 1157 | 4.15e+18 | -0.21 | 1.2113e-05 | 1.5959e+26 | 1.3168e+26 | 1.2049e+26 | 1.1188e+25 | 9.4265e+23 | 2.6973e+25 | 4.4896e+23 | 6.425e-10 | 0.00049878 | 164364000000 | 23156800 | 11752500000 | 8.8081e-07 | 1.4303e-12 | 4.8265e-19 | 0.23509 | 0.23509 | 0.019647 | 0.24672 | 17.5117 | 17.511
35606.8 | 1157 | 4.15e+18 | -0.21 | 1.2113e-05 | 1.5959e+26 | 1.3168e+26 | 1.2049e+26 | 1.1191e+25 | 9.4265e+23 | 2.6973e+25 | 4.4907e+23 | 6.4249e-10 | 0.00049889 | 164364000000 | 23156800 | 11752500000 | 8.8081e-07 | 1.4303e-12 | 4.8265e-19 | 0.23509 | 0.23509 | 0.019647 | 0.24672 | 17.5117 | 17.511
35606.8 | 1157 | 4.15e+18 | -0.21 | 1.2113e-05 | 1.5959e+26 | 1.3168e+26 | 1.2049e+26 | 1.1193e+25 | 9.4265e+23 | 2.6973e+25 | 4.4917e+23 | 6.4249e-10 | 0.000499 | 164364000000 | 23156900 | 11752500000 | 8.8081e-07 | 1.4303e-12 | 4.8265e-19 | 0.23509 | 0.23509 | 0.019647 | 0.24672 | 17.5117 | 17.511
35606.8 | 1157 | 4.15e+18 | -0.21 | 1.2113e-05 | 1.5959e+26 | 1.3168e+26 | 1.2048e+26 | 1.1196e+25 | 9.4265e+23 | 2.6973e+25 | 4.4928e+23 | 6.4248e-10 | 0.00049911 | 164364000000 | 23156900 | 11752500000 | 8.8081e-07 | 1.4303e-12 | 4.8264e-19 | 0.23509 | 0.23509 | 0.019647 | 0.24672 | 17.5117 | 17.511
35606.8 | 1157 | 4.15e+18 | -0.21 | 1.2113e-05 | 1.5959e+26 | 1.3168e+26 | 1.2048e+26 | 1.1198e+25 | 9.4265e+23 | 2.6973e+25 | 4.4939e+23 | 6.4248e-10 | 0.00049922 | 164364000000 | 23156900 | 11752500000 | 8.8081e-07 | 1.4303e-12 | 4.8264e-19 | 0.23509 | 0.23509 | 0.019647 | 0.24672 | 17.5117 | 17.511
35606.8 | 1157 | 4.15e+18 | -0.21 | 1.2113e-05 | 1.5959e+26 | 1.3168e+26 | 1.2048e+26 | 1.12e+25 | 9.4265e+23 | 2.6973e+25 | 4.4949e+23 | 6.4248e-10 | 0.00049932 | 164363000000 | 23157000 | 11752500000 | 8.8081e-07 | 1.4303e-12 | 4.8264e-19 | 0.23509 | 0.23509 | 0.019647 | 0.24672 | 17.5117 | 17.511
35606.8 | 1157 | 4.15e+18 | -0.21 | 1.2113e-05 | 1.5959e+26 | 1.3168e+26 | 1.2048e+26 | 1.1203e+25 | 9.4265e+23 | 2.6973e+25 | 4.496e+23 | 6.4247e-10 | 0.00049943 | 164363000000 | 23157000 | 11752400000 | 8.8081e-07 | 1.4303e-12 | 4.8264e-19 | 0.23509 | 0.23509 | 0.019647 | 0.24672 | 17.5117 | 17.511
35606.8 | 1157 | 4.15e+18 | -0.21 | 1.2113e-05 | 1.5959e+26 | 1.3168e+26 | 1.2047e+26 | 1.1205e+25 | 9.4265e+23 | 2.6973e+25 | 4.497e+23 | 6.4247e-10 | 0.00049954 | 164363000000 | 23157000 | 11752400000 | 8.8081e-07 | 1.4303e-12 | 4.8264e-19 | 0.23509 | 0.23509 | 0.019647 | 0.24672 | 17.5117 | 17.511
35606.8 | 1157 | 4.15e+18 | -0.21 | 1.2113e-05 | 1.5959e+26 | 1.3168e+26 | 1.2047e+26 | 1.1208e+25 | 9.4265e+23 | 2.6973e+25 | 4.4981e+23 | 6.4246e-10 | 0.00049965 | 164363000000 | 23157100 | 11752400000 | 8.8081e-07 | 1.4303e-12 | 4.8264e-19 | 0.23509 | 0.23509 | 0.019647 | 0.24672 | 17.5117 | 17.511
35606.8 | 1157 | 4.15e+18 | -0.21 | 1.2113e-05 | 1.5959e+26 | 1.3168e+26 | 1.2047e+26 | 1.121e+25 | 9.4265e+23 | 2.6973e+25 | 4.4991e+23 | 6.4246e-10 | 0.00049975 | 164363000000 | 23157100 | 11752400000 | 8.8081e-07 | 1.4303e-12 | 4.8264e-19 | 0.23509 | 0.23509 | 0.019647 | 0.24672 | 17.5117 | 17.511
35606.8 | 1157 | 4.15e+18 | -0.21 | 1.2113e-05 | 1.5959e+26 | 1.3168e+26 | 1.2047e+26 | 1.1212e+25 | 9.4266e+23 | 2.6973e+25 | 4.5002e+23 | 6.4246e-10 | 0.00049986 | 164363000000 | 23157100 | 11752400000 | 8.8081e-07 | 1.4303e-12 | 4.8264e-19 | 0.23509 | 0.23509 | 0.019647 | 0.24673 | 17.5117 | 17.511
35606.8 | 1157 | 4.15e+18 | -0.21 | 1.2113e-05 | 1.5959e+26 | 1.3168e+26 | 1.2046e+26 | 1.1215e+25 | 9.4266e+23 | 2.6973e+25 | 4.5012e+23 | 6.4245e-10 | 0.00049997 | 164363000000 | 23157200 | 11752400000 | 8.8081e-07 | 1.4303e-12 | 4.8264e-19 | 0.23509 | 0.23509 | 0.019647 | 0.24673 | 17.5117 | 17.511
35606.8 | 1157 | 4.15e+18 | -0.21 | 1.2113e-05 | 1.5959e+26 | 1.3168e+26 | 1.2046e+26 | 1.1217e+25 | 9.4266e+23 | 2.6973e+25 | 4.5022e+23 | 6.4245e-10 | 0.00050007 | 164363000000 | 23157200 | 11752400000 | 8.8081e-07 | 1.4303e-12 | 4.8264e-19 | 0.23509 | 0.23509 | 0.019647 | 0.24673 | 17.5117 | 17.511
35606.8 | 1157 | 4.15e+18 | -0.21 | 1.2113e-05 | 1.5959e+26 | 1.3168e+26 | 1.2046e+26 | 1.122e+25 | 9.4266e+23 | 2.6973e+25 | 4.5033e+23 | 6.4244e-10 | 0.00050018 | 164363000000 | 23157200 | 11752400000 | 8.8081e-07 | 1.4303e-12 | 4.8264e-19 | 0.23509 | 0.23509 | 0.019647 | 0.24673 | 17.5117 | 17.511
35606.8 | 1157 | 4.15e+18 | -0.21 | 1.2113e-05 | 1.5959e+26 | 1.3168e+26 | 1.2046e+26 | 1.1222e+25 | 9.4266e+23 | 2.6973e+25 | 4.5043e+23 | 6.4244e-10 | 0.00050028 | 164363000000 | 23157300 | 11752400000 | 8.8081e-07 | 1.4303e-12 | 4.8264e-19 | 0.23509 | 0.23509 | 0.019647 | 0.24673 | 17.5117 | 17.511
35606.8 | 1157 | 4.15e+18 | -0.21 | 1.2113e-05 | 1.5959e+26 | 1.3168e+26 | 1.2045e+26 | 1.1224e+25 | 9.4266e+23 | 2.6973e+25 | 4.5053e+23 | 6.4244e-10 | 0.00050039 | 164363000000 | 23157300 | 11752400000 | 8.8081e-07 | 1.4303e-12 | 4.8264e-19 | 0.23509 | 0.23509 | 0.019647 | 0.24673 | 17.5117 | 17.511
35606.8 | 1157 | 4.15e+18 | -0.21 | 1.2113e-05 | 1.5959e+26 | 1.3168e+26 | 1.2045e+26 | 1.1227e+25 | 9.4266e+23 | 2.6973e+25 | 4.5064e+23 | 6.4243e-10 | 0.00050049 | 164363000000 | 23157300 | 11752400000 | 8.8081e-07 | 1.4303e-12 | 4.8264e-19 | 0.23509 | 0.23509 | 0.019647 | 0.24673 | 17.5117 | 17.511
35606.8 | 1157 | 4.15e+18 | -0.21 | 1.2113e-05 | 1.5959e+26 | 1.3168e+26 | 1.2045e+26 | 1.1229e+25 | 9.4266e+23 | 2.6973e+25 | 4.5074e+23 | 6.4243e-10 | 0.0005006 | 164363000000 | 23157400 | 11752400000 | 8.8081e-07 | 1.4303e-12 | 4.8264e-19 | 0.23509 | 0.23509 | 0.019647 | 0.24673 | 17.5117 | 17.511
35606.8 | 1157 | 4.15e+18 | -0.21 | 1.2113e-05 | 1.5959e+26 | 1.3168e+26 | 1.2045e+26 | 1.1231e+25 | 9.4266e+23 | 2.6973e+25 | 4.5084e+23 | 6.4242e-10 | 0.0005007 | 164363000000 | 23157400 | 11752400000 | 8.8081e-07 | 1.4303e-12 | 4.8264e-19 | 0.23509 | 0.23509 | 0.019647 | 0.24673 | 17.5117 | 17.511
35606.8 | 1157 | 4.15e+18 | -0.21 | 1.2113e-05 | 1.5959e+26 | 1.3168e+26 | 1.2045e+26 | 1.1234e+25 | 9.4266e+23 | 2.6973e+25 | 4.5094e+23 | 6.4242e-10 | 0.00050081 | 164363000000 | 23157400 | 11752400000 | 8.8081e-07 | 1.4303e-12 | 4.8264e-19 | 0.23509 | 0.23509 | 0.019647 | 0.24673 | 17.5117 | 17.511
35606.8 | 1157 | 4.15e+18 | -0.21 | 1.2113e-05 | 1.5959e+26 | 1.3168e+26 | 1.2044e+26 | 1.1236e+25 | 9.4267e+23 | 2.6973e+25 | 4.5105e+23 | 6.4242e-10 | 0.00050091 | 164363000000 | 23157500 | 11752400000 | 8.8081e-07 | 1.4303e-12 | 4.8264e-19 | 0.23509 | 0.23509 | 0.019647 | 0.24673 | 17.5117 | 17.511
35606.8 | 1157 | 4.15e+18 | -0.21 | 1.2113e-05 | 1.5959e+26 | 1.3168e+26 | 1.2044e+26 | 1.1238e+25 | 9.4267e+23 | 2.6973e+25 | 4.5115e+23 | 6.4241e-10 | 0.00050101 | 164363000000 | 23157500 | 11752400000 | 8.8081e-07 | 1.4303e-12 | 4.8264e-19 | 0.23509 | 0.23509 | 0.019647 | 0.24673 | 17.5117 | 17.511
35606.8 | 1157 | 4.15e+18 | -0.21 | 1.2113e-05 | 1.5959e+26 | 1.3168e+26 | 1.2044e+26 | 1.1241e+25 | 9.4267e+23 | 2.6973e+25 | 4.5125e+23 | 6.4241e-10 | 0.00050112 | 164363000000 | 23157500 | 11752400000 | 8.8081e-07 | 1.4303e-12 | 4.8264e-19 | 0.23509 | 0.23509 | 0.019647 | 0.24673 | 17.5117 | 17.511
35606.8 | 1157 | 4.15e+18 | -0.21 | 1.2113e-05 | 1.5959e+26 | 1.3168e+26 | 1.2043e+26 | 1.1243e+25 | 9.4267e+23 | 2.6973e+25 | 4.5135e+23 | 6.424e-10 | 0.00050122 | 164362000000 | 23157600 | 11752300000 | 8.8081e-07 | 1.4303e-12 | 4.8264e-19 | 0.23509 | 0.23509 | 0.019647 | 0.24674 | 17.5117 | 17.511
35606.9 | 1157 | 4.15e+18 | -0.21 | 1.2113e-05 | 1.5959e+26 | 1.3168e+26 | 1.2043e+26 | 1.1245e+25 | 9.4267e+23 | 2.6973e+25 | 4.5145e+23 | 6.424e-10 | 0.00050132 | 164362000000 | 23157600 | 11752300000 | 8.8081e-07 | 1.4303e-12 | 4.8264e-19 | 0.23509 | 0.23509 | 0.019647 | 0.24674 | 17.5117 | 17.511
35606.9 | 1157 | 4.15e+18 | -0.21 | 1.2113e-05 | 1.5959e+26 | 1.3168e+26 | 1.2043e+26 | 1.1247e+25 | 9.4267e+23 | 2.6973e+25 | 4.5155e+23 | 6.424e-10 | 0.00050142 | 164362000000 | 23157600 | 11752300000 | 8.8081e-07 | 1.4303e-12 | 4.8264e-19 | 0.23508 | 0.23508 | 0.019647 | 0.24674 | 17.5117 | 17.511
35606.9 | 1157 | 4.15e+18 | -0.21 | 1.2113e-05 | 1.5959e+26 | 1.3168e+26 | 1.2043e+26 | 1.125e+25 | 9.4267e+23 | 2.6973e+25 | 4.5165e+23 | 6.4239e-10 | 0.00050153 | 164362000000 | 23157700 | 11752300000 | 8.8081e-07 | 1.4303e-12 | 4.8264e-19 | 0.23508 | 0.23508 | 0.019647 | 0.24674 | 17.5117 | 17.511
35606.9 | 1157 | 4.15e+18 | -0.21 | 1.2113e-05 | 1.5959e+26 | 1.3168e+26 | 1.2043e+26 | 1.1252e+25 | 9.4267e+23 | 2.6973e+25 | 4.5175e+23 | 6.4239e-10 | 0.00050163 | 164362000000 | 23157700 | 11752300000 | 8.8081e-07 | 1.4303e-12 | 4.8264e-19 | 0.23508 | 0.23508 | 0.019647 | 0.24674 | 17.5117 | 17.511
35606.9 | 1157 | 4.15e+18 | -0.21 | 1.2113e-05 | 1.5959e+26 | 1.3168e+26 | 1.2042e+26 | 1.1254e+25 | 9.4267e+23 | 2.6973e+25 | 4.5185e+23 | 6.4238e-10 | 0.00050173 | 164362000000 | 23157700 | 11752300000 | 8.8081e-07 | 1.4303e-12 | 4.8264e-19 | 0.23508 | 0.23508 | 0.019647 | 0.24674 | 17.5117 | 17.511
35606.9 | 1157 | 4.15e+18 | -0.21 | 1.2113e-05 | 1.5959e+26 | 1.3168e+26 | 1.2042e+26 | 1.1257e+25 | 9.4268e+23 | 2.6973e+25 | 4.5195e+23 | 6.4238e-10 | 0.00050183 | 164362000000 | 23157800 | 11752300000 | 8.8081e-07 | 1.4303e-12 | 4.8264e-19 | 0.23508 | 0.23508 | 0.019647 | 0.24674 | 17.5117 | 17.511
35606.9 | 1157 | 4.15e+18 | -0.21 | 1.2113e-05 | 1.5959e+26 | 1.3168e+26 | 1.2042e+26 | 1.1259e+25 | 9.4268e+23 | 2.6973e+25 | 4.5205e+23 | 6.4238e-10 | 0.00050193 | 164362000000 | 23157800 | 11752300000 | 8.8081e-07 | 1.4303e-12 | 4.8264e-19 | 0.23508 | 0.23508 | 0.019647 | 0.24674 | 17.5117 | 17.511
35606.9 | 1157 | 4.15e+18 | -0.21 | 1.2113e-05 | 1.5959e+26 | 1.3168e+26 | 1.2042e+26 | 1.1261e+25 | 9.4268e+23 | 2.6973e+25 | 4.5215e+23 | 6.4237e-10 | 0.00050203 | 164362000000 | 23157800 | 11752300000 | 8.8081e-07 | 1.4303e-12 | 4.8264e-19 | 0.23508 | 0.23508 | 0.019647 | 0.24674 | 17.5117 | 17.511
35606.9 | 1157 | 4.15e+18 | -0.21 | 1.2113e-05 | 1.5959e+26 | 1.3168e+26 | 1.2042e+26 | 1.1263e+25 | 9.4268e+23 | 2.6973e+25 | 4.5225e+23 | 6.4237e-10 | 0.00050213 | 164362000000 | 23157900 | 11752300000 | 8.8081e-07 | 1.4303e-12 | 4.8264e-19 | 0.23508 | 0.23508 | 0.019647 | 0.24674 | 17.5117 | 17.511
35606.9 | 1157 | 4.15e+18 | -0.21 | 1.2113e-05 | 1.5959e+26 | 1.3168e+26 | 1.2041e+26 | 1.1266e+25 | 9.4268e+23 | 2.6973e+25 | 4.5235e+23 | 6.4236e-10 | 0.00050223 | 164362000000 | 23157900 | 11752300000 | 8.8081e-07 | 1.4303e-12 | 4.8264e-19 | 0.23508 | 0.23508 | 0.019647 | 0.24674 | 17.5117 | 17.511
35606.9 | 1157 | 4.15e+18 | -0.21 | 1.2113e-05 | 1.5959e+26 | 1.3168e+26 | 1.2041e+26 | 1.1268e+25 | 9.4268e+23 | 2.6973e+25 | 4.5245e+23 | 6.4236e-10 | 0.00050234 | 164362000000 | 23157900 | 11752300000 | 8.8081e-07 | 1.4303e-12 | 4.8264e-19 | 0.23508 | 0.23508 | 0.019647 | 0.24674 | 17.5117 | 17.511
35606.9 | 1157 | 4.15e+18 | -0.21 | 1.2113e-05 | 1.5959e+26 | 1.3168e+26 | 1.2041e+26 | 1.127e+25 | 9.4268e+23 | 2.6973e+25 | 4.5254e+23 | 6.4236e-10 | 0.00050243 | 164362000000 | 23158000 | 11752300000 | 8.8081e-07 | 1.4303e-12 | 4.8264e-19 | 0.23508 | 0.23508 | 0.019647 | 0.24674 | 17.5117 | 17.511
35606.9 | 1157 | 4.15e+18 | -0.21 | 1.2113e-05 | 1.5959e+26 | 1.3168e+26 | 1.2041e+26 | 1.1272e+25 | 9.4268e+23 | 2.6973e+25 | 4.5264e+23 | 6.4235e-10 | 0.00050254 | 164362000000 | 23158000 | 11752300000 | 8.8081e-07 | 1.4303e-12 | 4.8264e-19 | 0.23508 | 0.23508 | 0.019647 | 0.24674 | 17.5117 | 17.511
35606.9 | 1157 | 4.15e+18 | -0.21 | 1.2113e-05 | 1.5959e+26 | 1.3168e+26 | 1.204e+26 | 1.1275e+25 | 9.4268e+23 | 2.6973e+25 | 4.5274e+23 | 6.4235e-10 | 0.00050263 | 164362000000 | 23158000 | 11752300000 | 8.8081e-07 | 1.4303e-12 | 4.8264e-19 | 0.23508 | 0.23508 | 0.019646 | 0.24674 | 17.5117 | 17.511
35606.9 | 1157 | 4.15e+18 | -0.21 | 1.2113e-05 | 1.5959e+26 | 1.3168e+26 | 1.204e+26 | 1.1277e+25 | 9.4268e+23 | 2.6973e+25 | 4.5284e+23 | 6.4235e-10 | 0.00050273 | 164362000000 | 23158100 | 11752300000 | 8.8081e-07 | 1.4303e-12 | 4.8264e-19 | 0.23508 | 0.23508 | 0.019646 | 0.24674 | 17.5117 | 17.511
35606.9 | 1157 | 4.15e+18 | -0.21 | 1.2113e-05 | 1.5959e+26 | 1.3168e+26 | 1.204e+26 | 1.1279e+25 | 9.4269e+23 | 2.6973e+25 | 4.5293e+23 | 6.4234e-10 | 0.00050283 | 164362000000 | 23158100 | 11752200000 | 8.8081e-07 | 1.4303e-12 | 4.8263e-19 | 0.23508 | 0.23508 | 0.019646 | 0.24675 | 17.5117 | 17.511
35606.9 | 1157 | 4.15e+18 | -0.21 | 1.2113e-05 | 1.5959e+26 | 1.3168e+26 | 1.204e+26 | 1.1281e+25 | 9.4269e+23 | 2.6973e+25 | 4.5303e+23 | 6.4234e-10 | 0.00050293 | 164361000000 | 23158100 | 11752200000 | 8.8081e-07 | 1.4303e-12 | 4.8263e-19 | 0.23508 | 0.23508 | 0.019646 | 0.24675 | 17.5117 | 17.511
35606.9 | 1157 | 4.15e+18 | -0.21 | 1.2113e-05 | 1.5959e+26 | 1.3168e+26 | 1.2039e+26 | 1.1284e+25 | 9.4269e+23 | 2.6973e+25 | 4.5313e+23 | 6.4234e-10 | 0.00050303 | 164361000000 | 23158200 | 11752200000 | 8.8081e-07 | 1.4303e-12 | 4.8263e-19 | 0.23508 | 0.23508 | 0.019646 | 0.24675 | 17.5117 | 17.511
35606.9 | 1157 | 4.15e+18 | -0.21 | 1.2113e-05 | 1.5959e+26 | 1.3168e+26 | 1.2039e+26 | 1.1286e+25 | 9.4269e+23 | 2.6973e+25 | 4.5322e+23 | 6.4233e-10 | 0.00050313 | 164361000000 | 23158200 | 11752200000 | 8.8081e-07 | 1.4303e-12 | 4.8263e-19 | 0.23508 | 0.23508 | 0.019646 | 0.24675 | 17.5117 | 17.511
35606.9 | 1157 | 4.15e+18 | -0.21 | 1.2113e-05 | 1.5959e+26 | 1.3168e+26 | 1.2039e+26 | 1.1288e+25 | 9.4269e+23 | 2.6973e+25 | 4.5332e+23 | 6.4233e-10 | 0.00050323 | 164361000000 | 23158200 | 11752200000 | 8.8081e-07 | 1.4303e-12 | 4.8263e-19 | 0.23508 | 0.23508 | 0.019646 | 0.24675 | 17.5117 | 17.511
35606.9 | 1157 | 4.15e+18 | -0.21 | 1.2113e-05 | 1.5959e+26 | 1.3168e+26 | 1.2039e+26 | 1.129e+25 | 9.4269e+23 | 2.6973e+25 | 4.5342e+23 | 6.4232e-10 | 0.00050332 | 164361000000 | 23158300 | 11752200000 | 8.8081e-07 | 1.4303e-12 | 4.8263e-19 | 0.23508 | 0.23508 | 0.019646 | 0.24675 | 17.5117 | 17.511
35606.9 | 1157 | 4.15e+18 | -0.21 | 1.2113e-05 | 1.5959e+26 | 1.3168e+26 | 1.2039e+26 | 1.1292e+25 | 9.4269e+23 | 2.6973e+25 | 4.5351e+23 | 6.4232e-10 | 0.00050342 | 164361000000 | 23158300 | 11752200000 | 8.8081e-07 | 1.4303e-12 | 4.8263e-19 | 0.23508 | 0.23508 | 0.019646 | 0.24675 | 17.5117 | 17.511
35606.9 | 1157 | 4.15e+18 | -0.21 | 1.2113e-05 | 1.5959e+26 | 1.3168e+26 | 1.2038e+26 | 1.1294e+25 | 9.4269e+23 | 2.6973e+25 | 4.5361e+23 | 6.4232e-10 | 0.00050352 | 164361000000 | 23158300 | 11752200000 | 8.8081e-07 | 1.4303e-12 | 4.8263e-19 | 0.23508 | 0.23508 | 0.019646 | 0.24675 | 17.5117 | 17.511
35606.9 | 1157 | 4.15e+18 | -0.21 | 1.2113e-05 | 1.5959e+26 | 1.3168e+26 | 1.2038e+26 | 1.1297e+25 | 9.4269e+23 | 2.6973e+25 | 4.537e+23 | 6.4231e-10 | 0.00050362 | 164361000000 | 23158400 | 11752200000 | 8.8081e-07 | 1.4303e-12 | 4.8263e-19 | 0.23508 | 0.23508 | 0.019646 | 0.24675 | 17.5117 | 17.5111
35606.9 | 1157 | 4.15e+18 | -0.21 | 1.2113e-05 | 1.5959e+26 | 1.3168e+26 | 1.2038e+26 | 1.1299e+25 | 9.4269e+23 | 2.6973e+25 | 4.538e+23 | 6.4231e-10 | 0.00050371 | 164361000000 | 23158400 | 11752200000 | 8.8081e-07 | 1.4303e-12 | 4.8263e-19 | 0.23508 | 0.23508 | 0.019646 | 0.24675 | 17.5117 | 17.5111
35606.9 | 1157 | 4.15e+18 | -0.21 | 1.2113e-05 | 1.5959e+26 | 1.3168e+26 | 1.2038e+26 | 1.1301e+25 | 9.4269e+23 | 2.6973e+25 | 4.5389e+23 | 6.423e-10 | 0.00050381 | 164361000000 | 23158400 | 11752200000 | 8.8081e-07 | 1.4303e-12 | 4.8263e-19 | 0.23508 | 0.23508 | 0.019646 | 0.24675 | 17.5117 | 17.5111
35606.9 | 1157 | 4.15e+18 | -0.21 | 1.2113e-05 | 1.5959e+26 | 1.3168e+26 | 1.2037e+26 | 1.1303e+25 | 9.427e+23 | 2.6973e+25 | 4.5399e+23 | 6.423e-10 | 0.00050391 | 164361000000 | 23158500 | 11752200000 | 8.8081e-07 | 1.4303e-12 | 4.8263e-19 | 0.23508 | 0.23508 | 0.019646 | 0.24675 | 17.5117 | 17.5111
35606.9 | 1157 | 4.15e+18 | -0.21 | 1.2113e-05 | 1.5959e+26 | 1.3168e+26 | 1.2037e+26 | 1.1305e+25 | 9.427e+23 | 2.6973e+25 | 4.5408e+23 | 6.423e-10 | 0.000504 | 164361000000 | 23158500 | 11752200000 | 8.8081e-07 | 1.4303e-12 | 4.8263e-19 | 0.23508 | 0.23508 | 0.019646 | 0.24675 | 17.5117 | 17.5111
35606.9 | 1157 | 4.15e+18 | -0.21 | 1.2113e-05 | 1.5959e+26 | 1.3168e+26 | 1.2037e+26 | 1.1307e+25 | 9.427e+23 | 2.6973e+25 | 4.5418e+23 | 6.4229e-10 | 0.0005041 | 164361000000 | 23158500 | 11752200000 | 8.8081e-07 | 1.4303e-12 | 4.8263e-19 | 0.23508 | 0.23508 | 0.019646 | 0.24676 | 17.5117 | 17.5111
35606.9 | 1157 | 4.15e+18 | -0.21 | 1.2113e-05 | 1.5959e+26 | 1.3168e+26 | 1.2037e+26 | 1.131e+25 | 9.427e+23 | 2.6973e+25 | 4.5427e+23 | 6.4229e-10 | 0.00050419 | 164361000000 | 23158600 | 11752200000 | 8.8081e-07 | 1.4303e-12 | 4.8263e-19 | 0.23508 | 0.23508 | 0.019646 | 0.24676 | 17.5117 | 17.5111
35606.9 | 1157 | 4.15e+18 | -0.21 | 1.2113e-05 | 1.5959e+26 | 1.3168e+26 | 1.2037e+26 | 1.1312e+25 | 9.427e+23 | 2.6973e+25 | 4.5436e+23 | 6.4229e-10 | 0.00050429 | 164361000000 | 23158600 | 11752200000 | 8.8081e-07 | 1.4303e-12 | 4.8263e-19 | 0.23508 | 0.23508 | 0.019646 | 0.24676 | 17.5117 | 17.5111
35606.9 | 1157 | 4.15e+18 | -0.21 | 1.2113e-05 | 1.5959e+26 | 1.3168e+26 | 1.2036e+26 | 1.1314e+25 | 9.427e+23 | 2.6973e+25 | 4.5446e+23 | 6.4228e-10 | 0.00050438 | 164361000000 | 23158600 | 11752100000 | 8.8081e-07 | 1.4303e-12 | 4.8263e-19 | 0.23508 | 0.23508 | 0.019646 | 0.24676 | 17.5117 | 17.5111
35606.9 | 1157 | 4.15e+18 | -0.21 | 1.2113e-05 | 1.5959e+26 | 1.3168e+26 | 1.2036e+26 | 1.1316e+25 | 9.427e+23 | 2.6973e+25 | 4.5455e+23 | 6.4228e-10 | 0.00050448 | 164361000000 | 23158700 | 11752100000 | 8.8081e-07 | 1.4303e-12 | 4.8263e-19 | 0.23508 | 0.23508 | 0.019646 | 0.24676 | 17.5117 | 17.5111
35606.9 | 1157 | 4.15e+18 | -0.21 | 1.2113e-05 | 1.5959e+26 | 1.3168e+26 | 1.2036e+26 | 1.1318e+25 | 9.427e+23 | 2.6973e+25 | 4.5464e+23 | 6.4228e-10 | 0.00050457 | 164360000000 | 23158700 | 11752100000 | 8.8081e-07 | 1.4303e-12 | 4.8263e-19 | 0.23508 | 0.23508 | 0.019646 | 0.24676 | 17.5117 | 17.5111
35606.9 | 1157 | 4.15e+18 | -0.21 | 1.2113e-05 | 1.5959e+26 | 1.3168e+26 | 1.2036e+26 | 1.132e+25 | 9.427e+23 | 2.6973e+25 | 4.5474e+23 | 6.4227e-10 | 0.00050467 | 164360000000 | 23158700 | 11752100000 | 8.8081e-07 | 1.4303e-12 | 4.8263e-19 | 0.23508 | 0.23508 | 0.019646 | 0.24676 | 17.5117 | 17.5111
35606.9 | 1157 | 4.15e+18 | -0.21 | 1.2113e-05 | 1.5959e+26 | 1.3168e+26 | 1.2036e+26 | 1.1322e+25 | 9.4271e+23 | 2.6973e+25 | 4.5483e+23 | 6.4227e-10 | 0.00050476 | 164360000000 | 23158800 | 11752100000 | 8.8081e-07 | 1.4303e-12 | 4.8263e-19 | 0.23508 | 0.23508 | 0.019646 | 0.24676 | 17.5117 | 17.5111
35606.9 | 1157 | 4.15e+18 | -0.21 | 1.2113e-05 | 1.5959e+26 | 1.3168e+26 | 1.2035e+26 | 1.1324e+25 | 9.4271e+23 | 2.6973e+25 | 4.5492e+23 | 6.4226e-10 | 0.00050486 | 164360000000 | 23158800 | 11752100000 | 8.8081e-07 | 1.4303e-12 | 4.8263e-19 | 0.23508 | 0.23508 | 0.019646 | 0.24676 | 17.5117 | 17.5111
35606.9 | 1157 | 4.15e+18 | -0.21 | 1.2113e-05 | 1.5959e+26 | 1.3168e+26 | 1.2035e+26 | 1.1327e+25 | 9.4271e+23 | 2.6973e+25 | 4.5501e+23 | 6.4226e-10 | 0.00050495 | 164360000000 | 23158800 | 11752100000 | 8.8081e-07 | 1.4303e-12 | 4.8263e-19 | 0.23508 | 0.23508 | 0.019646 | 0.24676 | 17.5117 | 17.5111
35606.9 | 1157 | 4.15e+18 | -0.21 | 1.2113e-05 | 1.5959e+26 | 1.3168e+26 | 1.2035e+26 | 1.1329e+25 | 9.4271e+23 | 2.6973e+25 | 4.5511e+23 | 6.4226e-10 | 0.00050504 | 164360000000 | 23158900 | 11752100000 | 8.8081e-07 | 1.4303e-12 | 4.8263e-19 | 0.23508 | 0.23508 | 0.019646 | 0.24676 | 17.5117 | 17.5111
35606.9 | 1157 | 4.15e+18 | -0.21 | 1.2113e-05 | 1.5959e+26 | 1.3168e+26 | 1.2035e+26 | 1.1331e+25 | 9.4271e+23 | 2.6973e+25 | 4.552e+23 | 6.4225e-10 | 0.00050514 | 164360000000 | 23158900 | 11752100000 | 8.8081e-07 | 1.4303e-12 | 4.8263e-19 | 0.23508 | 0.23508 | 0.019646 | 0.24676 | 17.5117 | 17.5111
35606.9 | 1157 | 4.15e+18 | -0.21 | 1.2113e-05 | 1.5959e+26 | 1.3168e+26 | 1.2035e+26 | 1.1333e+25 | 9.4271e+23 | 2.6973e+25 | 4.5529e+23 | 6.4225e-10 | 0.00050523 | 164360000000 | 23158900 | 11752100000 | 8.8081e-07 | 1.4303e-12 | 4.8263e-19 | 0.23508 | 0.23508 | 0.019646 | 0.24676 | 17.5117 | 17.5111
35606.9 | 1157 | 4.15e+18 | -0.21 | 1.2113e-05 | 1.5959e+26 | 1.3168e+26 | 1.2034e+26 | 1.1335e+25 | 9.4271e+23 | 2.6973e+25 | 4.5538e+23 | 6.4225e-10 | 0.00050532 | 164360000000 | 23159000 | 11752100000 | 8.8081e-07 | 1.4303e-12 | 4.8263e-19 | 0.23508 | 0.23508 | 0.019646 | 0.24676 | 17.5117 | 17.5111
35606.9 | 1157 | 4.15e+18 | -0.21 | 1.2113e-05 | 1.5959e+26 | 1.3168e+26 | 1.2034e+26 | 1.1337e+25 | 9.4271e+23 | 2.6973e+25 | 4.5547e+23 | 6.4224e-10 | 0.00050542 | 164360000000 | 23159000 | 11752100000 | 8.8081e-07 | 1.4303e-12 | 4.8263e-19 | 0.23508 | 0.23508 | 0.019646 | 0.24677 | 17.5117 | 17.5111
35606.9 | 1157 | 4.15e+18 | -0.21 | 1.2113e-05 | 1.5959e+26 | 1.3168e+26 | 1.2034e+26 | 1.1339e+25 | 9.4271e+23 | 2.6973e+25 | 4.5556e+23 | 6.4224e-10 | 0.00050551 | 164360000000 | 23159000 | 11752100000 | 8.8081e-07 | 1.4303e-12 | 4.8263e-19 | 0.23508 | 0.23508 | 0.019646 | 0.24677 | 17.5118 | 17.5111
35606.9 | 1157 | 4.15e+18 | -0.21 | 1.2113e-05 | 1.5959e+26 | 1.3168e+26 | 1.2034e+26 | 1.1341e+25 | 9.4272e+23 | 2.6973e+25 | 4.5565e+23 | 6.4224e-10 | 0.0005056 | 164360000000 | 23159000 | 11752100000 | 8.8081e-07 | 1.4303e-12 | 4.8263e-19 | 0.23508 | 0.23508 | 0.019646 | 0.24677 | 17.5118 | 17.5111
35606.9 | 1157 | 4.15e+18 | -0.21 | 1.2113e-05 | 1.5959e+26 | 1.3168e+26 | 1.2033e+26 | 1.1343e+25 | 9.4272e+23 | 2.6973e+25 | 4.5574e+23 | 6.4223e-10 | 0.00050569 | 164360000000 | 23159100 | 11752100000 | 8.808e-07 | 1.4303e-12 | 4.8263e-19 | 0.23508 | 0.23508 | 0.019646 | 0.24677 | 17.5118 | 17.5111
35606.9 | 1157 | 4.15e+18 | -0.21 | 1.2113e-05 | 1.5959e+26 | 1.3168e+26 | 1.2033e+26 | 1.1345e+25 | 9.4272e+23 | 2.6973e+25 | 4.5583e+23 | 6.4223e-10 | 0.00050578 | 164360000000 | 23159100 | 11752100000 | 8.808e-07 | 1.4303e-12 | 4.8263e-19 | 0.23508 | 0.23508 | 0.019646 | 0.24677 | 17.5118 | 17.5111
35606.9 | 1157 | 4.15e+18 | -0.21 | 1.2113e-05 | 1.5959e+26 | 1.3168e+26 | 1.2033e+26 | 1.1347e+25 | 9.4272e+23 | 2.6973e+25 | 4.5592e+23 | 6.4223e-10 | 0.00050587 | 164360000000 | 23159100 | 11752100000 | 8.808e-07 | 1.4303e-12 | 4.8263e-19 | 0.23508 | 0.23508 | 0.019646 | 0.24677 | 17.5118 | 17.5111
35606.9 | 1157 | 4.15e+18 | -0.21 | 1.2113e-05 | 1.5959e+26 | 1.3168e+26 | 1.2033e+26 | 1.1349e+25 | 9.4272e+23 | 2.6973e+25 | 4.5601e+23 | 6.4222e-10 | 0.00050597 | 164360000000 | 23159200 | 11752000000 | 8.808e-07 | 1.4303e-12 | 4.8263e-19 | 0.23508 | 0.23508 | 0.019646 | 0.24677 | 17.5118 | 17.5111
35606.9 | 1157 | 4.15e+18 | -0.21 | 1.2113e-05 | 1.5959e+26 | 1.3168e+26 | 1.2033e+26 | 1.1351e+25 | 9.4272e+23 | 2.6973e+25 | 4.561e+23 | 6.4222e-10 | 0.00050606 | 164360000000 | 23159200 | 11752000000 | 8.808e-07 | 1.4303e-12 | 4.8263e-19 | 0.23508 | 0.23508 | 0.019646 | 0.24677 | 17.5118 | 17.5111
35606.9 | 1157 | 4.15e+18 | -0.21 | 1.2113e-05 | 1.5959e+26 | 1.3168e+26 | 1.2033e+26 | 1.1353e+25 | 9.4272e+23 | 2.6973e+25 | 4.5619e+23 | 6.4222e-10 | 0.00050615 | 164360000000 | 23159200 | 11752000000 | 8.808e-07 | 1.4303e-12 | 4.8263e-19 | 0.23508 | 0.23508 | 0.019646 | 0.24677 | 17.5118 | 17.5111
35606.9 | 1157 | 4.15e+18 | -0.21 | 1.2113e-05 | 1.5959e+26 | 1.3168e+26 | 1.2032e+26 | 1.1355e+25 | 9.4272e+23 | 2.6973e+25 | 4.5628e+23 | 6.4221e-10 | 0.00050624 | 164359000000 | 23159300 | 11752000000 | 8.808e-07 | 1.4303e-12 | 4.8263e-19 | 0.23508 | 0.23508 | 0.019646 | 0.24677 | 17.5118 | 17.5111
35606.9 | 1157 | 4.15e+18 | -0.21 | 1.2113e-05 | 1.5959e+26 | 1.3168e+26 | 1.2032e+26 | 1.1358e+25 | 9.4272e+23 | 2.6973e+25 | 4.5637e+23 | 6.4221e-10 | 0.00050633 | 164359000000 | 23159300 | 11752000000 | 8.808e-07 | 1.4303e-12 | 4.8263e-19 | 0.23508 | 0.23508 | 0.019646 | 0.24677 | 17.5118 | 17.5111
35606.9 | 1157 | 4.15e+18 | -0.21 | 1.2113e-05 | 1.5959e+26 | 1.3168e+26 | 1.2032e+26 | 1.1359e+25 | 9.4272e+23 | 2.6973e+25 | 4.5646e+23 | 6.422e-10 | 0.00050642 | 164359000000 | 23159300 | 11752000000 | 8.808e-07 | 1.4303e-12 | 4.8263e-19 | 0.23508 | 0.23508 | 0.019646 | 0.24677 | 17.5118 | 17.5111
35606.9 | 1157 | 4.15e+18 | -0.21 | 1.2113e-05 | 1.5959e+26 | 1.3168e+26 | 1.2032e+26 | 1.1362e+25 | 9.4273e+23 | 2.6973e+25 | 4.5654e+23 | 6.422e-10 | 0.00050651 | 164359000000 | 23159400 | 11752000000 | 8.808e-07 | 1.4303e-12 | 4.8263e-19 | 0.23508 | 0.23508 | 0.019646 | 0.24677 | 17.5118 | 17.5111
35606.9 | 1157 | 4.15e+18 | -0.21 | 1.2113e-05 | 1.5959e+26 | 1.3168e+26 | 1.2031e+26 | 1.1363e+25 | 9.4273e+23 | 2.6973e+25 | 4.5663e+23 | 6.422e-10 | 0.0005066 | 164359000000 | 23159400 | 11752000000 | 8.808e-07 | 1.4303e-12 | 4.8262e-19 | 0.23508 | 0.23508 | 0.019646 | 0.24677 | 17.5118 | 17.5111
35606.9 | 1157 | 4.15e+18 | -0.21 | 1.2113e-05 | 1.5959e+26 | 1.3168e+26 | 1.2031e+26 | 1.1366e+25 | 9.4273e+23 | 2.6973e+25 | 4.5672e+23 | 6.4219e-10 | 0.00050669 | 164359000000 | 23159400 | 11752000000 | 8.808e-07 | 1.4303e-12 | 4.8262e-19 | 0.23508 | 0.23508 | 0.019646 | 0.24677 | 17.5118 | 17.5111
35606.9 | 1157 | 4.15e+18 | -0.21 | 1.2113e-05 | 1.5959e+26 | 1.3168e+26 | 1.2031e+26 | 1.1367e+25 | 9.4273e+23 | 2.6973e+25 | 4.5681e+23 | 6.4219e-10 | 0.00050678 | 164359000000 | 23159500 | 11752000000 | 8.808e-07 | 1.4303e-12 | 4.8262e-19 | 0.23508 | 0.23508 | 0.019646 | 0.24677 | 17.5118 | 17.5111
35606.9 | 1157 | 4.15e+18 | -0.21 | 1.2113e-05 | 1.5959e+26 | 1.3168e+26 | 1.2031e+26 | 1.1369e+25 | 9.4273e+23 | 2.6973e+25 | 4.569e+23 | 6.4219e-10 | 0.00050687 | 164359000000 | 23159500 | 11752000000 | 8.808e-07 | 1.4303e-12 | 4.8262e-19 | 0.23508 | 0.23508 | 0.019646 | 0.24678 | 17.5118 | 17.5111
35606.9 | 1157 | 4.15e+18 | -0.21 | 1.2113e-05 | 1.5959e+26 | 1.3168e+26 | 1.2031e+26 | 1.1372e+25 | 9.4273e+23 | 2.6973e+25 | 4.5698e+23 | 6.4218e-10 | 0.00050695 | 164359000000 | 23159500 | 11752000000 | 8.808e-07 | 1.4303e-12 | 4.8262e-19 | 0.23508 | 0.23508 | 0.019646 | 0.24678 | 17.5118 | 17.5111
35607 | 1157 | 4.15e+18 | -0.21 | 1.2113e-05 | 1.5959e+26 | 1.3168e+26 | 1.203e+26 | 1.1373e+25 | 9.4273e+23 | 2.6973e+25 | 4.5707e+23 | 6.4218e-10 | 0.00050704 | 164359000000 | 23159600 | 11752000000 | 8.808e-07 | 1.4303e-12 | 4.8262e-19 | 0.23508 | 0.23508 | 0.019646 | 0.24678 | 17.5118 | 17.5111
35607 | 1157 | 4.15e+18 | -0.21 | 1.2113e-05 | 1.5959e+26 | 1.3168e+26 | 1.203e+26 | 1.1376e+25 | 9.4273e+23 | 2.6973e+25 | 4.5716e+23 | 6.4218e-10 | 0.00050713 | 164359000000 | 23159600 | 11752000000 | 8.808e-07 | 1.4303e-12 | 4.8262e-19 | 0.23508 | 0.23508 | 0.019646 | 0.24678 | 17.5118 | 17.5111
35607 | 1157 | 4.15e+18 | -0.21 | 1.2113e-05 | 1.5959e+26 | 1.3168e+26 | 1.203e+26 | 1.1377e+25 | 9.4273e+23 | 2.6973e+25 | 4.5724e+23 | 6.4217e-10 | 0.00050722 | 164359000000 | 23159600 | 11752000000 | 8.808e-07 | 1.4303e-12 | 4.8262e-19 | 0.23508 | 0.23508 | 0.019646 | 0.24678 | 17.5118 | 17.5111
35607 | 1157 | 4.15e+18 | -0.21 | 1.2113e-05 | 1.5959e+26 | 1.3168e+26 | 1.203e+26 | 1.1379e+25 | 9.4273e+23 | 2.6973e+25 | 4.5733e+23 | 6.4217e-10 | 0.00050731 | 164359000000 | 23159700 | 11752000000 | 8.808e-07 | 1.4303e-12 | 4.8262e-19 | 0.23508 | 0.23508 | 0.019646 | 0.24678 | 17.5118 | 17.5111
35607 | 1157 | 4.15e+18 | -0.21 | 1.2113e-05 | 1.5959e+26 | 1.3168e+26 | 1.203e+26 | 1.1381e+25 | 9.4273e+23 | 2.6973e+25 | 4.5742e+23 | 6.4217e-10 | 0.00050739 | 164359000000 | 23159700 | 11751900000 | 8.808e-07 | 1.4303e-12 | 4.8262e-19 | 0.23508 | 0.23508 | 0.019646 | 0.24678 | 17.5118 | 17.5111
35607 | 1157 | 4.15e+18 | -0.21 | 1.2113e-05 | 1.5959e+26 | 1.3168e+26 | 1.203e+26 | 1.1383e+25 | 9.4274e+23 | 2.6973e+25 | 4.575e+23 | 6.4216e-10 | 0.00050748 | 164359000000 | 23159700 | 11751900000 | 8.808e-07 | 1.4303e-12 | 4.8262e-19 | 0.23508 | 0.23508 | 0.019646 | 0.24678 | 17.5118 | 17.5111
35607 | 1157 | 4.15e+18 | -0.21 | 1.2113e-05 | 1.5959e+26 | 1.3168e+26 | 1.2029e+26 | 1.1385e+25 | 9.4274e+23 | 2.6973e+25 | 4.5759e+23 | 6.4216e-10 | 0.00050757 | 164359000000 | 23159800 | 11751900000 | 8.808e-07 | 1.4303e-12 | 4.8262e-19 | 0.23508 | 0.23508 | 0.019645 | 0.24678 | 17.5118 | 17.5111
35607 | 1157 | 4.15e+18 | -0.21 | 1.2113e-05 | 1.5959e+26 | 1.3168e+26 | 1.2029e+26 | 1.1387e+25 | 9.4274e+23 | 2.6973e+25 | 4.5767e+23 | 6.4216e-10 | 0.00050766 | 164359000000 | 23159800 | 11751900000 | 8.808e-07 | 1.4303e-12 | 4.8262e-19 | 0.23508 | 0.23508 | 0.019645 | 0.24678 | 17.5118 | 17.5111
35607 | 1157 | 4.15e+18 | -0.21 | 1.2113e-05 | 1.5959e+26 | 1.3168e+26 | 1.2029e+26 | 1.1389e+25 | 9.4274e+23 | 2.6973e+25 | 4.5776e+23 | 6.4215e-10 | 0.00050774 | 164358000000 | 23159800 | 11751900000 | 8.808e-07 | 1.4303e-12 | 4.8262e-19 | 0.23507 | 0.23507 | 0.019645 | 0.24678 | 17.5118 | 17.5111
35607 | 1157 | 4.15e+18 | -0.21 | 1.2113e-05 | 1.5959e+26 | 1.3168e+26 | 1.2029e+26 | 1.1391e+25 | 9.4274e+23 | 2.6973e+25 | 4.5784e+23 | 6.4215e-10 | 0.00050783 | 164358000000 | 23159900 | 11751900000 | 8.808e-07 | 1.4303e-12 | 4.8262e-19 | 0.23507 | 0.23507 | 0.019645 | 0.24678 | 17.5118 | 17.5111
35607 | 1157 | 4.15e+18 | -0.21 | 1.2113e-05 | 1.5959e+26 | 1.3168e+26 | 1.2029e+26 | 1.1393e+25 | 9.4274e+23 | 2.6973e+25 | 4.5793e+23 | 6.4215e-10 | 0.00050792 | 164358000000 | 23159900 | 11751900000 | 8.808e-07 | 1.4303e-12 | 4.8262e-19 | 0.23507 | 0.23507 | 0.019645 | 0.24678 | 17.5118 | 17.5111
35607 | 1157 | 4.15e+18 | -0.21 | 1.2113e-05 | 1.5959e+26 | 1.3168e+26 | 1.2028e+26 | 1.1395e+25 | 9.4274e+23 | 2.6973e+25 | 4.5801e+23 | 6.4214e-10 | 0.000508 | 164358000000 | 23159900 | 11751900000 | 8.808e-07 | 1.4303e-12 | 4.8262e-19 | 0.23507 | 0.23507 | 0.019645 | 0.24679 | 17.5118 | 17.5111
35607 | 1157 | 4.15e+18 | -0.21 | 1.2113e-05 | 1.5959e+26 | 1.3168e+26 | 1.2028e+26 | 1.1397e+25 | 9.4274e+23 | 2.6973e+25 | 4.581e+23 | 6.4214e-10 | 0.00050809 | 164358000000 | 23160000 | 11751900000 | 8.808e-07 | 1.4303e-12 | 4.8262e-19 | 0.23507 | 0.23507 | 0.019645 | 0.24679 | 17.5118 | 17.5111
35607 | 1157 | 4.15e+18 | -0.21 | 1.2113e-05 | 1.5959e+26 | 1.3168e+26 | 1.2028e+26 | 1.1399e+25 | 9.4274e+23 | 2.6973e+25 | 4.5818e+23 | 6.4214e-10 | 0.00050817 | 164358000000 | 23160000 | 11751900000 | 8.808e-07 | 1.4303e-12 | 4.8262e-19 | 0.23507 | 0.23507 | 0.019645 | 0.24679 | 17.5118 | 17.5111
35607 | 1157 | 4.15e+18 | -0.21 | 1.2113e-05 | 1.5959e+26 | 1.3168e+26 | 1.2028e+26 | 1.1401e+25 | 9.4274e+23 | 2.6973e+25 | 4.5827e+23 | 6.4213e-10 | 0.00050826 | 164358000000 | 23160000 | 11751900000 | 8.808e-07 | 1.4303e-12 | 4.8262e-19 | 0.23507 | 0.23507 | 0.019645 | 0.24679 | 17.5118 | 17.5111
35607 | 1157 | 4.15e+18 | -0.21 | 1.2113e-05 | 1.5959e+26 | 1.3168e+26 | 1.2028e+26 | 1.1403e+25 | 9.4275e+23 | 2.6973e+25 | 4.5835e+23 | 6.4213e-10 | 0.00050834 | 164358000000 | 23160100 | 11751900000 | 8.808e-07 | 1.4303e-12 | 4.8262e-19 | 0.23507 | 0.23507 | 0.019645 | 0.24679 | 17.5118 | 17.5111
35607 | 1157 | 4.15e+18 | -0.21 | 1.2113e-05 | 1.5959e+26 | 1.3168e+26 | 1.2027e+26 | 1.1405e+25 | 9.4275e+23 | 2.6973e+25 | 4.5843e+23 | 6.4213e-10 | 0.00050843 | 164358000000 | 23160100 | 11751900000 | 8.808e-07 | 1.4303e-12 | 4.8262e-19 | 0.23507 | 0.23507 | 0.019645 | 0.24679 | 17.5118 | 17.5111
35607 | 1157 | 4.15e+18 | -0.21 | 1.2113e-05 | 1.5959e+26 | 1.3168e+26 | 1.2027e+26 | 1.1407e+25 | 9.4275e+23 | 2.6973e+25 | 4.5852e+23 | 6.4212e-10 | 0.00050851 | 164358000000 | 23160100 | 11751900000 | 8.808e-07 | 1.4303e-12 | 4.8262e-19 | 0.23507 | 0.23507 | 0.019645 | 0.24679 | 17.5118 | 17.5111
35607 | 1157 | 4.15e+18 | -0.21 | 1.2113e-05 | 1.5959e+26 | 1.3168e+26 | 1.2027e+26 | 1.1408e+25 | 9.4275e+23 | 2.6973e+25 | 4.586e+23 | 6.4212e-10 | 0.0005086 | 164358000000 | 23160200 | 11751900000 | 8.808e-07 | 1.4303e-12 | 4.8262e-19 | 0.23507 | 0.23507 | 0.019645 | 0.24679 | 17.5118 | 17.5111
35607 | 1157 | 4.15e+18 | -0.21 | 1.2113e-05 | 1.5959e+26 | 1.3168e+26 | 1.2027e+26 | 1.141e+25 | 9.4275e+23 | 2.6973e+25 | 4.5868e+23 | 6.4212e-10 | 0.00050868 | 164358000000 | 23160200 | 11751900000 | 8.808e-07 | 1.4303e-12 | 4.8262e-19 | 0.23507 | 0.23507 | 0.019645 | 0.24679 | 17.5118 | 17.5111
35607 | 1157 | 4.15e+18 | -0.21 | 1.2113e-05 | 1.5959e+26 | 1.3168e+26 | 1.2027e+26 | 1.1412e+25 | 9.4275e+23 | 2.6973e+25 | 4.5877e+23 | 6.4212e-10 | 0.00050877 | 164358000000 | 23160200 | 11751800000 | 8.808e-07 | 1.4303e-12 | 4.8262e-19 | 0.23507 | 0.23507 | 0.019645 | 0.24679 | 17.5118 | 17.5111
35607 | 1157 | 4.15e+18 | -0.21 | 1.2113e-05 | 1.5959e+26 | 1.3168e+26 | 1.2027e+26 | 1.1414e+25 | 9.4275e+23 | 2.6973e+25 | 4.5885e+23 | 6.4211e-10 | 0.00050885 | 164358000000 | 23160300 | 11751800000 | 8.808e-07 | 1.4303e-12 | 4.8262e-19 | 0.23507 | 0.23507 | 0.019645 | 0.24679 | 17.5118 | 17.5111
35607 | 1157 | 4.15e+18 | -0.21 | 1.2113e-05 | 1.5959e+26 | 1.3168e+26 | 1.2026e+26 | 1.1416e+25 | 9.4275e+23 | 2.6973e+25 | 4.5893e+23 | 6.4211e-10 | 0.00050894 | 164358000000 | 23160300 | 11751800000 | 8.808e-07 | 1.4303e-12 | 4.8262e-19 | 0.23507 | 0.23507 | 0.019645 | 0.24679 | 17.5118 | 17.5111
35607 | 1157 | 4.15e+18 | -0.21 | 1.2113e-05 | 1.5959e+26 | 1.3168e+26 | 1.2026e+26 | 1.1418e+25 | 9.4275e+23 | 2.6973e+25 | 4.5902e+23 | 6.4211e-10 | 0.00050902 | 164358000000 | 23160300 | 11751800000 | 8.808e-07 | 1.4303e-12 | 4.8262e-19 | 0.23507 | 0.23507 | 0.019645 | 0.24679 | 17.5118 | 17.5111
35607 | 1157 | 4.15e+18 | -0.21 | 1.2113e-05 | 1.5959e+26 | 1.3168e+26 | 1.2026e+26 | 1.142e+25 | 9.4276e+23 | 2.6973e+25 | 4.591e+23 | 6.421e-10 | 0.0005091 | 164358000000 | 23160400 | 11751800000 | 8.808e-07 | 1.4303e-12 | 4.8262e-19 | 0.23507 | 0.23507 | 0.019645 | 0.24679 | 17.5118 | 17.5111
35607 | 1157 | 4.15e+18 | -0.21 | 1.2113e-05 | 1.5959e+26 | 1.3168e+26 | 1.2026e+26 | 1.1422e+25 | 9.4276e+23 | 2.6973e+25 | 4.5918e+23 | 6.421e-10 | 0.00050919 | 164357000000 | 23160400 | 11751800000 | 8.808e-07 | 1.4303e-12 | 4.8262e-19 | 0.23507 | 0.23507 | 0.019645 | 0.24679 | 17.5118 | 17.5111
35607 | 1157 | 4.15e+18 | -0.21 | 1.2113e-05 | 1.5959e+26 | 1.3168e+26 | 1.2025e+26 | 1.1423e+25 | 9.4276e+23 | 2.6973e+25 | 4.5926e+23 | 6.421e-10 | 0.00050927 | 164357000000 | 23160400 | 11751800000 | 8.808e-07 | 1.4303e-12 | 4.8262e-19 | 0.23507 | 0.23507 | 0.019645 | 0.24679 | 17.5118 | 17.5111
35607 | 1157 | 4.15e+18 | -0.21 | 1.2113e-05 | 1.5959e+26 | 1.3168e+26 | 1.2025e+26 | 1.1425e+25 | 9.4276e+23 | 2.6973e+25 | 4.5934e+23 | 6.4209e-10 | 0.00050935 | 164357000000 | 23160500 | 11751800000 | 8.808e-07 | 1.4303e-12 | 4.8262e-19 | 0.23507 | 0.23507 | 0.019645 | 0.2468 | 17.5118 | 17.5111
35607 | 1157 | 4.15e+18 | -0.21 | 1.2113e-05 | 1.5959e+26 | 1.3168e+26 | 1.2025e+26 | 1.1427e+25 | 9.4276e+23 | 2.6973e+25 | 4.5942e+23 | 6.4209e-10 | 0.00050943 | 164357000000 | 23160500 | 11751800000 | 8.808e-07 | 1.4302e-12 | 4.8262e-19 | 0.23507 | 0.23507 | 0.019645 | 0.2468 | 17.5118 | 17.5111
35607 | 1157 | 4.15e+18 | -0.21 | 1.2113e-05 | 1.5959e+26 | 1.3168e+26 | 1.2025e+26 | 1.1429e+25 | 9.4276e+23 | 2.6973e+25 | 4.595e+23 | 6.4209e-10 | 0.00050952 | 164357000000 | 23160500 | 11751800000 | 8.808e-07 | 1.4302e-12 | 4.8262e-19 | 0.23507 | 0.23507 | 0.019645 | 0.2468 | 17.5118 | 17.5111
35607 | 1157 | 4.15e+18 | -0.21 | 1.2113e-05 | 1.5959e+26 | 1.3168e+26 | 1.2025e+26 | 1.1431e+25 | 9.4276e+23 | 2.6973e+25 | 4.5958e+23 | 6.4208e-10 | 0.0005096 | 164357000000 | 23160600 | 11751800000 | 8.808e-07 | 1.4302e-12 | 4.8262e-19 | 0.23507 | 0.23507 | 0.019645 | 0.2468 | 17.5118 | 17.5111
35607 | 1157 | 4.15e+18 | -0.21 | 1.2113e-05 | 1.5959e+26 | 1.3168e+26 | 1.2025e+26 | 1.1433e+25 | 9.4276e+23 | 2.6973e+25 | 4.5967e+23 | 6.4208e-10 | 0.00050968 | 164357000000 | 23160600 | 11751800000 | 8.808e-07 | 1.4302e-12 | 4.8262e-19 | 0.23507 | 0.23507 | 0.019645 | 0.2468 | 17.5118 | 17.5111
35607 | 1157 | 4.15e+18 | -0.21 | 1.2113e-05 | 1.5959e+26 | 1.3168e+26 | 1.2024e+26 | 1.1435e+25 | 9.4276e+23 | 2.6973e+25 | 4.5975e+23 | 6.4208e-10 | 0.00050976 | 164357000000 | 23160600 | 11751800000 | 8.808e-07 | 1.4302e-12 | 4.8262e-19 | 0.23507 | 0.23507 | 0.019645 | 0.2468 | 17.5118 | 17.5111
35607 | 1157 | 4.15e+18 | -0.21 | 1.2113e-05 | 1.5959e+26 | 1.3168e+26 | 1.2024e+26 | 1.1436e+25 | 9.4276e+23 | 2.6973e+25 | 4.5983e+23 | 6.4207e-10 | 0.00050984 | 164357000000 | 23160700 | 11751800000 | 8.808e-07 | 1.4302e-12 | 4.8262e-19 | 0.23507 | 0.23507 | 0.019645 | 0.2468 | 17.5118 | 17.5111
35607 | 1157 | 4.15e+18 | -0.21 | 1.2113e-05 | 1.5959e+26 | 1.3168e+26 | 1.2024e+26 | 1.1438e+25 | 9.4277e+23 | 2.6973e+25 | 4.5991e+23 | 6.4207e-10 | 0.00050993 | 164357000000 | 23160700 | 11751800000 | 8.808e-07 | 1.4302e-12 | 4.8262e-19 | 0.23507 | 0.23507 | 0.019645 | 0.2468 | 17.5118 | 17.5111
35607 | 1157 | 4.15e+18 | -0.21 | 1.2113e-05 | 1.5959e+26 | 1.3168e+26 | 1.2024e+26 | 1.144e+25 | 9.4277e+23 | 2.6973e+25 | 4.5999e+23 | 6.4207e-10 | 0.00051001 | 164357000000 | 23160700 | 11751800000 | 8.808e-07 | 1.4302e-12 | 4.8262e-19 | 0.23507 | 0.23507 | 0.019645 | 0.2468 | 17.5118 | 17.5111
35607 | 1157 | 4.15e+18 | -0.21 | 1.2113e-05 | 1.5959e+26 | 1.3168e+26 | 1.2024e+26 | 1.1442e+25 | 9.4277e+23 | 2.6973e+25 | 4.6007e+23 | 6.4206e-10 | 0.00051009 | 164357000000 | 23160800 | 11751800000 | 8.808e-07 | 1.4302e-12 | 4.8262e-19 | 0.23507 | 0.23507 | 0.019645 | 0.2468 | 17.5118 | 17.5111
35607 | 1157 | 4.15e+18 | -0.21 | 1.2113e-05 | 1.5959e+26 | 1.3168e+26 | 1.2024e+26 | 1.1444e+25 | 9.4277e+23 | 2.6973e+25 | 4.6015e+23 | 6.4206e-10 | 0.00051017 | 164357000000 | 23160800 | 11751700000 | 8.808e-07 | 1.4302e-12 | 4.8262e-19 | 0.23507 | 0.23507 | 0.019645 | 0.2468 | 17.5118 | 17.5111
35607 | 1157 | 4.15e+18 | -0.21 | 1.2113e-05 | 1.5959e+26 | 1.3168e+26 | 1.2023e+26 | 1.1445e+25 | 9.4277e+23 | 2.6973e+25 | 4.6023e+23 | 6.4206e-10 | 0.00051025 | 164357000000 | 23160800 | 11751700000 | 8.808e-07 | 1.4302e-12 | 4.8262e-19 | 0.23507 | 0.23507 | 0.019645 | 0.2468 | 17.5118 | 17.5111
35607 | 1157 | 4.15e+18 | -0.21 | 1.2113e-05 | 1.5959e+26 | 1.3168e+26 | 1.2023e+26 | 1.1447e+25 | 9.4277e+23 | 2.6973e+25 | 4.603e+23 | 6.4206e-10 | 0.00051033 | 164357000000 | 23160900 | 11751700000 | 8.808e-07 | 1.4302e-12 | 4.8262e-19 | 0.23507 | 0.23507 | 0.019645 | 0.2468 | 17.5118 | 17.5111
35607 | 1157 | 4.15e+18 | -0.21 | 1.2113e-05 | 1.5959e+26 | 1.3168e+26 | 1.2023e+26 | 1.1449e+25 | 9.4277e+23 | 2.6973e+25 | 4.6038e+23 | 6.4205e-10 | 0.00051041 | 164357000000 | 23160900 | 11751700000 | 8.808e-07 | 1.4302e-12 | 4.8261e-19 | 0.23507 | 0.23507 | 0.019645 | 0.2468 | 17.5118 | 17.5111
35607 | 1157 | 4.15e+18 | -0.21 | 1.2113e-05 | 1.5959e+26 | 1.3168e+26 | 1.2023e+26 | 1.1451e+25 | 9.4277e+23 | 2.6973e+25 | 4.6046e+23 | 6.4205e-10 | 0.00051049 | 164357000000 | 23160900 | 11751700000 | 8.808e-07 | 1.4302e-12 | 4.8261e-19 | 0.23507 | 0.23507 | 0.019645 | 0.24681 | 17.5118 | 17.5111
35607 | 1157 | 4.15e+18 | -0.21 | 1.2113e-05 | 1.5959e+26 | 1.3168e+26 | 1.2023e+26 | 1.1453e+25 | 9.4277e+23 | 2.6973e+25 | 4.6054e+23 | 6.4205e-10 | 0.00051057 | 164357000000 | 23161000 | 11751700000 | 8.808e-07 | 1.4302e-12 | 4.8261e-19 | 0.23507 | 0.23507 | 0.019645 | 0.24681 | 17.5118 | 17.5111
35607 | 1157 | 4.15e+18 | -0.21 | 1.2113e-05 | 1.5959e+26 | 1.3168e+26 | 1.2022e+26 | 1.1454e+25 | 9.4277e+23 | 2.6973e+25 | 4.6062e+23 | 6.4204e-10 | 0.00051065 | 164356000000 | 23161000 | 11751700000 | 8.808e-07 | 1.4302e-12 | 4.8261e-19 | 0.23507 | 0.23507 | 0.019645 | 0.24681 | 17.5118 | 17.5111
35607 | 1157 | 4.15e+18 | -0.21 | 1.2113e-05 | 1.5959e+26 | 1.3168e+26 | 1.2022e+26 | 1.1456e+25 | 9.4277e+23 | 2.6973e+25 | 4.607e+23 | 6.4204e-10 | 0.00051073 | 164356000000 | 23161000 | 11751700000 | 8.808e-07 | 1.4302e-12 | 4.8261e-19 | 0.23507 | 0.23507 | 0.019645 | 0.24681 | 17.5118 | 17.5111
35607 | 1157 | 4.15e+18 | -0.21 | 1.2113e-05 | 1.5959e+26 | 1.3168e+26 | 1.2022e+26 | 1.1458e+25 | 9.4278e+23 | 2.6973e+25 | 4.6078e+23 | 6.4204e-10 | 0.00051081 | 164356000000 | 23161000 | 11751700000 | 8.8079e-07 | 1.4302e-12 | 4.8261e-19 | 0.23507 | 0.23507 | 0.019645 | 0.24681 | 17.5118 | 17.5111
35607 | 1157 | 4.15e+18 | -0.21 | 1.2113e-05 | 1.5959e+26 | 1.3168e+26 | 1.2022e+26 | 1.146e+25 | 9.4278e+23 | 2.6973e+25 | 4.6085e+23 | 6.4203e-10 | 0.00051089 | 164356000000 | 23161100 | 11751700000 | 8.8079e-07 | 1.4302e-12 | 4.8261e-19 | 0.23507 | 0.23507 | 0.019645 | 0.24681 | 17.5118 | 17.5111
35607 | 1157 | 4.15e+18 | -0.21 | 1.2113e-05 | 1.5959e+26 | 1.3168e+26 | 1.2022e+26 | 1.1462e+25 | 9.4278e+23 | 2.6973e+25 | 4.6093e+23 | 6.4203e-10 | 0.00051097 | 164356000000 | 23161100 | 11751700000 | 8.8079e-07 | 1.4302e-12 | 4.8261e-19 | 0.23507 | 0.23507 | 0.019645 | 0.24681 | 17.5118 | 17.5111
35607 | 1157 | 4.15e+18 | -0.21 | 1.2113e-05 | 1.5959e+26 | 1.3168e+26 | 1.2022e+26 | 1.1463e+25 | 9.4278e+23 | 2.6973e+25 | 4.6101e+23 | 6.4203e-10 | 0.00051104 | 164356000000 | 23161100 | 11751700000 | 8.8079e-07 | 1.4302e-12 | 4.8261e-19 | 0.23507 | 0.23507 | 0.019645 | 0.24681 | 17.5118 | 17.5111
35607 | 1157 | 4.15e+18 | -0.21 | 1.2113e-05 | 1.5959e+26 | 1.3168e+26 | 1.2021e+26 | 1.1465e+25 | 9.4278e+23 | 2.6973e+25 | 4.6109e+23 | 6.4202e-10 | 0.00051112 | 164356000000 | 23161200 | 11751700000 | 8.8079e-07 | 1.4302e-12 | 4.8261e-19 | 0.23507 | 0.23507 | 0.019645 | 0.24681 | 17.5118 | 17.5111
35607 | 1157 | 4.15e+18 | -0.21 | 1.2113e-05 | 1.5959e+26 | 1.3168e+26 | 1.2021e+26 | 1.1467e+25 | 9.4278e+23 | 2.6973e+25 | 4.6116e+23 | 6.4202e-10 | 0.0005112 | 164356000000 | 23161200 | 11751700000 | 8.8079e-07 | 1.4302e-12 | 4.8261e-19 | 0.23507 | 0.23507 | 0.019645 | 0.24681 | 17.5118 | 17.5111
35607 | 1157 | 4.15e+18 | -0.21 | 1.2113e-05 | 1.5959e+26 | 1.3168e+26 | 1.2021e+26 | 1.1469e+25 | 9.4278e+23 | 2.6973e+25 | 4.6124e+23 | 6.4202e-10 | 0.00051128 | 164356000000 | 23161200 | 11751700000 | 8.8079e-07 | 1.4302e-12 | 4.8261e-19 | 0.23507 | 0.23507 | 0.019645 | 0.24681 | 17.5118 | 17.5111
35607 | 1157 | 4.15e+18 | -0.21 | 1.2113e-05 | 1.5959e+26 | 1.3168e+26 | 1.2021e+26 | 1.147e+25 | 9.4278e+23 | 2.6973e+25 | 4.6132e+23 | 6.4202e-10 | 0.00051136 | 164356000000 | 23161300 | 11751700000 | 8.8079e-07 | 1.4302e-12 | 4.8261e-19 | 0.23507 | 0.23507 | 0.019645 | 0.24681 | 17.5118 | 17.5111
35607 | 1157 | 4.15e+18 | -0.21 | 1.2113e-05 | 1.5959e+26 | 1.3168e+26 | 1.2021e+26 | 1.1472e+25 | 9.4278e+23 | 2.6973e+25 | 4.6139e+23 | 6.4201e-10 | 0.00051143 | 164356000000 | 23161300 | 11751600000 | 8.8079e-07 | 1.4302e-12 | 4.8261e-19 | 0.23507 | 0.23507 | 0.019645 | 0.24681 | 17.5118 | 17.5111
35607 | 1157 | 4.15e+18 | -0.21 | 1.2113e-05 | 1.5959e+26 | 1.3168e+26 | 1.2021e+26 | 1.1474e+25 | 9.4278e+23 | 2.6973e+25 | 4.6147e+23 | 6.4201e-10 | 0.00051151 | 164356000000 | 23161300 | 11751600000 | 8.8079e-07 | 1.4302e-12 | 4.8261e-19 | 0.23507 | 0.23507 | 0.019645 | 0.24682 | 17.5118 | 17.5111
35607 | 1157 | 4.15e+18 | -0.21 | 1.2113e-05 | 1.5959e+26 | 1.3168e+26 | 1.202e+26 | 1.1476e+25 | 9.4279e+23 | 2.6973e+25 | 4.6155e+23 | 6.4201e-10 | 0.00051159 | 164356000000 | 23161400 | 11751600000 | 8.8079e-07 | 1.4302e-12 | 4.8261e-19 | 0.23507 | 0.23507 | 0.019645 | 0.24682 | 17.5118 | 17.5111
35607 | 1157 | 4.15e+18 | -0.21 | 1.2113e-05 | 1.5959e+26 | 1.3168e+26 | 1.202e+26 | 1.1477e+25 | 9.4279e+23 | 2.6973e+25 | 4.6162e+23 | 6.42e-10 | 0.00051167 | 164356000000 | 23161400 | 11751600000 | 8.8079e-07 | 1.4302e-12 | 4.8261e-19 | 0.23507 | 0.23507 | 0.019645 | 0.24682 | 17.5118 | 17.5111
35607 | 1157 | 4.15e+18 | -0.21 | 1.2113e-05 | 1.5959e+26 | 1.3168e+26 | 1.202e+26 | 1.1479e+25 | 9.4279e+23 | 2.6973e+25 | 4.617e+23 | 6.42e-10 | 0.00051174 | 164356000000 | 23161400 | 11751600000 | 8.8079e-07 | 1.4302e-12 | 4.8261e-19 | 0.23507 | 0.23507 | 0.019645 | 0.24682 | 17.5118 | 17.5111
35607 | 1157 | 4.15e+18 | -0.21 | 1.2113e-05 | 1.5959e+26 | 1.3168e+26 | 1.202e+26 | 1.1481e+25 | 9.4279e+23 | 2.6973e+25 | 4.6177e+23 | 6.42e-10 | 0.00051182 | 164356000000 | 23161500 | 11751600000 | 8.8079e-07 | 1.4302e-12 | 4.8261e-19 | 0.23507 | 0.23507 | 0.019645 | 0.24682 | 17.5118 | 17.5111
35607 | 1157 | 4.15e+18 | -0.21 | 1.2113e-05 | 1.5959e+26 | 1.3168e+26 | 1.202e+26 | 1.1482e+25 | 9.4279e+23 | 2.6973e+25 | 4.6185e+23 | 6.42e-10 | 0.0005119 | 164356000000 | 23161500 | 11751600000 | 8.8079e-07 | 1.4302e-12 | 4.8261e-19 | 0.23507 | 0.23507 | 0.019645 | 0.24682 | 17.5118 | 17.5111
35607 | 1157 | 4.15e+18 | -0.21 | 1.2113e-05 | 1.5959e+26 | 1.3168e+26 | 1.2019e+26 | 1.1484e+25 | 9.4279e+23 | 2.6973e+25 | 4.6192e+23 | 6.4199e-10 | 0.00051197 | 164355000000 | 23161500 | 11751600000 | 8.8079e-07 | 1.4302e-12 | 4.8261e-19 | 0.23507 | 0.23507 | 0.019645 | 0.24682 | 17.5118 | 17.5111
35607.1 | 1157 | 4.15e+18 | -0.21 | 1.2113e-05 | 1.5959e+26 | 1.3168e+26 | 1.2019e+26 | 1.1486e+25 | 9.4279e+23 | 2.6973e+25 | 4.62e+23 | 6.4199e-10 | 0.00051205 | 164355000000 | 23161600 | 11751600000 | 8.8079e-07 | 1.4302e-12 | 4.8261e-19 | 0.23507 | 0.23507 | 0.019645 | 0.24682 | 17.5118 | 17.5111
35607.1 | 1157 | 4.15e+18 | -0.21 | 1.2113e-05 | 1.5959e+26 | 1.3168e+26 | 1.2019e+26 | 1.1488e+25 | 9.4279e+23 | 2.6973e+25 | 4.6207e+23 | 6.4199e-10 | 0.00051212 | 164355000000 | 23161600 | 11751600000 | 8.8079e-07 | 1.4302e-12 | 4.8261e-19 | 0.23507 | 0.23507 | 0.019645 | 0.24682 | 17.5118 | 17.5111
35607.1 | 1157 | 4.15e+18 | -0.21 | 1.2113e-05 | 1.5959e+26 | 1.3168e+26 | 1.2019e+26 | 1.1489e+25 | 9.4279e+23 | 2.6973e+25 | 4.6215e+23 | 6.4198e-10 | 0.0005122 | 164355000000 | 23161600 | 11751600000 | 8.8079e-07 | 1.4302e-12 | 4.8261e-19 | 0.23507 | 0.23507 | 0.019645 | 0.24682 | 17.5118 | 17.5111
35607.1 | 1157 | 4.15e+18 | -0.21 | 1.2113e-05 | 1.5959e+26 | 1.3168e+26 | 1.2019e+26 | 1.1491e+25 | 9.428e+23 | 2.6973e+25 | 4.6222e+23 | 6.4198e-10 | 0.00051228 | 164355000000 | 23161700 | 11751600000 | 8.8079e-07 | 1.4302e-12 | 4.8261e-19 | 0.23506 | 0.23506 | 0.019645 | 0.24682 | 17.5118 | 17.5111
35607.1 | 1157 | 4.15e+18 | -0.21 | 1.2113e-05 | 1.5959e+26 | 1.3168e+26 | 1.2019e+26 | 1.1493e+25 | 9.428e+23 | 2.6973e+25 | 4.6229e+23 | 6.4198e-10 | 0.00051235 | 164355000000 | 23161700 | 11751600000 | 8.8079e-07 | 1.4302e-12 | 4.8261e-19 | 0.23506 | 0.23506 | 0.019644 | 0.24682 | 17.5118 | 17.5111
35607.1 | 1157 | 4.15e+18 | -0.21 | 1.2113e-05 | 1.5959e+26 | 1.3168e+26 | 1.2018e+26 | 1.1494e+25 | 9.428e+23 | 2.6973e+25 | 4.6237e+23 | 6.4198e-10 | 0.00051243 | 164355000000 | 23161700 | 11751600000 | 8.8079e-07 | 1.4302e-12 | 4.8261e-19 | 0.23506 | 0.23506 | 0.019644 | 0.24682 | 17.5118 | 17.5111
35607.1 | 1157 | 4.15e+18 | -0.21 | 1.2113e-05 | 1.5959e+26 | 1.3168e+26 | 1.2018e+26 | 1.1496e+25 | 9.428e+23 | 2.6973e+25 | 4.6244e+23 | 6.4197e-10 | 0.0005125 | 164355000000 | 23161800 | 11751600000 | 8.8079e-07 | 1.4302e-12 | 4.8261e-19 | 0.23506 | 0.23506 | 0.019644 | 0.24682 | 17.5118 | 17.5111
35607.1 | 1157 | 4.15e+18 | -0.21 | 1.2113e-05 | 1.5959e+26 | 1.3168e+26 | 1.2018e+26 | 1.1498e+25 | 9.428e+23 | 2.6973e+25 | 4.6252e+23 | 6.4197e-10 | 0.00051258 | 164355000000 | 23161800 | 11751600000 | 8.8079e-07 | 1.4302e-12 | 4.8261e-19 | 0.23506 | 0.23506 | 0.019644 | 0.24682 | 17.5118 | 17.5111
35607.1 | 1157 | 4.15e+18 | -0.21 | 1.2113e-05 | 1.5959e+26 | 1.3168e+26 | 1.2018e+26 | 1.1499e+25 | 9.428e+23 | 2.6973e+25 | 4.6259e+23 | 6.4197e-10 | 0.00051265 | 164355000000 | 23161800 | 11751500000 | 8.8079e-07 | 1.4302e-12 | 4.8261e-19 | 0.23506 | 0.23506 | 0.019644 | 0.24682 | 17.5118 | 17.5111
35607.1 | 1157 | 4.15e+18 | -0.21 | 1.2113e-05 | 1.5959e+26 | 1.3168e+26 | 1.2018e+26 | 1.1501e+25 | 9.428e+23 | 2.6973e+25 | 4.6266e+23 | 6.4196e-10 | 0.00051273 | 164355000000 | 23161900 | 11751500000 | 8.8079e-07 | 1.4302e-12 | 4.8261e-19 | 0.23506 | 0.23506 | 0.019644 | 0.24683 | 17.5118 | 17.5111
35607.1 | 1157 | 4.15e+18 | -0.21 | 1.2113e-05 | 1.5959e+26 | 1.3168e+26 | 1.2018e+26 | 1.1503e+25 | 9.428e+23 | 2.6973e+25 | 4.6274e+23 | 6.4196e-10 | 0.0005128 | 164355000000 | 23161900 | 11751500000 | 8.8079e-07 | 1.4302e-12 | 4.8261e-19 | 0.23506 | 0.23506 | 0.019644 | 0.24683 | 17.5118 | 17.5111
35607.1 | 1157 | 4.15e+18 | -0.21 | 1.2113e-05 | 1.5959e+26 | 1.3168e+26 | 1.2018e+26 | 1.1504e+25 | 9.428e+23 | 2.6973e+25 | 4.6281e+23 | 6.4196e-10 | 0.00051287 | 164355000000 | 23161900 | 11751500000 | 8.8079e-07 | 1.4302e-12 | 4.8261e-19 | 0.23506 | 0.23506 | 0.019644 | 0.24683 | 17.5118 | 17.5111
35607.1 | 1157 | 4.15e+18 | -0.21 | 1.2113e-05 | 1.5959e+26 | 1.3168e+26 | 1.2017e+26 | 1.1506e+25 | 9.428e+23 | 2.6973e+25 | 4.6288e+23 | 6.4195e-10 | 0.00051295 | 164355000000 | 23162000 | 11751500000 | 8.8079e-07 | 1.4302e-12 | 4.8261e-19 | 0.23506 | 0.23506 | 0.019644 | 0.24683 | 17.5118 | 17.5111
35607.1 | 1157 | 4.15e+18 | -0.21 | 1.2113e-05 | 1.5959e+26 | 1.3168e+26 | 1.2017e+26 | 1.1508e+25 | 9.4281e+23 | 2.6973e+25 | 4.6296e+23 | 6.4195e-10 | 0.00051302 | 164355000000 | 23162000 | 11751500000 | 8.8079e-07 | 1.4302e-12 | 4.8261e-19 | 0.23506 | 0.23506 | 0.019644 | 0.24683 | 17.5118 | 17.5111
35607.1 | 1157 | 4.15e+18 | -0.21 | 1.2113e-05 | 1.5959e+26 | 1.3168e+26 | 1.2017e+26 | 1.1509e+25 | 9.4281e+23 | 2.6973e+25 | 4.6303e+23 | 6.4195e-10 | 0.00051309 | 164355000000 | 23162000 | 11751500000 | 8.8079e-07 | 1.4302e-12 | 4.8261e-19 | 0.23506 | 0.23506 | 0.019644 | 0.24683 | 17.5118 | 17.5111
35607.1 | 1157 | 4.15e+18 | -0.21 | 1.2113e-05 | 1.5959e+26 | 1.3168e+26 | 1.2017e+26 | 1.1511e+25 | 9.4281e+23 | 2.6973e+25 | 4.6303e+23 | 6.4198e-10 | 0.00051317 | 164355000000 | 23162000 | 11751500000 | 8.8079e-07 | 1.4302e-12 | 4.8261e-19 | 0.23506 | 0.23506 | 0.019644 | 0.24683 | 17.5118 | 17.5111
35607.1 | 1156.42 | 4.1458e+18 | -0.20979 | 1.2113e-05 | 1.5959e+26 | 1.3168e+26 | 1.2017e+26 | 1.1511e+25 | 9.4269e+23 | 2.6973e+25 | 4.6303e+23 | 6.4198e-10 | 0.00051317 | 164351000000 | 23159800 | 11751100000 | 8.8078e-07 | 1.4302e-12 | 4.8259e-19 | 0.23505 | 0.23505 | 0.019643 | 0.24678 | 17.5118 | 17.5111
35607.1 | 1155.83 | 4.1417e+18 | -0.20958 | 1.2113e-05 | 1.5959e+26 | 1.3168e+26 | 1.2022e+26 | 1.1458e+25 | 9.4258e+23 | 2.6973e+25 | 4.6303e+23 | 6.41e-10 | 0.00051082 | 164347000000 | 23157500 | 11750700000 | 8.8077e-07 | 1.4301e-12 | 4.8257e-19 | 0.23504 | 0.23504 | 0.019642 | 0.24673 | 17.5118 | 17.5111
35607.1 | 1155.25 | 4.1376e+18 | -0.20937 | 1.2113e-05 | 1.5959e+26 | 1.3168e+26 | 1.2027e+26 | 1.1406e+25 | 9.4246e+23 | 2.6973e+25 | 4.6304e+23 | 6.4002e-10 | 0.00050849 | 164343000000 | 23155300 | 11750200000 | 8.8076e-07 | 1.4301e-12 | 4.8255e-19 | 0.23503 | 0.23503 | 0.019641 | 0.24668 | 17.5118 | 17.5111
35607.1 | 1154.66 | 4.1334e+18 | -0.20916 | 1.2113e-05 | 1.5959e+26 | 1.3168e+26 | 1.2033e+26 | 1.1354e+25 | 9.4235e+23 | 2.6973e+25 | 4.6304e+23 | 6.3905e-10 | 0.00050618 | 164339000000 | 23153000 | 11749800000 | 8.8075e-07 | 1.4301e-12 | 4.8253e-19 | 0.23502 | 0.23502 | 0.01964 | 0.24663 | 17.5118 | 17.5111
35607.1 | 1154.08 | 4.1292e+18 | -0.20895 | 1.2113e-05 | 1.5959e+26 | 1.3168e+26 | 1.2038e+26 | 1.1302e+25 | 9.4223e+23 | 2.6973e+25 | 4.6304e+23 | 6.3807e-10 | 0.00050387 | 164335000000 | 23150800 | 11749400000 | 8.8074e-07 | 1.43e-12 | 4.8252e-19 | 0.23501 | 0.23501 | 0.019638 | 0.24659 | 17.5118 | 17.5111
35607.1 | 1153.5 | 4.1251e+18 | -0.20874 | 1.2113e-05 | 1.5959e+26 | 1.3168e+26 | 1.2043e+26 | 1.1251e+25 | 9.4212e+23 | 2.6973e+25 | 4.6304e+23 | 6.371e-10 | 0.00050157 | 164331000000 | 23148500 | 11748900000 | 8.8073e-07 | 1.43e-12 | 4.825e-19 | 0.235 | 0.235 | 0.019637 | 0.24654 | 17.5118 | 17.5111
35607.1 | 1152.91 | 4.121e+18 | -0.20853 | 1.2113e-05 | 1.5959e+26 | 1.3168e+26 | 1.2048e+26 | 1.1199e+25 | 9.4201e+23 | 2.6974e+25 | 4.6304e+23 | 6.3613e-10 | 0.00049928 | 164327000000 | 23146300 | 11748500000 | 8.8072e-07 | 1.43e-12 | 4.8248e-19 | 0.23498 | 0.23498 | 0.019636 | 0.24649 | 17.5118 | 17.5111
35607.1 | 1152.33 | 4.1168e+18 | -0.20832 | 1.2113e-05 | 1.5959e+26 | 1.3168e+26 | 1.2053e+26 | 1.1148e+25 | 9.4189e+23 | 2.6974e+25 | 4.6305e+23 | 6.3515e-10 | 0.00049699 | 164323000000 | 23144100 | 11748100000 | 8.8071e-07 | 1.4299e-12 | 4.8246e-19 | 0.23497 | 0.23497 | 0.019635 | 0.24644 | 17.5118 | 17.5111
35607.1 | 1151.74 | 4.1126e+18 | -0.20811 | 1.2113e-05 | 1.5959e+26 | 1.3168e+26 | 1.2058e+26 | 1.1097e+25 | 9.4178e+23 | 2.6974e+25 | 4.6305e+23 | 6.3418e-10 | 0.00049472 | 164319000000 | 23141800 | 11747700000 | 8.8069e-07 | 1.4299e-12 | 4.8245e-19 | 0.23496 | 0.23496 | 0.019634 | 0.24639 | 17.5118 | 17.5111
35607.1 | 1151.16 | 4.1085e+18 | -0.2079 | 1.2113e-05 | 1.5959e+26 | 1.3168e+26 | 1.2063e+26 | 1.1046e+25 | 9.4167e+23 | 2.6974e+25 | 4.6305e+23 | 6.3321e-10 | 0.00049245 | 164315000000 | 23139600 | 11747200000 | 8.8068e-07 | 1.4299e-12 | 4.8243e-19 | 0.23495 | 0.23495 | 0.019633 | 0.24635 | 17.5118 | 17.5111
35607.1 | 1150.58 | 4.1044e+18 | -0.20769 | 1.2113e-05 | 1.5959e+26 | 1.3168e+26 | 1.2068e+26 | 1.0996e+25 | 9.4156e+23 | 2.6974e+25 | 4.6305e+23 | 6.3224e-10 | 0.0004902 | 164311000000 | 23137400 | 11746800000 | 8.8067e-07 | 1.4298e-12 | 4.8241e-19 | 0.23494 | 0.23494 | 0.019631 | 0.2463 | 17.5118 | 17.5111
35607.1 | 1149.99 | 4.1002e+18 | -0.20748 | 1.2113e-05 | 1.5959e+26 | 1.3168e+26 | 1.2073e+26 | 1.0945e+25 | 9.4144e+23 | 2.6974e+25 | 4.6306e+23 | 6.3127e-10 | 0.00048794 | 164307000000 | 23135200 | 11746400000 | 8.8066e-07 | 1.4298e-12 | 4.8239e-19 | 0.23493 | 0.23493 | 0.01963 | 0.24625 | 17.5118 | 17.5111
35607.1 | 1149.41 | 4.096e+18 | -0.20727 | 1.2113e-05 | 1.5959e+26 | 1.3168e+26 | 1.2078e+26 | 1.0895e+25 | 9.4133e+23 | 2.6974e+25 | 4.6306e+23 | 6.303e-10 | 0.0004857 | 164303000000 | 23133000 | 11746000000 | 8.8065e-07 | 1.4298e-12 | 4.8238e-19 | 0.23492 | 0.23492 | 0.019629 | 0.2462 | 17.5118 | 17.5111
35607.1 | 1148.82 | 4.0919e+18 | -0.20706 | 1.2113e-05 | 1.5959e+26 | 1.3168e+26 | 1.2083e+26 | 1.0845e+25 | 9.4122e+23 | 2.6974e+25 | 4.6306e+23 | 6.2933e-10 | 0.00048347 | 164299000000 | 23130800 | 11745600000 | 8.8064e-07 | 1.4297e-12 | 4.8236e-19 | 0.23491 | 0.23491 | 0.019628 | 0.24615 | 17.5118 | 17.5111
35607.1 | 1148.24 | 4.0878e+18 | -0.20685 | 1.2113e-05 | 1.5959e+26 | 1.3168e+26 | 1.2088e+26 | 1.0795e+25 | 9.4111e+23 | 2.6974e+25 | 4.6306e+23 | 6.2837e-10 | 0.00048125 | 164296000000 | 23128600 | 11745100000 | 8.8063e-07 | 1.4297e-12 | 4.8234e-19 | 0.23489 | 0.23489 | 0.019627 | 0.24611 | 17.5118 | 17.5111
35607.1 | 1147.66 | 4.0836e+18 | -0.20664 | 1.2113e-05 | 1.5959e+26 | 1.3168e+26 | 1.2093e+26 | 1.0745e+25 | 9.41e+23 | 2.6975e+25 | 4.6307e+23 | 6.274e-10 | 0.00047903 | 164292000000 | 23126400 | 11744700000 | 8.8062e-07 | 1.4297e-12 | 4.8232e-19 | 0.23488 | 0.23488 | 0.019625 | 0.24606 | 17.5118 | 17.5111
35607.1 | 1147.07 | 4.0794e+18 | -0.20643 | 1.2113e-05 | 1.5959e+26 | 1.3168e+26 | 1.2098e+26 | 1.0696e+25 | 9.4088e+23 | 2.6975e+25 | 4.6307e+23 | 6.2643e-10 | 0.00047682 | 164288000000 | 23124200 | 11744300000 | 8.8061e-07 | 1.4296e-12 | 4.8231e-19 | 0.23487 | 0.23487 | 0.019624 | 0.24601 | 17.5118 | 17.5111
35607.1 | 1146.49 | 4.0753e+18 | -0.20622 | 1.2113e-05 | 1.5959e+26 | 1.3168e+26 | 1.2103e+26 | 1.0646e+25 | 9.4077e+23 | 2.6975e+25 | 4.6307e+23 | 6.2547e-10 | 0.00047462 | 164284000000 | 23122000 | 11743900000 | 8.806e-07 | 1.4296e-12 | 4.8229e-19 | 0.23486 | 0.23486 | 0.019623 | 0.24596 | 17.5118 | 17.5111
35607.1 | 1145.9 | 4.0712e+18 | -0.20601 | 1.2113e-05 | 1.5959e+26 | 1.3168e+26 | 1.2108e+26 | 1.0597e+25 | 9.4066e+23 | 2.6975e+25 | 4.6307e+23 | 6.245e-10 | 0.00047243 | 164280000000 | 23119900 | 11743500000 | 8.8059e-07 | 1.4296e-12 | 4.8227e-19 | 0.23485 | 0.23485 | 0.019622 | 0.24592 | 17.5118 | 17.5111
35607.1 | 1145.32 | 4.067e+18 | -0.2058 | 1.2113e-05 | 1.5959e+26 | 1.3168e+26 | 1.2113e+26 | 1.0548e+25 | 9.4055e+23 | 2.6975e+25 | 4.6308e+23 | 6.2354e-10 | 0.00047025 | 164276000000 | 23117700 | 11743100000 | 8.8058e-07 | 1.4295e-12 | 4.8226e-19 | 0.23484 | 0.23484 | 0.019621 | 0.24587 | 17.5118 | 17.5111
35607.1 | 1144.74 | 4.0628e+18 | -0.20559 | 1.2113e-05 | 1.5959e+26 | 1.3168e+26 | 1.2118e+26 | 1.0499e+25 | 9.4044e+23 | 2.6975e+25 | 4.6308e+23 | 6.2257e-10 | 0.00046807 | 164272000000 | 23115500 | 11742700000 | 8.8057e-07 | 1.4295e-12 | 4.8224e-19 | 0.23483 | 0.23483 | 0.01962 | 0.24582 | 17.5118 | 17.5111
35607.1 | 1144.15 | 4.0587e+18 | -0.20538 | 1.2113e-05 | 1.5959e+26 | 1.3168e+26 | 1.2123e+26 | 1.0451e+25 | 9.4033e+23 | 2.6975e+25 | 4.6308e+23 | 6.2161e-10 | 0.00046591 | 164269000000 | 23113300 | 11742200000 | 8.8056e-07 | 1.4295e-12 | 4.8222e-19 | 0.23482 | 0.23482 | 0.019619 | 0.24578 | 17.5118 | 17.5111
35607.1 | 1143.57 | 4.0546e+18 | -0.20517 | 1.2113e-05 | 1.5959e+26 | 1.3168e+26 | 1.2128e+26 | 1.0402e+25 | 9.4022e+23 | 2.6975e+25 | 4.6309e+23 | 6.2065e-10 | 0.00046375 | 164265000000 | 23111200 | 11741800000 | 8.8055e-07 | 1.4294e-12 | 4.822e-19 | 0.23481 | 0.23481 | 0.019617 | 0.24573 | 17.5118 | 17.5111
35607.1 | 1142.98 | 4.0504e+18 | -0.20496 | 1.2113e-05 | 1.5959e+26 | 1.3168e+26 | 1.2132e+26 | 1.0354e+25 | 9.4011e+23 | 2.6975e+25 | 4.6309e+23 | 6.1969e-10 | 0.0004616 | 164261000000 | 23109000 | 11741400000 | 8.8054e-07 | 1.4294e-12 | 4.8219e-19 | 0.23479 | 0.23479 | 0.019616 | 0.24568 | 17.5118 | 17.5111
35607.1 | 1142.4 | 4.0462e+18 | -0.20475 | 1.2113e-05 | 1.5959e+26 | 1.3168e+26 | 1.2137e+26 | 1.0306e+25 | 9.4e+23 | 2.6976e+25 | 4.6309e+23 | 6.1872e-10 | 0.00045946 | 164257000000 | 23106900 | 11741000000 | 8.8053e-07 | 1.4294e-12 | 4.8217e-19 | 0.23478 | 0.23478 | 0.019615 | 0.24564 | 17.5118 | 17.5111
35607.1 | 1141.82 | 4.0421e+18 | -0.20454 | 1.2113e-05 | 1.5959e+26 | 1.3168e+26 | 1.2142e+26 | 1.0258e+25 | 9.3989e+23 | 2.6976e+25 | 4.631e+23 | 6.1776e-10 | 0.00045733 | 164253000000 | 23104700 | 11740600000 | 8.8052e-07 | 1.4293e-12 | 4.8215e-19 | 0.23477 | 0.23477 | 0.019614 | 0.24559 | 17.5118 | 17.5111
35607.1 | 1141.23 | 4.038e+18 | -0.20433 | 1.2113e-05 | 1.5959e+26 | 1.3168e+26 | 1.2147e+26 | 1.0211e+25 | 9.3979e+23 | 2.6976e+25 | 4.631e+23 | 6.168e-10 | 0.0004552 | 164250000000 | 23102600 | 11740200000 | 8.8051e-07 | 1.4293e-12 | 4.8214e-19 | 0.23476 | 0.23476 | 0.019613 | 0.24554 | 17.5118 | 17.5111
35607.1 | 1140.65 | 4.0338e+18 | -0.20412 | 1.2113e-05 | 1.5959e+26 | 1.3168e+26 | 1.2152e+26 | 1.0163e+25 | 9.3968e+23 | 2.6976e+25 | 4.631e+23 | 6.1584e-10 | 0.00045308 | 164246000000 | 23100400 | 11739800000 | 8.805e-07 | 1.4293e-12 | 4.8212e-19 | 0.23475 | 0.23475 | 0.019612 | 0.2455 | 17.5118 | 17.5111
35607.1 | 1140.06 | 4.0296e+18 | -0.20391 | 1.2113e-05 | 1.5959e+26 | 1.3168e+26 | 1.2156e+26 | 1.0116e+25 | 9.3957e+23 | 2.6976e+25 | 4.6311e+23 | 6.1489e-10 | 0.00045097 | 164242000000 | 23098300 | 11739400000 | 8.8048e-07 | 1.4292e-12 | 4.821e-19 | 0.23474 | 0.23474 | 0.01961 | 0.24545 | 17.5118 | 17.5111
35607.1 | 1139.48 | 4.0255e+18 | -0.2037 | 1.2113e-05 | 1.5959e+26 | 1.3168e+26 | 1.2161e+26 | 1.0069e+25 | 9.3946e+23 | 2.6976e+25 | 4.6311e+23 | 6.1393e-10 | 0.00044887 | 164238000000 | 23096200 | 11739000000 | 8.8048e-07 | 1.4292e-12 | 4.8209e-19 | 0.23473 | 0.23473 | 0.019609 | 0.24541 | 17.5118 | 17.5111
35607.1 | 1138.9 | 4.0214e+18 | -0.20349 | 1.2113e-05 | 1.5959e+26 | 1.3168e+26 | 1.2166e+26 | 1.0022e+25 | 9.3935e+23 | 2.6976e+25 | 4.6311e+23 | 6.1297e-10 | 0.00044678 | 164234000000 | 23094100 | 11738600000 | 8.8046e-07 | 1.4292e-12 | 4.8207e-19 | 0.23472 | 0.23472 | 0.019608 | 0.24536 | 17.5118 | 17.5111
35607.1 | 1138.31 | 4.0172e+18 | -0.20328 | 1.2113e-05 | 1.5959e+26 | 1.3168e+26 | 1.217e+26 | 9.975e+24 | 9.3924e+23 | 2.6976e+25 | 4.6312e+23 | 6.1201e-10 | 0.0004447 | 164231000000 | 23091900 | 11738200000 | 8.8046e-07 | 1.4291e-12 | 4.8205e-19 | 0.23471 | 0.23471 | 0.019607 | 0.24531 | 17.5118 | 17.5111
35607.1 | 1137.73 | 4.013e+18 | -0.20307 | 1.2113e-05 | 1.5959e+26 | 1.3168e+26 | 1.2175e+26 | 9.9285e+24 | 9.3914e+23 | 2.6976e+25 | 4.6312e+23 | 6.1106e-10 | 0.00044262 | 164227000000 | 23089800 | 11737800000 | 8.8045e-07 | 1.4291e-12 | 4.8204e-19 | 0.2347 | 0.2347 | 0.019606 | 0.24527 | 17.5118 | 17.5111
35607.1 | 1137.14 | 4.0089e+18 | -0.20286 | 1.2113e-05 | 1.5959e+26 | 1.3168e+26 | 1.218e+26 | 9.8821e+24 | 9.3903e+23 | 2.6977e+25 | 4.6312e+23 | 6.101e-10 | 0.00044055 | 164223000000 | 23087700 | 11737400000 | 8.8043e-07 | 1.4291e-12 | 4.8202e-19 | 0.23469 | 0.23469 | 0.019605 | 0.24522 | 17.5118 | 17.5111
35607.1 | 1136.56 | 4.0048e+18 | -0.20265 | 1.2113e-05 | 1.5959e+26 | 1.3168e+26 | 1.2184e+26 | 9.8358e+24 | 9.3892e+23 | 2.6977e+25 | 4.6313e+23 | 6.0915e-10 | 0.00043849 | 164219000000 | 23085600 | 11736900000 | 8.8042e-07 | 1.429e-12 | 4.82e-19 | 0.23467 | 0.23467 | 0.019604 | 0.24518 | 17.5118 | 17.5111
35607.1 | 1135.98 | 4.0006e+18 | -0.20244 | 1.2113e-05 | 1.5959e+26 | 1.3168e+26 | 1.2189e+26 | 9.7898e+24 | 9.3882e+23 | 2.6977e+25 | 4.6313e+23 | 6.082e-10 | 0.00043644 | 164216000000 | 23083500 | 11736500000 | 8.8041e-07 | 1.429e-12 | 4.8199e-19 | 0.23466 | 0.23466 | 0.019603 | 0.24513 | 17.5118 | 17.5111
35607.1 | 1135.39 | 3.9964e+18 | -0.20223 | 1.2113e-05 | 1.5959e+26 | 1.3168e+26 | 1.2193e+26 | 9.744e+24 | 9.3871e+23 | 2.6977e+25 | 4.6313e+23 | 6.0725e-10 | 0.0004344 | 164212000000 | 23081400 | 11736100000 | 8.804e-07 | 1.429e-12 | 4.8197e-19 | 0.23465 | 0.23465 | 0.019602 | 0.24508 | 17.5118 | 17.5111
35607.1 | 1134.81 | 3.9923e+18 | -0.20202 | 1.2113e-05 | 1.5959e+26 | 1.3168e+26 | 1.2198e+26 | 9.6983e+24 | 9.386e+23 | 2.6977e+25 | 4.6314e+23 | 6.0629e-10 | 0.00043236 | 164208000000 | 23079300 | 11735700000 | 8.8039e-07 | 1.4289e-12 | 4.8195e-19 | 0.23464 | 0.23464 | 0.0196 | 0.24504 | 17.5118 | 17.5111
35607.1 | 1134.22 | 3.9882e+18 | -0.20181 | 1.2113e-05 | 1.5959e+26 | 1.3168e+26 | 1.2203e+26 | 9.6528e+24 | 9.385e+23 | 2.6977e+25 | 4.6314e+23 | 6.0534e-10 | 0.00043033 | 164205000000 | 23077200 | 11735300000 | 8.8038e-07 | 1.4289e-12 | 4.8194e-19 | 0.23463 | 0.23463 | 0.019599 | 0.24499 | 17.5118 | 17.5111
35607.1 | 1133.64 | 3.984e+18 | -0.2016 | 1.2113e-05 | 1.5959e+26 | 1.3168e+26 | 1.2207e+26 | 9.6075e+24 | 9.3839e+23 | 2.6977e+25 | 4.6314e+23 | 6.0439e-10 | 0.00042831 | 164201000000 | 23075100 | 11734900000 | 8.8037e-07 | 1.4289e-12 | 4.8192e-19 | 0.23462 | 0.23462 | 0.019598 | 0.24495 | 17.5118 | 17.5111
35607.1 | 1133.06 | 3.9798e+18 | -0.20139 | 1.2113e-05 | 1.5959e+26 | 1.3168e+26 | 1.2212e+26 | 9.5623e+24 | 9.3828e+23 | 2.6977e+25 | 4.6315e+23 | 6.0344e-10 | 0.0004263 | 164197000000 | 23073000 | 11734600000 | 8.8036e-07 | 1.4288e-12 | 4.819e-19 | 0.23461 | 0.23461 | 0.019597 | 0.2449 | 17.5118 | 17.5111
35607.1 | 1132.47 | 3.9757e+18 | -0.20118 | 1.2113e-05 | 1.5959e+26 | 1.3168e+26 | 1.2216e+26 | 9.5174e+24 | 9.3818e+23 | 2.6977e+25 | 4.6315e+23 | 6.0249e-10 | 0.00042429 | 164194000000 | 23071000 | 11734200000 | 8.8035e-07 | 1.4288e-12 | 4.8189e-19 | 0.2346 | 0.2346 | 0.019596 | 0.24486 | 17.5118 | 17.5111
35607.1 | 1131.89 | 3.9716e+18 | -0.20097 | 1.2113e-05 | 1.5959e+26 | 1.3168e+26 | 1.2221e+26 | 9.4726e+24 | 9.3807e+23 | 2.6978e+25 | 4.6315e+23 | 6.0155e-10 | 0.0004223 | 164190000000 | 23068900 | 11733800000 | 8.8034e-07 | 1.4288e-12 | 4.8187e-19 | 0.23459 | 0.23459 | 0.019595 | 0.24481 | 17.5118 | 17.5111
35607.1 | 1131.3 | 3.9674e+18 | -0.20076 | 1.2113e-05 | 1.5959e+26 | 1.3168e+26 | 1.2225e+26 | 9.428e+24 | 9.3797e+23 | 2.6978e+25 | 4.6316e+23 | 6.006e-10 | 0.00042031 | 164186000000 | 23066800 | 11733400000 | 8.8033e-07 | 1.4287e-12 | 4.8186e-19 | 0.23458 | 0.23458 | 0.019594 | 0.24477 | 17.5118 | 17.5111
35607.1 | 1130.72 | 3.9632e+18 | -0.20055 | 1.2113e-05 | 1.5959e+26 | 1.3168e+26 | 1.223e+26 | 9.3836e+24 | 9.3786e+23 | 2.6978e+25 | 4.6316e+23 | 5.9965e-10 | 0.00041833 | 164183000000 | 23064700 | 11733000000 | 8.8032e-07 | 1.4287e-12 | 4.8184e-19 | 0.23457 | 0.23457 | 0.019593 | 0.24472 | 17.5118 | 17.5111
35607.1 | 1130.14 | 3.9591e+18 | -0.20034 | 1.2113e-05 | 1.5959e+26 | 1.3168e+26 | 1.2234e+26 | 9.3393e+24 | 9.3776e+23 | 2.6978e+25 | 4.6317e+23 | 5.9871e-10 | 0.00041636 | 164179000000 | 23062700 | 11732600000 | 8.8031e-07 | 1.4287e-12 | 4.8182e-19 | 0.23456 | 0.23456 | 0.019592 | 0.24468 | 17.5118 | 17.5111
35607.1 | 1129.55 | 3.955e+18 | -0.20013 | 1.2113e-05 | 1.5959e+26 | 1.3168e+26 | 1.2238e+26 | 9.2953e+24 | 9.3765e+23 | 2.6978e+25 | 4.6317e+23 | 5.9776e-10 | 0.00041439 | 164175000000 | 23060600 | 11732200000 | 8.803e-07 | 1.4286e-12 | 4.8181e-19 | 0.23455 | 0.23455 | 0.01959 | 0.24463 | 17.5118 | 17.5111
35607.1 | 1128.97 | 3.9508e+18 | -0.19992 | 1.2113e-05 | 1.5959e+26 | 1.3168e+26 | 1.2243e+26 | 9.2514e+24 | 9.3755e+23 | 2.6978e+25 | 4.6317e+23 | 5.9682e-10 | 0.00041244 | 164172000000 | 23058600 | 11731800000 | 8.803e-07 | 1.4286e-12 | 4.8179e-19 | 0.23454 | 0.23454 | 0.019589 | 0.24459 | 17.5118 | 17.5111
35607.1 | 1128.38 | 3.9466e+18 | -0.19971 | 1.2113e-05 | 1.5959e+26 | 1.3168e+26 | 1.2247e+26 | 9.2077e+24 | 9.3745e+23 | 2.6978e+25 | 4.6318e+23 | 5.9587e-10 | 0.00041049 | 164168000000 | 23056500 | 11731400000 | 8.8028e-07 | 1.4286e-12 | 4.8177e-19 | 0.23453 | 0.23453 | 0.019588 | 0.24455 | 17.5118 | 17.5111
35607.1 | 1127.8 | 3.9425e+18 | -0.1995 | 1.2113e-05 | 1.5959e+26 | 1.3168e+26 | 1.2251e+26 | 9.1641e+24 | 9.3734e+23 | 2.6978e+25 | 4.6318e+23 | 5.9493e-10 | 0.00040855 | 164164000000 | 23054500 | 11731000000 | 8.8028e-07 | 1.4286e-12 | 4.8176e-19 | 0.23452 | 0.23452 | 0.019587 | 0.2445 | 17.5118 | 17.5111
35607.1 | 1127.22 | 3.9384e+18 | -0.19929 | 1.2113e-05 | 1.5959e+26 | 1.3168e+26 | 1.2256e+26 | 9.1208e+24 | 9.3724e+23 | 2.6978e+25 | 4.6319e+23 | 5.9399e-10 | 0.00040661 | 164161000000 | 23052400 | 11730600000 | 8.8026e-07 | 1.4285e-12 | 4.8174e-19 | 0.23451 | 0.23451 | 0.019586 | 0.24446 | 17.5118 | 17.5111
35607.1 | 1126.63 | 3.9342e+18 | -0.19908 | 1.2113e-05 | 1.5959e+26 | 1.3168e+26 | 1.226e+26 | 9.0776e+24 | 9.3714e+23 | 2.6979e+25 | 4.6319e+23 | 5.9305e-10 | 0.00040469 | 164157000000 | 23050400 | 11730200000 | 8.8025e-07 | 1.4285e-12 | 4.8173e-19 | 0.2345 | 0.2345 | 0.019585 | 0.24441 | 17.5118 | 17.5111
35607.1 | 1126.05 | 3.93e+18 | -0.19887 | 1.2113e-05 | 1.5959e+26 | 1.3168e+26 | 1.2264e+26 | 9.0346e+24 | 9.3703e+23 | 2.6979e+25 | 4.6319e+23 | 5.9211e-10 | 0.00040277 | 164154000000 | 23048400 | 11729800000 | 8.8025e-07 | 1.4285e-12 | 4.8171e-19 | 0.23448 | 0.23448 | 0.019584 | 0.24437 | 17.5118 | 17.5111
35607.1 | 1125.46 | 3.9259e+18 | -0.19866 | 1.2113e-05 | 1.5959e+26 | 1.3168e+26 | 1.2269e+26 | 8.9917e+24 | 9.3693e+23 | 2.6979e+25 | 4.632e+23 | 5.9117e-10 | 0.00040086 | 164150000000 | 23046300 | 11729500000 | 8.8024e-07 | 1.4284e-12 | 4.8169e-19 | 0.23447 | 0.23447 | 0.019583 | 0.24432 | 17.5118 | 17.5111
35607.1 | 1124.88 | 3.9218e+18 | -0.19845 | 1.2113e-05 | 1.5959e+26 | 1.3168e+26 | 1.2273e+26 | 8.9491e+24 | 9.3683e+23 | 2.6979e+25 | 4.632e+23 | 5.9023e-10 | 0.00039896 | 164146000000 | 23044300 | 11729100000 | 8.8023e-07 | 1.4284e-12 | 4.8168e-19 | 0.23447 | 0.23447 | 0.019582 | 0.24428 | 17.5118 | 17.5111
35607.1 | 1124.3 | 3.9176e+18 | -0.19824 | 1.2113e-05 | 1.5959e+26 | 1.3168e+26 | 1.2277e+26 | 8.9066e+24 | 9.3672e+23 | 2.6979e+25 | 4.6321e+23 | 5.8929e-10 | 0.00039706 | 164143000000 | 23042300 | 11728700000 | 8.8022e-07 | 1.4284e-12 | 4.8166e-19 | 0.23445 | 0.23445 | 0.019581 | 0.24424 | 17.5118 | 17.5111
35607.1 | 1123.71 | 3.9134e+18 | -0.19803 | 1.2113e-05 | 1.5959e+26 | 1.3168e+26 | 1.2282e+26 | 8.8643e+24 | 9.3662e+23 | 2.6979e+25 | 4.6321e+23 | 5.8836e-10 | 0.00039518 | 164139000000 | 23040300 | 11728300000 | 8.8021e-07 | 1.4283e-12 | 4.8165e-19 | 0.23444 | 0.23444 | 0.01958 | 0.24419 | 17.5118 | 17.5111
35607.1 | 1123.13 | 3.9093e+18 | -0.19782 | 1.2113e-05 | 1.5959e+26 | 1.3168e+26 | 1.2286e+26 | 8.8221e+24 | 9.3652e+23 | 2.6979e+25 | 4.6321e+23 | 5.8742e-10 | 0.0003933 | 164136000000 | 23038300 | 11727900000 | 8.802e-07 | 1.4283e-12 | 4.8163e-19 | 0.23443 | 0.23443 | 0.019578 | 0.24415 | 17.5118 | 17.5111
35607.1 | 1122.54 | 3.9052e+18 | -0.19761 | 1.2113e-05 | 1.5959e+26 | 1.3168e+26 | 1.229e+26 | 8.7802e+24 | 9.3642e+23 | 2.6979e+25 | 4.6322e+23 | 5.8649e-10 | 0.00039143 | 164132000000 | 23036300 | 11727500000 | 8.8019e-07 | 1.4283e-12 | 4.8161e-19 | 0.23442 | 0.23442 | 0.019578 | 0.24411 | 17.5118 | 17.5111
35607.1 | 1121.96 | 3.901e+18 | -0.1974 | 1.2113e-05 | 1.5959e+26 | 1.3168e+26 | 1.2294e+26 | 8.7384e+24 | 9.3631e+23 | 2.6979e+25 | 4.6322e+23 | 5.8555e-10 | 0.00038956 | 164129000000 | 23034200 | 11727100000 | 8.8018e-07 | 1.4282e-12 | 4.816e-19 | 0.23441 | 0.23441 | 0.019576 | 0.24406 | 17.5118 | 17.5111
35607.1 | 1121.38 | 3.8968e+18 | -0.19719 | 1.2113e-05 | 1.5959e+26 | 1.3168e+26 | 1.2298e+26 | 8.6967e+24 | 9.3621e+23 | 2.6979e+25 | 4.6323e+23 | 5.8462e-10 | 0.00038771 | 164125000000 | 23032200 | 11726800000 | 8.8017e-07 | 1.4282e-12 | 4.8158e-19 | 0.2344 | 0.2344 | 0.019575 | 0.24402 | 17.5118 | 17.5111
35607.1 | 1120.79 | 3.8927e+18 | -0.19698 | 1.2113e-05 | 1.5959e+26 | 1.3168e+26 | 1.2302e+26 | 8.6553e+24 | 9.3611e+23 | 2.698e+25 | 4.6323e+23 | 5.8369e-10 | 0.00038586 | 164121000000 | 23030300 | 11726400000 | 8.8016e-07 | 1.4282e-12 | 4.8157e-19 | 0.23439 | 0.23439 | 0.019574 | 0.24398 | 17.5118 | 17.5111
35607.1 | 1120.21 | 3.8886e+18 | -0.19677 | 1.2113e-05 | 1.5959e+26 | 1.3168e+26 | 1.2306e+26 | 8.614e+24 | 9.3601e+23 | 2.698e+25 | 4.6323e+23 | 5.8276e-10 | 0.00038402 | 164118000000 | 23028300 | 11726000000 | 8.8015e-07 | 1.4281e-12 | 4.8155e-19 | 0.23438 | 0.23438 | 0.019573 | 0.24393 | 17.5118 | 17.5111
35607.1 | 1119.62 | 3.8844e+18 | -0.19656 | 1.2113e-05 | 1.5959e+26 | 1.3168e+26 | 1.2311e+26 | 8.5729e+24 | 9.3591e+23 | 2.698e+25 | 4.6324e+23 | 5.8183e-10 | 0.00038219 | 164114000000 | 23026300 | 11725600000 | 8.8014e-07 | 1.4281e-12 | 4.8153e-19 | 0.23437 | 0.23437 | 0.019572 | 0.24389 | 17.5118 | 17.5111
35607.1 | 1119.04 | 3.8802e+18 | -0.19635 | 1.2113e-05 | 1.5959e+26 | 1.3168e+26 | 1.2315e+26 | 8.532e+24 | 9.3581e+23 | 2.698e+25 | 4.6324e+23 | 5.809e-10 | 0.00038036 | 164111000000 | 23024300 | 11725200000 | 8.8013e-07 | 1.4281e-12 | 4.8152e-19 | 0.23436 | 0.23436 | 0.019571 | 0.24385 | 17.5118 | 17.5111
35607.1 | 1118.46 | 3.8761e+18 | -0.19614 | 1.2113e-05 | 1.5959e+26 | 1.3168e+26 | 1.2319e+26 | 8.4912e+24 | 9.3571e+23 | 2.698e+25 | 4.6325e+23 | 5.7997e-10 | 0.00037854 | 164107000000 | 23022300 | 11724900000 | 8.8012e-07 | 1.428e-12 | 4.815e-19 | 0.23435 | 0.23435 | 0.01957 | 0.2438 | 17.5118 | 17.5111
35607.1 | 1117.87 | 3.872e+18 | -0.19593 | 1.2113e-05 | 1.5959e+26 | 1.3168e+26 | 1.2323e+26 | 8.4506e+24 | 9.3561e+23 | 2.698e+25 | 4.6325e+23 | 5.7904e-10 | 0.00037674 | 164104000000 | 23020300 | 11724500000 | 8.8011e-07 | 1.428e-12 | 4.8149e-19 | 0.23434 | 0.23434 | 0.019569 | 0.24376 | 17.5118 | 17.5111
35607.1 | 1117.29 | 3.8678e+18 | -0.19572 | 1.2113e-05 | 1.5959e+26 | 1.3168e+26 | 1.2327e+26 | 8.4102e+24 | 9.3551e+23 | 2.698e+25 | 4.6326e+23 | 5.7812e-10 | 0.00037493 | 164100000000 | 23018400 | 11724100000 | 8.801e-07 | 1.428e-12 | 4.8147e-19 | 0.23433 | 0.23433 | 0.019568 | 0.24372 | 17.5118 | 17.5111
35607.1 | 1116.7 | 3.8636e+18 | -0.19551 | 1.2113e-05 | 1.5959e+26 | 1.3168e+26 | 1.2331e+26 | 8.3699e+24 | 9.3541e+23 | 2.698e+25 | 4.6326e+23 | 5.7719e-10 | 0.00037314 | 164097000000 | 23016400 | 11723700000 | 8.8009e-07 | 1.4279e-12 | 4.8146e-19 | 0.23432 | 0.23432 | 0.019567 | 0.24368 | 17.5118 | 17.5111
35607.1 | 1116.12 | 3.8595e+18 | -0.1953 | 1.2113e-05 | 1.5959e+26 | 1.3168e+26 | 1.2335e+26 | 8.3298e+24 | 9.3531e+23 | 2.698e+25 | 4.6327e+23 | 5.7626e-10 | 0.00037135 | 164093000000 | 23014400 | 11723400000 | 8.8008e-07 | 1.4279e-12 | 4.8144e-19 | 0.23431 | 0.23431 | 0.019566 | 0.24363 | 17.5118 | 17.5111
35607.1 | 1115.54 | 3.8554e+18 | -0.19509 | 1.2113e-05 | 1.5959e+26 | 1.3168e+26 | 1.2339e+26 | 8.2899e+24 | 9.3521e+23 | 2.698e+25 | 4.6327e+23 | 5.7534e-10 | 0.00036957 | 164090000000 | 23012500 | 11723000000 | 8.8007e-07 | 1.4279e-12 | 4.8143e-19 | 0.2343 | 0.2343 | 0.019565 | 0.24359 | 17.5118 | 17.5111
35607.1 | 1114.95 | 3.8512e+18 | -0.19488 | 1.2113e-05 | 1.5959e+26 | 1.3168e+26 | 1.2343e+26 | 8.2501e+24 | 9.3511e+23 | 2.6981e+25 | 4.6328e+23 | 5.7442e-10 | 0.0003678 | 164086000000 | 23010500 | 11722600000 | 8.8006e-07 | 1.4279e-12 | 4.8141e-19 | 0.23429 | 0.23429 | 0.019564 | 0.24355 | 17.5118 | 17.5111
35607.1 | 1114.37 | 3.847e+18 | -0.19467 | 1.2113e-05 | 1.5959e+26 | 1.3168e+26 | 1.2347e+26 | 8.2105e+24 | 9.3501e+23 | 2.6981e+25 | 4.6328e+23 | 5.7349e-10 | 0.00036603 | 164083000000 | 23008600 | 11722200000 | 8.8005e-07 | 1.4278e-12 | 4.814e-19 | 0.23428 | 0.23428 | 0.019563 | 0.2435 | 17.5118 | 17.5111
35607.1 | 1113.78 | 3.8429e+18 | -0.19446 | 1.2113e-05 | 1.5959e+26 | 1.3168e+26 | 1.2351e+26 | 8.1711e+24 | 9.3491e+23 | 2.6981e+25 | 4.6328e+23 | 5.7257e-10 | 0.00036428 | 164080000000 | 23006600 | 11721900000 | 8.8005e-07 | 1.4278e-12 | 4.8138e-19 | 0.23427 | 0.23427 | 0.019562 | 0.24346 | 17.5118 | 17.5111
35607.1 | 1113.2 | 3.8388e+18 | -0.19425 | 1.2113e-05 | 1.5959e+26 | 1.3168e+26 | 1.2355e+26 | 8.1319e+24 | 9.3481e+23 | 2.6981e+25 | 4.6329e+23 | 5.7165e-10 | 0.00036253 | 164076000000 | 23004700 | 11721500000 | 8.8003e-07 | 1.4278e-12 | 4.8137e-19 | 0.23426 | 0.23426 | 0.019561 | 0.24342 | 17.5118 | 17.5111
35607.1 | 1112.62 | 3.8346e+18 | -0.19404 | 1.2113e-05 | 1.5959e+26 | 1.3168e+26 | 1.2359e+26 | 8.0928e+24 | 9.3472e+23 | 2.6981e+25 | 4.633e+23 | 5.7073e-10 | 0.00036078 | 164073000000 | 23002700 | 11721100000 | 8.8003e-07 | 1.4277e-12 | 4.8135e-19 | 0.23425 | 0.23425 | 0.01956 | 0.24338 | 17.5118 | 17.5111
35607.1 | 1112.03 | 3.8304e+18 | -0.19383 | 1.2113e-05 | 1.5959e+26 | 1.3168e+26 | 1.2362e+26 | 8.0539e+24 | 9.3462e+23 | 2.6981e+25 | 4.633e+23 | 5.6982e-10 | 0.00035905 | 164069000000 | 23000800 | 11720800000 | 8.8002e-07 | 1.4277e-12 | 4.8133e-19 | 0.23424 | 0.23424 | 0.019559 | 0.24334 | 17.5118 | 17.5111
35607.1 | 1111.45 | 3.8263e+18 | -0.19362 | 1.2113e-05 | 1.5959e+26 | 1.3168e+26 | 1.2366e+26 | 8.0151e+24 | 9.3452e+23 | 2.6981e+25 | 4.633e+23 | 5.689e-10 | 0.00035732 | 164066000000 | 22998900 | 11720400000 | 8.8001e-07 | 1.4277e-12 | 4.8132e-19 | 0.23423 | 0.23423 | 0.019558 | 0.24329 | 17.5118 | 17.5111
35607.1 | 1110.86 | 3.8222e+18 | -0.19341 | 1.2113e-05 | 1.5959e+26 | 1.3168e+26 | 1.237e+26 | 7.9765e+24 | 9.3442e+23 | 2.6981e+25 | 4.6331e+23 | 5.6798e-10 | 0.0003556 | 164062000000 | 22996900 | 11720000000 | 8.8e-07 | 1.4277e-12 | 4.813e-19 | 0.23422 | 0.23422 | 0.019557 | 0.24325 | 17.5118 | 17.5111
35607.1 | 1110.28 | 3.818e+18 | -0.1932 | 1.2113e-05 | 1.5959e+26 | 1.3168e+26 | 1.2374e+26 | 7.9381e+24 | 9.3432e+23 | 2.6981e+25 | 4.6331e+23 | 5.6707e-10 | 0.00035389 | 164059000000 | 22995000 | 11719700000 | 8.7999e-07 | 1.4276e-12 | 4.8129e-19 | 0.23421 | 0.23421 | 0.019555 | 0.24321 | 17.5118 | 17.5111
35607.1 | 1109.7 | 3.8138e+18 | -0.19299 | 1.2113e-05 | 1.5959e+26 | 1.3168e+26 | 1.2378e+26 | 7.8998e+24 | 9.3423e+23 | 2.6981e+25 | 4.6332e+23 | 5.6615e-10 | 0.00035218 | 164056000000 | 22993100 | 11719300000 | 8.7998e-07 | 1.4276e-12 | 4.8127e-19 | 0.2342 | 0.2342 | 0.019554 | 0.24317 | 17.5118 | 17.5111
35607.1 | 1109.11 | 3.8097e+18 | -0.19278 | 1.2113e-05 | 1.5959e+26 | 1.3168e+26 | 1.2382e+26 | 7.8617e+24 | 9.3413e+23 | 2.6981e+25 | 4.6332e+23 | 5.6524e-10 | 0.00035048 | 164052000000 | 22991200 | 11718900000 | 8.7997e-07 | 1.4276e-12 | 4.8126e-19 | 0.23419 | 0.23419 | 0.019554 | 0.24313 | 17.5118 | 17.5111
35607.1 | 1108.53 | 3.8056e+18 | -0.19257 | 1.2113e-05 | 1.5959e+26 | 1.3168e+26 | 1.2386e+26 | 7.8238e+24 | 9.3403e+23 | 2.6982e+25 | 4.6333e+23 | 5.6433e-10 | 0.00034879 | 164049000000 | 22989300 | 11718600000 | 8.7996e-07 | 1.4275e-12 | 4.8124e-19 | 0.23418 | 0.23418 | 0.019552 | 0.24308 | 17.5118 | 17.5111
35607.1 | 1107.94 | 3.8014e+18 | -0.19236 | 1.2113e-05 | 1.5959e+26 | 1.3168e+26 | 1.2389e+26 | 7.786e+24 | 9.3393e+23 | 2.6982e+25 | 4.6333e+23 | 5.6341e-10 | 0.00034711 | 164045000000 | 22987400 | 11718200000 | 8.7995e-07 | 1.4275e-12 | 4.8123e-19 | 0.23417 | 0.23417 | 0.019551 | 0.24304 | 17.5118 | 17.5111
35607.1 | 1107.36 | 3.7972e+18 | -0.19215 | 1.2113e-05 | 1.5959e+26 | 1.3168e+26 | 1.2393e+26 | 7.7485e+24 | 9.3384e+23 | 2.6982e+25 | 4.6334e+23 | 5.625e-10 | 0.00034543 | 164042000000 | 22985400 | 11717800000 | 8.7994e-07 | 1.4275e-12 | 4.8121e-19 | 0.23417 | 0.23417 | 0.01955 | 0.243 | 17.5118 | 17.5111
35607.1 | 1106.78 | 3.7931e+18 | -0.19194 | 1.2113e-05 | 1.5959e+26 | 1.3168e+26 | 1.2397e+26 | 7.711e+24 | 9.3374e+23 | 2.6982e+25 | 4.6334e+23 | 5.6159e-10 | 0.00034376 | 164039000000 | 22983500 | 11717500000 | 8.7993e-07 | 1.4274e-12 | 4.812e-19 | 0.23416 | 0.23416 | 0.019549 | 0.24296 | 17.5118 | 17.5111
35607.1 | 1106.19 | 3.789e+18 | -0.19173 | 1.2113e-05 | 1.5959e+26 | 1.3168e+26 | 1.2401e+26 | 7.6737e+24 | 9.3365e+23 | 2.6982e+25 | 4.6335e+23 | 5.6069e-10 | 0.0003421 | 164035000000 | 22981700 | 11717100000 | 8.7992e-07 | 1.4274e-12 | 4.8118e-19 | 0.23414 | 0.23414 | 0.019548 | 0.24292 | 17.5118 | 17.5111
35607.1 | 1105.61 | 3.7848e+18 | -0.19152 | 1.2113e-05 | 1.5959e+26 | 1.3168e+26 | 1.2404e+26 | 7.6366e+24 | 9.3355e+23 | 2.6982e+25 | 4.6335e+23 | 5.5978e-10 | 0.00034045 | 164032000000 | 22979800 | 11716700000 | 8.7992e-07 | 1.4274e-12 | 4.8117e-19 | 0.23414 | 0.23414 | 0.019547 | 0.24288 | 17.5118 | 17.5111
35607.1 | 1105.02 | 3.7806e+18 | -0.19131 | 1.2113e-05 | 1.5959e+26 | 1.3168e+26 | 1.2408e+26 | 7.5997e+24 | 9.3345e+23 | 2.6982e+25 | 4.6336e+23 | 5.5887e-10 | 0.0003388 | 164029000000 | 22977900 | 11716400000 | 8.7991e-07 | 1.4273e-12 | 4.8115e-19 | 0.23413 | 0.23413 | 0.019546 | 0.24284 | 17.5118 | 17.5111
35607.1 | 1104.44 | 3.7765e+18 | -0.1911 | 1.2113e-05 | 1.5959e+26 | 1.3168e+26 | 1.2412e+26 | 7.5629e+24 | 9.3336e+23 | 2.6982e+25 | 4.6336e+23 | 5.5797e-10 | 0.00033716 | 164025000000 | 22976000 | 11716000000 | 8.799e-07 | 1.4273e-12 | 4.8114e-19 | 0.23412 | 0.23412 | 0.019545 | 0.2428 | 17.5118 | 17.5111
35607.1 | 1103.86 | 3.7724e+18 | -0.19089 | 1.2113e-05 | 1.5959e+26 | 1.3168e+26 | 1.2415e+26 | 7.5262e+24 | 9.3326e+23 | 2.6982e+25 | 4.6337e+23 | 5.5706e-10 | 0.00033553 | 164022000000 | 22974100 | 11715700000 | 8.7989e-07 | 1.4273e-12 | 4.8112e-19 | 0.23411 | 0.23411 | 0.019544 | 0.24275 | 17.5118 | 17.5111
35607.1 | 1103.27 | 3.7682e+18 | -0.19068 | 1.2113e-05 | 1.5959e+26 | 1.3168e+26 | 1.2419e+26 | 7.4898e+24 | 9.3317e+23 | 2.6982e+25 | 4.6337e+23 | 5.5616e-10 | 0.0003339 | 164019000000 | 22972200 | 11715300000 | 8.7988e-07 | 1.4273e-12 | 4.8111e-19 | 0.2341 | 0.2341 | 0.019543 | 0.24271 | 17.5118 | 17.5111
35607.1 | 1102.69 | 3.764e+18 | -0.19047 | 1.2113e-05 | 1.5959e+26 | 1.3168e+26 | 1.2423e+26 | 7.4535e+24 | 9.3307e+23 | 2.6983e+25 | 4.6338e+23 | 5.5526e-10 | 0.00033228 | 164015000000 | 22970300 | 11714900000 | 8.7987e-07 | 1.4272e-12 | 4.8109e-19 | 0.23409 | 0.23409 | 0.019542 | 0.24267 | 17.5118 | 17.5111
35607.1 | 1102.1 | 3.7599e+18 | -0.19026 | 1.2113e-05 | 1.5959e+26 | 1.3168e+26 | 1.2426e+26 | 7.4173e+24 | 9.3298e+23 | 2.6983e+25 | 4.6338e+23 | 5.5436e-10 | 0.00033067 | 164012000000 | 22968500 | 11714600000 | 8.7986e-07 | 1.4272e-12 | 4.8108e-19 | 0.23408 | 0.23408 | 0.019541 | 0.24263 | 17.5118 | 17.5111
35607.1 | 1101.52 | 3.7558e+18 | -0.19005 | 1.2113e-05 | 1.5959e+26 | 1.3168e+26 | 1.243e+26 | 7.3813e+24 | 9.3288e+23 | 2.6983e+25 | 4.6339e+23 | 5.5346e-10 | 0.00032907 | 164009000000 | 22966600 | 11714200000 | 8.7985e-07 | 1.4272e-12 | 4.8106e-19 | 0.23407 | 0.23407 | 0.01954 | 0.24259 | 17.5118 | 17.5111
35607.1 | 1100.94 | 3.7516e+18 | -0.18984 | 1.2113e-05 | 1.5959e+26 | 1.3168e+26 | 1.2433e+26 | 7.3455e+24 | 9.3279e+23 | 2.6983e+25 | 4.634e+23 | 5.5256e-10 | 0.00032747 | 164005000000 | 22964700 | 11713900000 | 8.7984e-07 | 1.4272e-12 | 4.8105e-19 | 0.23406 | 0.23406 | 0.019539 | 0.24255 | 17.5118 | 17.5111
35607.1 | 1100.35 | 3.7474e+18 | -0.18963 | 1.2113e-05 | 1.5959e+26 | 1.3168e+26 | 1.2437e+26 | 7.3098e+24 | 9.3269e+23 | 2.6983e+25 | 4.634e+23 | 5.5166e-10 | 0.00032588 | 164002000000 | 22962900 | 11713500000 | 8.7983e-07 | 1.4271e-12 | 4.8103e-19 | 0.23405 | 0.23405 | 0.019538 | 0.24251 | 17.5118 | 17.5111
35607.1 | 1099.77 | 3.7433e+18 | -0.18942 | 1.2113e-05 | 1.5959e+26 | 1.3168e+26 | 1.2441e+26 | 7.2743e+24 | 9.326e+23 | 2.6983e+25 | 4.6341e+23 | 5.5076e-10 | 0.0003243 | 163999000000 | 22961000 | 11713200000 | 8.7982e-07 | 1.4271e-12 | 4.8102e-19 | 0.23404 | 0.23404 | 0.019537 | 0.24247 | 17.5118 | 17.5111
35607.1 | 1099.18 | 3.7392e+18 | -0.18921 | 1.2113e-05 | 1.5959e+26 | 1.3168e+26 | 1.2444e+26 | 7.2389e+24 | 9.3251e+23 | 2.6983e+25 | 4.6341e+23 | 5.4987e-10 | 0.00032272 | 163995000000 | 22959200 | 11712800000 | 8.7982e-07 | 1.4271e-12 | 4.8101e-19 | 0.23403 | 0.23403 | 0.019536 | 0.24243 | 17.5118 | 17.5111
35607.1 | 1098.6 | 3.735e+18 | -0.189 | 1.2113e-05 | 1.5959e+26 | 1.3168e+26 | 1.2448e+26 | 7.2037e+24 | 9.3241e+23 | 2.6983e+25 | 4.6342e+23 | 5.4897e-10 | 0.00032115 | 163992000000 | 22957300 | 11712400000 | 8.7981e-07 | 1.427e-12 | 4.8099e-19 | 0.23402 | 0.23402 | 0.019535 | 0.24239 | 17.5118 | 17.5111
35607.1 | 1098.02 | 3.7308e+18 | -0.18879 | 1.2113e-05 | 1.5959e+26 | 1.3168e+26 | 1.2451e+26 | 7.1687e+24 | 9.3232e+23 | 2.6983e+25 | 4.6342e+23 | 5.4808e-10 | 0.00031959 | 163989000000 | 22955500 | 11712100000 | 8.798e-07 | 1.427e-12 | 4.8098e-19 | 0.23401 | 0.23401 | 0.019534 | 0.24235 | 17.5118 | 17.5111
35607.1 | 1097.43 | 3.7267e+18 | -0.18858 | 1.2113e-05 | 1.5959e+26 | 1.3168e+26 | 1.2454e+26 | 7.1338e+24 | 9.3223e+23 | 2.6983e+25 | 4.6343e+23 | 5.4718e-10 | 0.00031803 | 163986000000 | 22953600 | 11711700000 | 8.7979e-07 | 1.427e-12 | 4.8096e-19 | 0.234 | 0.234 | 0.019533 | 0.24231 | 17.5118 | 17.5111
35607.1 | 1096.85 | 3.7226e+18 | -0.18837 | 1.2113e-05 | 1.5959e+26 | 1.3168e+26 | 1.2458e+26 | 7.0991e+24 | 9.3213e+23 | 2.6983e+25 | 4.6343e+23 | 5.4629e-10 | 0.00031648 | 163982000000 | 22951800 | 11711400000 | 8.7978e-07 | 1.4269e-12 | 4.8095e-19 | 0.23399 | 0.23399 | 0.019533 | 0.24227 | 17.5118 | 17.5111
35607.1 | 1096.26 | 3.7184e+18 | -0.18816 | 1.2113e-05 | 1.5959e+26 | 1.3168e+26 | 1.2462e+26 | 7.0645e+24 | 9.3204e+23 | 2.6984e+25 | 4.6344e+23 | 5.454e-10 | 0.00031494 | 163979000000 | 22950000 | 11711000000 | 8.7977e-07 | 1.4269e-12 | 4.8093e-19 | 0.23398 | 0.23398 | 0.019532 | 0.24223 | 17.5118 | 17.5111
35607.1 | 1095.68 | 3.7142e+18 | -0.18795 | 1.2113e-05 | 1.5959e+26 | 1.3168e+26 | 1.2465e+26 | 7.0301e+24 | 9.3195e+23 | 2.6984e+25 | 4.6344e+23 | 5.4451e-10 | 0.00031341 | 163976000000 | 22948100 | 11710700000 | 8.7976e-07 | 1.4269e-12 | 4.8092e-19 | 0.23397 | 0.23397 | 0.01953 | 0.24219 | 17.5118 | 17.5111
35607.1 | 1095.1 | 3.7101e+18 | -0.18774 | 1.2113e-05 | 1.5959e+26 | 1.3168e+26 | 1.2468e+26 | 6.9958e+24 | 9.3185e+23 | 2.6984e+25 | 4.6345e+23 | 5.4362e-10 | 0.00031188 | 163973000000 | 22946300 | 11710300000 | 8.7975e-07 | 1.4269e-12 | 4.809e-19 | 0.23397 | 0.23397 | 0.01953 | 0.24215 | 17.5118 | 17.5111
35607.1 | 1094.51 | 3.706e+18 | -0.18753 | 1.2113e-05 | 1.5959e+26 | 1.3168e+26 | 1.2472e+26 | 6.9617e+24 | 9.3176e+23 | 2.6984e+25 | 4.6346e+23 | 5.4274e-10 | 0.00031036 | 163969000000 | 22944500 | 11710000000 | 8.7974e-07 | 1.4268e-12 | 4.8089e-19 | 0.23396 | 0.23396 | 0.019529 | 0.24211 | 17.5118 | 17.5111
35607.1 | 1093.93 | 3.7018e+18 | -0.18732 | 1.2113e-05 | 1.5959e+26 | 1.3168e+26 | 1.2475e+26 | 6.9278e+24 | 9.3167e+23 | 2.6984e+25 | 4.6346e+23 | 5.4185e-10 | 0.00030885 | 163966000000 | 22942700 | 11709600000 | 8.7974e-07 | 1.4268e-12 | 4.8087e-19 | 0.23395 | 0.23395 | 0.019528 | 0.24207 | 17.5118 | 17.5111
35607.1 | 1093.34 | 3.6976e+18 | -0.18711 | 1.2113e-05 | 1.5959e+26 | 1.3168e+26 | 1.2478e+26 | 6.894e+24 | 9.3158e+23 | 2.6984e+25 | 4.6347e+23 | 5.4097e-10 | 0.00030734 | 163963000000 | 22940900 | 11709300000 | 8.7973e-07 | 1.4268e-12 | 4.8086e-19 | 0.23394 | 0.23394 | 0.019527 | 0.24203 | 17.5118 | 17.5111
35607.1 | 1092.76 | 3.6935e+18 | -0.1869 | 1.2113e-05 | 1.5959e+26 | 1.3168e+26 | 1.2482e+26 | 6.8603e+24 | 9.3149e+23 | 2.6984e+25 | 4.6347e+23 | 5.4008e-10 | 0.00030584 | 163960000000 | 22939100 | 11708900000 | 8.7972e-07 | 1.4267e-12 | 4.8085e-19 | 0.23393 | 0.23393 | 0.019526 | 0.24199 | 17.5118 | 17.5111
35607.1 | 1092.18 | 3.6894e+18 | -0.18669 | 1.2113e-05 | 1.5959e+26 | 1.3168e+26 | 1.2485e+26 | 6.8268e+24 | 9.3139e+23 | 2.6984e+25 | 4.6348e+23 | 5.392e-10 | 0.00030435 | 163956000000 | 22937200 | 11708600000 | 8.7971e-07 | 1.4267e-12 | 4.8083e-19 | 0.23392 | 0.23392 | 0.019525 | 0.24195 | 17.5118 | 17.5111
35607.1 | 1091.59 | 3.6852e+18 | -0.18648 | 1.2113e-05 | 1.5959e+26 | 1.3168e+26 | 1.2489e+26 | 6.7935e+24 | 9.313e+23 | 2.6984e+25 | 4.6348e+23 | 5.3832e-10 | 0.00030286 | 163953000000 | 22935400 | 11708300000 | 8.797e-07 | 1.4267e-12 | 4.8082e-19 | 0.23391 | 0.23391 | 0.019524 | 0.24191 | 17.5118 | 17.5111
35607.1 | 1091.01 | 3.681e+18 | -0.18627 | 1.2113e-05 | 1.5959e+26 | 1.3168e+26 | 1.2492e+26 | 6.7603e+24 | 9.3121e+23 | 2.6984e+25 | 4.6349e+23 | 5.3744e-10 | 0.00030138 | 163950000000 | 22933600 | 11707900000 | 8.7969e-07 | 1.4267e-12 | 4.808e-19 | 0.2339 | 0.2339 | 0.019523 | 0.24187 | 17.5118 | 17.5111
35607.1 | 1090.42 | 3.6769e+18 | -0.18606 | 1.2113e-05 | 1.5959e+26 | 1.3168e+26 | 1.2495e+26 | 6.7273e+24 | 9.3112e+23 | 2.6984e+25 | 4.6349e+23 | 5.3656e-10 | 0.00029991 | 163947000000 | 22931800 | 11707600000 | 8.7968e-07 | 1.4266e-12 | 4.8079e-19 | 0.23389 | 0.23389 | 0.019522 | 0.24183 | 17.5118 | 17.5111
35607.1 | 1089.84 | 3.6728e+18 | -0.18585 | 1.2113e-05 | 1.5959e+26 | 1.3168e+26 | 1.2499e+26 | 6.6944e+24 | 9.3103e+23 | 2.6985e+25 | 4.635e+23 | 5.3568e-10 | 0.00029844 | 163944000000 | 22930100 | 11707200000 | 8.7967e-07 | 1.4266e-12 | 4.8077e-19 | 0.23388 | 0.23388 | 0.019521 | 0.2418 | 17.5118 | 17.5111
35607.1 | 1089.26 | 3.6686e+18 | -0.18564 | 1.2113e-05 | 1.5959e+26 | 1.3168e+26 | 1.2502e+26 | 6.6616e+24 | 9.3094e+23 | 2.6985e+25 | 4.6351e+23 | 5.348e-10 | 0.00029698 | 163940000000 | 22928300 | 11706900000 | 8.7967e-07 | 1.4266e-12 | 4.8076e-19 | 0.23387 | 0.23387 | 0.01952 | 0.24176 | 17.5118 | 17.5111
35607.1 | 1088.67 | 3.6644e+18 | -0.18543 | 1.2113e-05 | 1.5959e+26 | 1.3168e+26 | 1.2505e+26 | 6.6291e+24 | 9.3085e+23 | 2.6985e+25 | 4.6351e+23 | 5.3393e-10 | 0.00029553 | 163937000000 | 22926500 | 11706500000 | 8.7966e-07 | 1.4266e-12 | 4.8075e-19 | 0.23386 | 0.23386 | 0.019519 | 0.24172 | 17.5118 | 17.5111
35607.1 | 1088.09 | 3.6603e+18 | -0.18522 | 1.2113e-05 | 1.5959e+26 | 1.3168e+26 | 1.2508e+26 | 6.5966e+24 | 9.3076e+23 | 2.6985e+25 | 4.6352e+23 | 5.3305e-10 | 0.00029408 | 163934000000 | 22924700 | 11706200000 | 8.7965e-07 | 1.4265e-12 | 4.8073e-19 | 0.23386 | 0.23386 | 0.019518 | 0.24168 | 17.5118 | 17.5111
35607.1 | 1087.5 | 3.6562e+18 | -0.18501 | 1.2113e-05 | 1.5959e+26 | 1.3168e+26 | 1.2512e+26 | 6.5643e+24 | 9.3067e+23 | 2.6985e+25 | 4.6352e+23 | 5.3218e-10 | 0.00029265 | 163931000000 | 22922900 | 11705900000 | 8.7964e-07 | 1.4265e-12 | 4.8072e-19 | 0.23385 | 0.23385 | 0.019517 | 0.24164 | 17.5118 | 17.5111
35607.1 | 1086.92 | 3.652e+18 | -0.1848 | 1.2113e-05 | 1.5959e+26 | 1.3168e+26 | 1.2515e+26 | 6.5322e+24 | 9.3058e+23 | 2.6985e+25 | 4.6353e+23 | 5.3131e-10 | 0.00029121 | 163928000000 | 22921100 | 11705500000 | 8.7963e-07 | 1.4265e-12 | 4.807e-19 | 0.23384 | 0.23384 | 0.019516 | 0.2416 | 17.5118 | 17.5111
35607.1 | 1086.34 | 3.6478e+18 | -0.18459 | 1.2113e-05 | 1.5959e+26 | 1.3168e+26 | 1.2518e+26 | 6.5002e+24 | 9.3049e+23 | 2.6985e+25 | 4.6354e+23 | 5.3044e-10 | 0.00028979 | 163925000000 | 22919400 | 11705200000 | 8.7962e-07 | 1.4264e-12 | 4.8069e-19 | 0.23383 | 0.23383 | 0.019515 | 0.24156 | 17.5118 | 17.5111
35607.1 | 1085.75 | 3.6437e+18 | -0.18438 | 1.2113e-05 | 1.5959e+26 | 1.3168e+26 | 1.2521e+26 | 6.4684e+24 | 9.304e+23 | 2.6985e+25 | 4.6354e+23 | 5.2957e-10 | 0.00028837 | 163921000000 | 22917600 | 11704800000 | 8.7962e-07 | 1.4264e-12 | 4.8068e-19 | 0.23382 | 0.23382 | 0.019514 | 0.24152 | 17.5118 | 17.5111
35607.1 | 1085.17 | 3.6396e+18 | -0.18417 | 1.2113e-05 | 1.5959e+26 | 1.3168e+26 | 1.2524e+26 | 6.4367e+24 | 9.3031e+23 | 2.6985e+25 | 4.6355e+23 | 5.287e-10 | 0.00028695 | 163918000000 | 22915800 | 11704500000 | 8.7961e-07 | 1.4264e-12 | 4.8066e-19 | 0.23381 | 0.23381 | 0.019513 | 0.24149 | 17.5118 | 17.5111
35607.1 | 1084.58 | 3.6354e+18 | -0.18396 | 1.2113e-05 | 1.5959e+26 | 1.3168e+26 | 1.2527e+26 | 6.4052e+24 | 9.3022e+23 | 2.6985e+25 | 4.6355e+23 | 5.2783e-10 | 0.00028555 | 163915000000 | 22914100 | 11704200000 | 8.796e-07 | 1.4264e-12 | 4.8065e-19 | 0.2338 | 0.2338 | 0.019512 | 0.24145 | 17.5118 | 17.5111
35607.1 | 1084 | 3.6312e+18 | -0.18375 | 1.2113e-05 | 1.5959e+26 | 1.3168e+26 | 1.253e+26 | 6.3738e+24 | 9.3013e+23 | 2.6986e+25 | 4.6356e+23 | 5.2697e-10 | 0.00028415 | 163912000000 | 22912300 | 11703800000 | 8.7959e-07 | 1.4263e-12 | 4.8063e-19 | 0.23379 | 0.23379 | 0.019511 | 0.24141 | 17.5118 | 17.5111
35607.1 | 1083.42 | 3.6271e+18 | -0.18354 | 1.2113e-05 | 1.5959e+26 | 1.3168e+26 | 1.2534e+26 | 6.3425e+24 | 9.3004e+23 | 2.6986e+25 | 4.6357e+23 | 5.261e-10 | 0.00028276 | 163909000000 | 22910600 | 11703500000 | 8.7958e-07 | 1.4263e-12 | 4.8062e-19 | 0.23378 | 0.23378 | 0.019511 | 0.24137 | 17.5118 | 17.5111
35607.1 | 1082.83 | 3.623e+18 | -0.18333 | 1.2113e-05 | 1.5959e+26 | 1.3168e+26 | 1.2537e+26 | 6.3114e+24 | 9.2995e+23 | 2.6986e+25 | 4.6357e+23 | 5.2524e-10 | 0.00028137 | 163906000000 | 22908800 | 11703200000 | 8.7957e-07 | 1.4263e-12 | 4.8061e-19 | 0.23377 | 0.23377 | 0.01951 | 0.24133 | 17.5118 | 17.5111
35607.1 | 1082.25 | 3.6188e+18 | -0.18312 | 1.2113e-05 | 1.5959e+26 | 1.3168e+26 | 1.254e+26 | 6.2805e+24 | 9.2986e+23 | 2.6986e+25 | 4.6358e+23 | 5.2438e-10 | 0.00027999 | 163903000000 | 22907100 | 11702800000 | 8.7956e-07 | 1.4262e-12 | 4.8059e-19 | 0.23377 | 0.23377 | 0.019509 | 0.24129 | 17.5118 | 17.5111
35607.1 | 1081.66 | 3.6146e+18 | -0.18291 | 1.2113e-05 | 1.5959e+26 | 1.3168e+26 | 1.2543e+26 | 6.2497e+24 | 9.2977e+23 | 2.6986e+25 | 4.6359e+23 | 5.2352e-10 | 0.00027862 | 163900000000 | 22905300 | 11702500000 | 8.7956e-07 | 1.4262e-12 | 4.8058e-19 | 0.23376 | 0.23376 | 0.019508 | 0.24126 | 17.5118 | 17.5111
35607.1 | 1081.08 | 3.6105e+18 | -0.1827 | 1.2113e-05 | 1.5959e+26 | 1.3168e+26 | 1.2546e+26 | 6.219e+24 | 9.2969e+23 | 2.6986e+25 | 4.6359e+23 | 5.2266e-10 | 0.00027725 | 163896000000 | 22903600 | 11702200000 | 8.7955e-07 | 1.4262e-12 | 4.8057e-19 | 0.23375 | 0.23375 | 0.019507 | 0.24122 | 17.5118 | 17.5111
35607.1 | 1080.5 | 3.6064e+18 | -0.18249 | 1.2113e-05 | 1.5959e+26 | 1.3168e+26 | 1.2549e+26 | 6.1885e+24 | 9.296e+23 | 2.6986e+25 | 4.636e+23 | 5.218e-10 | 0.00027589 | 163893000000 | 22901800 | 11701800000 | 8.7954e-07 | 1.4262e-12 | 4.8055e-19 | 0.23374 | 0.23374 | 0.019506 | 0.24118 | 17.5118 | 17.5111
35607.1 | 1079.91 | 3.6022e+18 | -0.18228 | 1.2113e-05 | 1.5959e+26 | 1.3168e+26 | 1.2552e+26 | 6.1581e+24 | 9.2951e+23 | 2.6986e+25 | 4.636e+23 | 5.2094e-10 | 0.00027454 | 163890000000 | 22900100 | 11701500000 | 8.7953e-07 | 1.4261e-12 | 4.8054e-19 | 0.23373 | 0.23373 | 0.019505 | 0.24114 | 17.5118 | 17.5111
35607.1 | 1079.33 | 3.598e+18 | -0.18207 | 1.2113e-05 | 1.5959e+26 | 1.3168e+26 | 1.2555e+26 | 6.1279e+24 | 9.2942e+23 | 2.6986e+25 | 4.6361e+23 | 5.2008e-10 | 0.00027319 | 163887000000 | 22898400 | 11701200000 | 8.7952e-07 | 1.4261e-12 | 4.8052e-19 | 0.23372 | 0.23372 | 0.019504 | 0.2411 | 17.5118 | 17.5111
35607.1 | 1078.74 | 3.5939e+18 | -0.18186 | 1.2113e-05 | 1.5959e+26 | 1.3168e+26 | 1.2558e+26 | 6.0978e+24 | 9.2934e+23 | 2.6986e+25 | 4.6361e+23 | 5.1923e-10 | 0.00027185 | 163884000000 | 22896700 | 11700800000 | 8.7951e-07 | 1.4261e-12 | 4.8051e-19 | 0.23371 | 0.23371 | 0.019503 | 0.24107 | 17.5118 | 17.5111
35607.1 | 1078.16 | 3.5898e+18 | -0.18165 | 1.2113e-05 | 1.5959e+26 | 1.3168e+26 | 1.2561e+26 | 6.0679e+24 | 9.2925e+23 | 2.6986e+25 | 4.6362e+23 | 5.1838e-10 | 0.00027051 | 163881000000 | 22894900 | 11700500000 | 8.7951e-07 | 1.426e-12 | 4.805e-19 | 0.2337 | 0.2337 | 0.019502 | 0.24103 | 17.5118 | 17.5111
35607.1 | 1077.58 | 3.5856e+18 | -0.18144 | 1.2113e-05 | 1.5959e+26 | 1.3168e+26 | 1.2564e+26 | 6.0381e+24 | 9.2916e+23 | 2.6987e+25 | 4.6363e+23 | 5.1752e-10 | 0.00026918 | 163878000000 | 22893200 | 11700200000 | 8.795e-07 | 1.426e-12 | 4.8048e-19 | 0.23369 | 0.23369 | 0.019501 | 0.24099 | 17.5118 | 17.5111
35607.1 | 1076.99 | 3.5814e+18 | -0.18123 | 1.2113e-05 | 1.5959e+26 | 1.3168e+26 | 1.2567e+26 | 6.0084e+24 | 9.2908e+23 | 2.6987e+25 | 4.6363e+23 | 5.1667e-10 | 0.00026786 | 163875000000 | 22891500 | 11699800000 | 8.7949e-07 | 1.426e-12 | 4.8047e-19 | 0.23369 | 0.23369 | 0.0195 | 0.24095 | 17.5118 | 17.5111
35607.1 | 1076.41 | 3.5773e+18 | -0.18102 | 1.2113e-05 | 1.5959e+26 | 1.3168e+26 | 1.257e+26 | 5.9789e+24 | 9.2899e+23 | 2.6987e+25 | 4.6364e+23 | 5.1582e-10 | 0.00026655 | 163872000000 | 22889800 | 11699500000 | 8.7948e-07 | 1.426e-12 | 4.8045e-19 | 0.23368 | 0.23368 | 0.019499 | 0.24092 | 17.5118 | 17.5111
35607.1 | 1075.82 | 3.5732e+18 | -0.18081 | 1.2113e-05 | 1.5959e+26 | 1.3168e+26 | 1.2573e+26 | 5.9495e+24 | 9.289e+23 | 2.6987e+25 | 4.6365e+23 | 5.1497e-10 | 0.00026524 | 163869000000 | 22888100 | 11699200000 | 8.7947e-07 | 1.4259e-12 | 4.8044e-19 | 0.23367 | 0.23367 | 0.019498 | 0.24088 | 17.5118 | 17.5111
35607.1 | 1075.24 | 3.569e+18 | -0.1806 | 1.2113e-05 | 1.5959e+26 | 1.3168e+26 | 1.2576e+26 | 5.9203e+24 | 9.2881e+23 | 2.6987e+25 | 4.6365e+23 | 5.1413e-10 | 0.00026393 | 163866000000 | 22886400 | 11698900000 | 8.7946e-07 | 1.4259e-12 | 4.8043e-19 | 0.23366 | 0.23366 | 0.019498 | 0.24084 | 17.5118 | 17.5111
35607.1 | 1074.66 | 3.5648e+18 | -0.18039 | 1.2113e-05 | 1.5959e+26 | 1.3168e+26 | 1.2579e+26 | 5.8912e+24 | 9.2873e+23 | 2.6987e+25 | 4.6366e+23 | 5.1328e-10 | 0.00026264 | 163863000000 | 22884700 | 11698500000 | 8.7946e-07 | 1.4259e-12 | 4.8041e-19 | 0.23365 | 0.23365 | 0.019497 | 0.2408 | 17.5118 | 17.5111
35607.1 | 1074.07 | 3.5607e+18 | -0.18018 | 1.2113e-05 | 1.5959e+26 | 1.3168e+26 | 1.2582e+26 | 5.8623e+24 | 9.2864e+23 | 2.6987e+25 | 4.6367e+23 | 5.1244e-10 | 0.00026135 | 163860000000 | 22883000 | 11698200000 | 8.7945e-07 | 1.4259e-12 | 4.804e-19 | 0.23364 | 0.23364 | 0.019496 | 0.24077 | 17.5118 | 17.5111
35607.1 | 1073.49 | 3.5566e+18 | -0.17997 | 1.2113e-05 | 1.5959e+26 | 1.3168e+26 | 1.2585e+26 | 5.8335e+24 | 9.2856e+23 | 2.6987e+25 | 4.6367e+23 | 5.1159e-10 | 0.00026006 | 163857000000 | 22881300 | 11697900000 | 8.7944e-07 | 1.4258e-12 | 4.8039e-19 | 0.23363 | 0.23363 | 0.019495 | 0.24073 | 17.5118 | 17.5111
35607.1 | 1072.9 | 3.5524e+18 | -0.17976 | 1.2113e-05 | 1.5959e+26 | 1.3168e+26 | 1.2587e+26 | 5.8048e+24 | 9.2847e+23 | 2.6987e+25 | 4.6368e+23 | 5.1075e-10 | 0.00025878 | 163854000000 | 22879600 | 11697600000 | 8.7943e-07 | 1.4258e-12 | 4.8038e-19 | 0.23362 | 0.23362 | 0.019494 | 0.24069 | 17.5118 | 17.5111
35607.1 | 1072.32 | 3.5482e+18 | -0.17955 | 1.2113e-05 | 1.5959e+26 | 1.3168e+26 | 1.259e+26 | 5.7763e+24 | 9.2838e+23 | 2.6987e+25 | 4.6368e+23 | 5.0991e-10 | 0.00025751 | 163851000000 | 22877900 | 11697200000 | 8.7942e-07 | 1.4258e-12 | 4.8036e-19 | 0.23362 | 0.23362 | 0.019493 | 0.24066 | 17.5118 | 17.5111
35607.1 | 1071.74 | 3.5441e+18 | -0.17934 | 1.2113e-05 | 1.5959e+26 | 1.3168e+26 | 1.2593e+26 | 5.7479e+24 | 9.283e+23 | 2.6987e+25 | 4.6369e+23 | 5.0907e-10 | 0.00025625 | 163848000000 | 22876200 | 11696900000 | 8.7941e-07 | 1.4258e-12 | 4.8035e-19 | 0.23361 | 0.23361 | 0.019492 | 0.24062 | 17.5118 | 17.5111
35607.1 | 1071.15 | 3.54e+18 | -0.17913 | 1.2113e-05 | 1.5959e+26 | 1.3168e+26 | 1.2596e+26 | 5.7196e+24 | 9.2821e+23 | 2.6987e+25 | 4.637e+23 | 5.0823e-10 | 0.00025499 | 163845000000 | 22874500 | 11696600000 | 8.7941e-07 | 1.4257e-12 | 4.8034e-19 | 0.2336 | 0.2336 | 0.019491 | 0.24058 | 17.5118 | 17.5111
35607.1 | 1070.57 | 3.5358e+18 | -0.17892 | 1.2113e-05 | 1.5959e+26 | 1.3168e+26 | 1.2599e+26 | 5.6915e+24 | 9.2813e+23 | 2.6988e+25 | 4.637e+23 | 5.074e-10 | 0.00025373 | 163842000000 | 22872800 | 11696300000 | 8.794e-07 | 1.4257e-12 | 4.8032e-19 | 0.23359 | 0.23359 | 0.01949 | 0.24055 | 17.5118 | 17.5111
35607.1 | 1069.98 | 3.5316e+18 | -0.17871 | 1.2113e-05 | 1.5959e+26 | 1.3168e+26 | 1.2602e+26 | 5.6635e+24 | 9.2804e+23 | 2.6988e+25 | 4.6371e+23 | 5.0656e-10 | 0.00025248 | 163839000000 | 22871200 | 11695900000 | 8.7939e-07 | 1.4257e-12 | 4.8031e-19 | 0.23358 | 0.23358 | 0.019489 | 0.24051 | 17.5118 | 17.5111
35607.1 | 1069.4 | 3.5275e+18 | -0.1785 | 1.2113e-05 | 1.5959e+26 | 1.3168e+26 | 1.2604e+26 | 5.6357e+24 | 9.2796e+23 | 2.6988e+25 | 4.6372e+23 | 5.0573e-10 | 0.00025124 | 163836000000 | 22869500 | 11695600000 | 8.7938e-07 | 1.4257e-12 | 4.8029e-19 | 0.23357 | 0.23357 | 0.019489 | 0.24047 | 17.5118 | 17.5111
35607.1 | 1068.82 | 3.5234e+18 | -0.17829 | 1.2113e-05 | 1.5959e+26 | 1.3168e+26 | 1.2607e+26 | 5.608e+24 | 9.2787e+23 | 2.6988e+25 | 4.6372e+23 | 5.049e-10 | 0.00025001 | 163833000000 | 22867800 | 11695300000 | 8.7938e-07 | 1.4256e-12 | 4.8028e-19 | 0.23356 | 0.23356 | 0.019488 | 0.24044 | 17.5118 | 17.5111
35607.1 | 1068.23 | 3.5192e+18 | -0.17808 | 1.2113e-05 | 1.5959e+26 | 1.3168e+26 | 1.261e+26 | 5.5804e+24 | 9.2779e+23 | 2.6988e+25 | 4.6373e+23 | 5.0407e-10 | 0.00024878 | 163830000000 | 22866200 | 11695000000 | 8.7937e-07 | 1.4256e-12 | 4.8027e-19 | 0.23356 | 0.23356 | 0.019487 | 0.2404 | 17.5118 | 17.5111
35607.1 | 1067.65 | 3.515e+18 | -0.17787 | 1.2113e-05 | 1.5959e+26 | 1.3168e+26 | 1.2613e+26 | 5.553e+24 | 9.2771e+23 | 2.6988e+25 | 4.6374e+23 | 5.0324e-10 | 0.00024756 | 163827000000 | 22864500 | 11694700000 | 8.7936e-07 | 1.4256e-12 | 4.8025e-19 | 0.23355 | 0.23355 | 0.019486 | 0.24036 | 17.5118 | 17.5111
35607.1 | 1067.06 | 3.5109e+18 | -0.17766 | 1.2113e-05 | 1.5959e+26 | 1.3168e+26 | 1.2615e+26 | 5.5257e+24 | 9.2762e+23 | 2.6988e+25 | 4.6374e+23 | 5.0241e-10 | 0.00024634 | 163824000000 | 22862800 | 11694300000 | 8.7935e-07 | 1.4255e-12 | 4.8024e-19 | 0.23354 | 0.23354 | 0.019485 | 0.24033 | 17.5118 | 17.5111
35607.1 | 1066.48 | 3.5068e+18 | -0.17745 | 1.2113e-05 | 1.5959e+26 | 1.3168e+26 | 1.2618e+26 | 5.4985e+24 | 9.2754e+23 | 2.6988e+25 | 4.6375e+23 | 5.0158e-10 | 0.00024513 | 163821000000 | 22861200 | 11694000000 | 8.7934e-07 | 1.4255e-12 | 4.8023e-19 | 0.23353 | 0.23353 | 0.019484 | 0.24029 | 17.5118 | 17.5111
35607.1 | 1065.9 | 3.5026e+18 | -0.17724 | 1.2113e-05 | 1.5959e+26 | 1.3168e+26 | 1.2621e+26 | 5.4715e+24 | 9.2745e+23 | 2.6988e+25 | 4.6376e+23 | 5.0075e-10 | 0.00024393 | 163818000000 | 22859500 | 11693700000 | 8.7934e-07 | 1.4255e-12 | 4.8022e-19 | 0.23352 | 0.23352 | 0.019483 | 0.24025 | 17.5118 | 17.5111
35607.1 | 1065.31 | 3.4984e+18 | -0.17703 | 1.2113e-05 | 1.5959e+26 | 1.3168e+26 | 1.2623e+26 | 5.4446e+24 | 9.2737e+23 | 2.6988e+25 | 4.6376e+23 | 4.9993e-10 | 0.00024273 | 163815000000 | 22857900 | 11693400000 | 8.7933e-07 | 1.4255e-12 | 4.802e-19 | 0.23351 | 0.23351 | 0.019482 | 0.24022 | 17.5118 | 17.5111
35607.1 | 1064.73 | 3.4943e+18 | -0.17682 | 1.2113e-05 | 1.5959e+26 | 1.3168e+26 | 1.2626e+26 | 5.4178e+24 | 9.2729e+23 | 2.6988e+25 | 4.6377e+23 | 4.9911e-10 | 0.00024153 | 163812000000 | 22856200 | 11693100000 | 8.7932e-07 | 1.4254e-12 | 4.8019e-19 | 0.2335 | 0.2335 | 0.019481 | 0.24018 | 17.5118 | 17.5111
35607.1 | 1064.14 | 3.4902e+18 | -0.17661 | 1.2113e-05 | 1.5959e+26 | 1.3168e+26 | 1.2629e+26 | 5.3912e+24 | 9.272e+23 | 2.6988e+25 | 4.6378e+23 | 4.9829e-10 | 0.00024035 | 163809000000 | 22854600 | 11692800000 | 8.7931e-07 | 1.4254e-12 | 4.8018e-19 | 0.2335 | 0.2335 | 0.019481 | 0.24015 | 17.5118 | 17.5111
35607.1 | 1063.56 | 3.486e+18 | -0.1764 | 1.2113e-05 | 1.5959e+26 | 1.3168e+26 | 1.2631e+26 | 5.3647e+24 | 9.2712e+23 | 2.6988e+25 | 4.6378e+23 | 4.9747e-10 | 0.00023917 | 163806000000 | 22853000 | 11692400000 | 8.793e-07 | 1.4254e-12 | 4.8016e-19 | 0.23349 | 0.23349 | 0.01948 | 0.24011 | 17.5118 | 17.5111
35607.1 | 1062.98 | 3.4818e+18 | -0.17619 | 1.2113e-05 | 1.5959e+26 | 1.3168e+26 | 1.2634e+26 | 5.3384e+24 | 9.2704e+23 | 2.6989e+25 | 4.6379e+23 | 4.9665e-10 | 0.00023799 | 163803000000 | 22851300 | 11692100000 | 8.7929e-07 | 1.4254e-12 | 4.8015e-19 | 0.23348 | 0.23348 | 0.019479 | 0.24008 | 17.5118 | 17.5111
35607.1 | 1062.39 | 3.4777e+18 | -0.17598 | 1.2113e-05 | 1.5959e+26 | 1.3168e+26 | 1.2637e+26 | 5.3121e+24 | 9.2696e+23 | 2.6989e+25 | 4.638e+23 | 4.9583e-10 | 0.00023682 | 163800000000 | 22849700 | 11691800000 | 8.7929e-07 | 1.4253e-12 | 4.8014e-19 | 0.23347 | 0.23347 | 0.019478 | 0.24004 | 17.5118 | 17.5111
35607.1 | 1061.81 | 3.4736e+18 | -0.17577 | 1.2113e-05 | 1.5959e+26 | 1.3168e+26 | 1.2639e+26 | 5.286e+24 | 9.2687e+23 | 2.6989e+25 | 4.638e+23 | 4.9501e-10 | 0.00023566 | 163798000000 | 22848100 | 11691500000 | 8.7928e-07 | 1.4253e-12 | 4.8012e-19 | 0.23346 | 0.23346 | 0.019477 | 0.24 | 17.5118 | 17.5111
35607.1 | 1061.22 | 3.4694e+18 | -0.17556 | 1.2113e-05 | 1.5959e+26 | 1.3168e+26 | 1.2642e+26 | 5.2601e+24 | 9.2679e+23 | 2.6989e+25 | 4.6381e+23 | 4.942e-10 | 0.0002345 | 163795000000 | 22846400 | 11691200000 | 8.7927e-07 | 1.4253e-12 | 4.8011e-19 | 0.23345 | 0.23345 | 0.019476 | 0.23997 | 17.5118 | 17.5111
35607.1 | 1060.64 | 3.4652e+18 | -0.17535 | 1.2113e-05 | 1.5959e+26 | 1.3168e+26 | 1.2644e+26 | 5.2342e+24 | 9.2671e+23 | 2.6989e+25 | 4.6382e+23 | 4.9339e-10 | 0.00023335 | 163792000000 | 22844800 | 11690900000 | 8.7926e-07 | 1.4253e-12 | 4.801e-19 | 0.23345 | 0.23345 | 0.019475 | 0.23993 | 17.5118 | 17.5111
35607.1 | 1060.06 | 3.4611e+18 | -0.17514 | 1.2113e-05 | 1.5959e+26 | 1.3168e+26 | 1.2647e+26 | 5.2085e+24 | 9.2663e+23 | 2.6989e+25 | 4.6383e+23 | 4.9258e-10 | 0.0002322 | 163789000000 | 22843200 | 11690600000 | 8.7926e-07 | 1.4252e-12 | 4.8009e-19 | 0.23344 | 0.23344 | 0.019474 | 0.2399 | 17.5118 | 17.5111
35607.1 | 1059.47 | 3.457e+18 | -0.17493 | 1.2113e-05 | 1.5959e+26 | 1.3168e+26 | 1.265e+26 | 5.1829e+24 | 9.2655e+23 | 2.6989e+25 | 4.6383e+23 | 4.9177e-10 | 0.00023106 | 163786000000 | 22841600 | 11690300000 | 8.7925e-07 | 1.4252e-12 | 4.8007e-19 | 0.23343 | 0.23343 | 0.019474 | 0.23986 | 17.5118 | 17.5111
35607.1 | 1058.89 | 3.4528e+18 | -0.17472 | 1.2113e-05 | 1.5959e+26 | 1.3168e+26 | 1.2652e+26 | 5.1575e+24 | 9.2646e+23 | 2.6989e+25 | 4.6384e+23 | 4.9096e-10 | 0.00022993 | 163783000000 | 22840000 | 11690000000 | 8.7924e-07 | 1.4252e-12 | 4.8006e-19 | 0.23342 | 0.23342 | 0.019473 | 0.23983 | 17.5118 | 17.5111
35607.1 | 1058.3 | 3.4486e+18 | -0.17451 | 1.2113e-05 | 1.5959e+26 | 1.3168e+26 | 1.2655e+26 | 5.1322e+24 | 9.2638e+23 | 2.6989e+25 | 4.6385e+23 | 4.9015e-10 | 0.0002288 | 163780000000 | 22838400 | 11689600000 | 8.7923e-07 | 1.4252e-12 | 4.8005e-19 | 0.23341 | 0.23341 | 0.019472 | 0.23979 | 17.5118 | 17.5111
35607.1 | 1057.72 | 3.4445e+18 | -0.1743 | 1.2113e-05 | 1.5959e+26 | 1.3168e+26 | 1.2657e+26 | 5.107e+24 | 9.263e+23 | 2.6989e+25 | 4.6385e+23 | 4.8935e-10 | 0.00022767 | 163777000000 | 22836800 | 11689300000 | 8.7922e-07 | 1.4251e-12 | 4.8004e-19 | 0.23341 | 0.23341 | 0.019471 | 0.23976 | 17.5118 | 17.5111
35607.1 | 1057.14 | 3.4404e+18 | -0.17409 | 1.2113e-05 | 1.5959e+26 | 1.3168e+26 | 1.266e+26 | 5.0819e+24 | 9.2622e+23 | 2.6989e+25 | 4.6386e+23 | 4.8854e-10 | 0.00022656 | 163775000000 | 22835100 | 11689000000 | 8.7922e-07 | 1.4251e-12 | 4.8002e-19 | 0.2334 | 0.2334 | 0.01947 | 0.23972 | 17.5118 | 17.5111
35607.1 | 1056.55 | 3.4362e+18 | -0.17388 | 1.2113e-05 | 1.5959e+26 | 1.3168e+26 | 1.2662e+26 | 5.057e+24 | 9.2614e+23 | 2.6989e+25 | 4.6387e+23 | 4.8774e-10 | 0.00022545 | 163772000000 | 22833500 | 11688700000 | 8.7921e-07 | 1.4251e-12 | 4.8001e-19 | 0.23339 | 0.23339 | 0.019469 | 0.23969 | 17.5118 | 17.5111
35607.1 | 1055.97 | 3.432e+18 | -0.17367 | 1.2113e-05 | 1.5959e+26 | 1.3168e+26 | 1.2665e+26 | 5.0322e+24 | 9.2606e+23 | 2.699e+25 | 4.6387e+23 | 4.8694e-10 | 0.00022434 | 163769000000 | 22832000 | 11688400000 | 8.792e-07 | 1.4251e-12 | 4.8e-19 | 0.23338 | 0.23338 | 0.019468 | 0.23965 | 17.5118 | 17.5111
35607.1 | 1055.38 | 3.4279e+18 | -0.17346 | 1.2113e-05 | 1.5959e+26 | 1.3168e+26 | 1.2667e+26 | 5.0075e+24 | 9.2598e+23 | 2.699e+25 | 4.6388e+23 | 4.8614e-10 | 0.00022324 | 163766000000 | 22830400 | 11688100000 | 8.7919e-07 | 1.425e-12 | 4.7998e-19 | 0.23337 | 0.23337 | 0.019468 | 0.23962 | 17.5118 | 17.5111
35607.1 | 1054.8 | 3.4238e+18 | -0.17325 | 1.2113e-05 | 1.5959e+26 | 1.3168e+26 | 1.267e+26 | 4.983e+24 | 9.259e+23 | 2.699e+25 | 4.6389e+23 | 4.8534e-10 | 0.00022215 | 163763000000 | 22828800 | 11687800000 | 8.7918e-07 | 1.425e-12 | 4.7997e-19 | 0.23336 | 0.23336 | 0.019467 | 0.23958 | 17.5118 | 17.5111
35607.1 | 1054.22 | 3.4196e+18 | -0.17304 | 1.2113e-05 | 1.5959e+26 | 1.3168e+26 | 1.2672e+26 | 4.9586e+24 | 9.2582e+23 | 2.699e+25 | 4.6389e+23 | 4.8454e-10 | 0.00022106 | 163760000000 | 22827200 | 11687500000 | 8.7918e-07 | 1.425e-12 | 4.7996e-19 | 0.23336 | 0.23336 | 0.019466 | 0.23955 | 17.5118 | 17.5111
35607.1 | 1053.63 | 3.4154e+18 | -0.17283 | 1.2113e-05 | 1.5959e+26 | 1.3168e+26 | 1.2675e+26 | 4.9343e+24 | 9.2574e+23 | 2.699e+25 | 4.639e+23 | 4.8375e-10 | 0.00021997 | 163757000000 | 22825600 | 11687200000 | 8.7917e-07 | 1.425e-12 | 4.7995e-19 | 0.23335 | 0.23335 | 0.019465 | 0.23951 | 17.5118 | 17.5111
35607.1 | 1053.05 | 3.4113e+18 | -0.17262 | 1.2113e-05 | 1.5959e+26 | 1.3168e+26 | 1.2677e+26 | 4.9101e+24 | 9.2566e+23 | 2.699e+25 | 4.6391e+23 | 4.8295e-10 | 0.0002189 | 163755000000 | 22824000 | 11686900000 | 8.7916e-07 | 1.4249e-12 | 4.7993e-19 | 0.23334 | 0.23334 | 0.019464 | 0.23948 | 17.5118 | 17.5111
35607.1 | 1052.46 | 3.4072e+18 | -0.17241 | 1.2113e-05 | 1.5959e+26 | 1.3168e+26 | 1.2679e+26 | 4.886e+24 | 9.2558e+23 | 2.699e+25 | 4.6392e+23 | 4.8216e-10 | 0.00021782 | 163752000000 | 22822400 | 11686600000 | 8.7916e-07 | 1.4249e-12 | 4.7992e-19 | 0.23333 | 0.23333 | 0.019464 | 0.23944 | 17.5118 | 17.5111
35607.1 | 1051.88 | 3.403e+18 | -0.1722 | 1.2113e-05 | 1.5959e+26 | 1.3168e+26 | 1.2682e+26 | 4.8621e+24 | 9.255e+23 | 2.699e+25 | 4.6392e+23 | 4.8137e-10 | 0.00021676 | 163749000000 | 22820900 | 11686300000 | 8.7915e-07 | 1.4249e-12 | 4.7991e-19 | 0.23332 | 0.23332 | 0.019463 | 0.23941 | 17.5118 | 17.5111
35607.1 | 1051.3 | 3.3988e+18 | -0.17199 | 1.2113e-05 | 1.5959e+26 | 1.3168e+26 | 1.2684e+26 | 4.8383e+24 | 9.2542e+23 | 2.699e+25 | 4.6393e+23 | 4.8058e-10 | 0.0002157 | 163746000000 | 22819300 | 11686000000 | 8.7914e-07 | 1.4249e-12 | 4.799e-19 | 0.23332 | 0.23332 | 0.019462 | 0.23937 | 17.5118 | 17.5111
35607.1 | 1050.71 | 3.3947e+18 | -0.17178 | 1.2113e-05 | 1.5959e+26 | 1.3168e+26 | 1.2686e+26 | 4.8146e+24 | 9.2534e+23 | 2.699e+25 | 4.6394e+23 | 4.7979e-10 | 0.00021464 | 163743000000 | 22817700 | 11685700000 | 8.7913e-07 | 1.4248e-12 | 4.7988e-19 | 0.23331 | 0.23331 | 0.019461 | 0.23934 | 17.5118 | 17.5111
35607.1 | 1050.13 | 3.3906e+18 | -0.17157 | 1.2113e-05 | 1.5959e+26 | 1.3168e+26 | 1.2689e+26 | 4.7911e+24 | 9.2526e+23 | 2.699e+25 | 4.6395e+23 | 4.7901e-10 | 0.00021359 | 163741000000 | 22816200 | 11685400000 | 8.7912e-07 | 1.4248e-12 | 4.7987e-19 | 0.2333 | 0.2333 | 0.01946 | 0.23931 | 17.5118 | 17.5111
35607.1 | 1049.54 | 3.3864e+18 | -0.17136 | 1.2113e-05 | 1.5959e+26 | 1.3168e+26 | 1.2691e+26 | 4.7676e+24 | 9.2518e+23 | 2.699e+25 | 4.6395e+23 | 4.7822e-10 | 0.00021255 | 163738000000 | 22814600 | 11685100000 | 8.7912e-07 | 1.4248e-12 | 4.7986e-19 | 0.23329 | 0.23329 | 0.019459 | 0.23927 | 17.5118 | 17.5111
35607.1 | 1048.96 | 3.3822e+18 | -0.17115 | 1.2113e-05 | 1.5959e+26 | 1.3168e+26 | 1.2693e+26 | 4.7443e+24 | 9.251e+23 | 2.699e+25 | 4.6396e+23 | 4.7744e-10 | 0.00021151 | 163735000000 | 22813000 | 11684800000 | 8.7911e-07 | 1.4248e-12 | 4.7985e-19 | 0.23328 | 0.23328 | 0.019458 | 0.23924 | 17.5118 | 17.5111
35607.1 | 1048.38 | 3.3781e+18 | -0.17094 | 1.2113e-05 | 1.5959e+26 | 1.3168e+26 | 1.2696e+26 | 4.7211e+24 | 9.2502e+23 | 2.6991e+25 | 4.6397e+23 | 4.7666e-10 | 0.00021047 | 163732000000 | 22811500 | 11684500000 | 8.791e-07 | 1.4247e-12 | 4.7983e-19 | 0.23328 | 0.23328 | 0.019458 | 0.2392 | 17.5118 | 17.5111
35607.1 | 1047.79 | 3.374e+18 | -0.17073 | 1.2113e-05 | 1.5959e+26 | 1.3168e+26 | 1.2698e+26 | 4.6981e+24 | 9.2494e+23 | 2.6991e+25 | 4.6397e+23 | 4.7588e-10 | 0.00020944 | 163730000000 | 22809900 | 11684200000 | 8.7909e-07 | 1.4247e-12 | 4.7982e-19 | 0.23327 | 0.23327 | 0.019457 | 0.23917 | 17.5118 | 17.5111
35607.1 | 1047.21 | 3.3698e+18 | -0.17052 | 1.2113e-05 | 1.5959e+26 | 1.3168e+26 | 1.27e+26 | 4.6751e+24 | 9.2486e+23 | 2.6991e+25 | 4.6398e+23 | 4.751e-10 | 0.00020842 | 163727000000 | 22808400 | 11683900000 | 8.7909e-07 | 1.4247e-12 | 4.7981e-19 | 0.23326 | 0.23326 | 0.019456 | 0.23913 | 17.5118 | 17.5111
35607.1 | 1046.62 | 3.3656e+18 | -0.17031 | 1.2113e-05 | 1.5959e+26 | 1.3168e+26 | 1.2703e+26 | 4.6523e+24 | 9.2478e+23 | 2.6991e+25 | 4.6399e+23 | 4.7432e-10 | 0.0002074 | 163724000000 | 22806800 | 11683600000 | 8.7908e-07 | 1.4247e-12 | 4.798e-19 | 0.23325 | 0.23325 | 0.019455 | 0.2391 | 17.5118 | 17.5111
35607.1 | 1046.04 | 3.3615e+18 | -0.1701 | 1.2113e-05 | 1.5959e+26 | 1.3168e+26 | 1.2705e+26 | 4.6296e+24 | 9.2471e+23 | 2.6991e+25 | 4.6399e+23 | 4.7355e-10 | 0.00020639 | 163721000000 | 22805300 | 11683300000 | 8.7907e-07 | 1.4246e-12 | 4.7979e-19 | 0.23324 | 0.23324 | 0.019454 | 0.23907 | 17.5118 | 17.5111
35607.1 | 1045.46 | 3.3574e+18 | -0.16989 | 1.2113e-05 | 1.5959e+26 | 1.3168e+26 | 1.2707e+26 | 4.607e+24 | 9.2463e+23 | 2.6991e+25 | 4.64e+23 | 4.7277e-10 | 0.00020539 | 163718000000 | 22803700 | 11683000000 | 8.7906e-07 | 1.4246e-12 | 4.7977e-19 | 0.23324 | 0.23324 | 0.019453 | 0.23903 | 17.5118 | 17.5111
35607.1 | 1044.87 | 3.3532e+18 | -0.16968 | 1.2113e-05 | 1.5959e+26 | 1.3168e+26 | 1.2709e+26 | 4.5846e+24 | 9.2455e+23 | 2.6991e+25 | 4.6401e+23 | 4.72e-10 | 0.00020438 | 163716000000 | 22802200 | 11682700000 | 8.7906e-07 | 1.4246e-12 | 4.7976e-19 | 0.23323 | 0.23323 | 0.019453 | 0.239 | 17.5118 | 17.5111
35607.1 | 1044.29 | 3.349e+18 | -0.16947 | 1.2113e-05 | 1.5959e+26 | 1.3168e+26 | 1.2712e+26 | 4.5622e+24 | 9.2447e+23 | 2.6991e+25 | 4.6402e+23 | 4.7123e-10 | 0.00020339 | 163713000000 | 22800700 | 11682400000 | 8.7905e-07 | 1.4246e-12 | 4.7975e-19 | 0.23322 | 0.23322 | 0.019452 | 0.23897 | 17.5118 | 17.5111
35607.1 | 1043.7 | 3.3449e+18 | -0.16926 | 1.2113e-05 | 1.5959e+26 | 1.3168e+26 | 1.2714e+26 | 4.54e+24 | 9.244e+23 | 2.6991e+25 | 4.6402e+23 | 4.7046e-10 | 0.0002024 | 163710000000 | 22799100 | 11682100000 | 8.7904e-07 | 1.4246e-12 | 4.7974e-19 | 0.23321 | 0.23321 | 0.019451 | 0.23893 | 17.5118 | 17.5111
35607.1 | 1043.12 | 3.3408e+18 | -0.16905 | 1.2113e-05 | 1.5959e+26 | 1.3168e+26 | 1.2716e+26 | 4.5179e+24 | 9.2432e+23 | 2.6991e+25 | 4.6403e+23 | 4.6969e-10 | 0.00020141 | 163708000000 | 22797600 | 11681800000 | 8.7903e-07 | 1.4245e-12 | 4.7972e-19 | 0.2332 | 0.2332 | 0.01945 | 0.2389 | 17.5118 | 17.5111
35607.1 | 1042.54 | 3.3366e+18 | -0.16884 | 1.2113e-05 | 1.5959e+26 | 1.3168e+26 | 1.2718e+26 | 4.4959e+24 | 9.2424e+23 | 2.6991e+25 | 4.6404e+23 | 4.6893e-10 | 0.00020043 | 163705000000 | 22796100 | 11681500000 | 8.7903e-07 | 1.4245e-12 | 4.7971e-19 | 0.2332 | 0.2332 | 0.019449 | 0.23886 | 17.5118 | 17.5111
35607.1 | 1041.95 | 3.3324e+18 | -0.16863 | 1.2113e-05 | 1.5959e+26 | 1.3168e+26 | 1.2721e+26 | 4.474e+24 | 9.2416e+23 | 2.6991e+25 | 4.6405e+23 | 4.6817e-10 | 0.00019946 | 163702000000 | 22794600 | 11681200000 | 8.7902e-07 | 1.4245e-12 | 4.797e-19 | 0.23319 | 0.23319 | 0.019449 | 0.23883 | 17.5118 | 17.5111
35607.1 | 1041.37 | 3.3283e+18 | -0.16842 | 1.2113e-05 | 1.5959e+26 | 1.3168e+26 | 1.2723e+26 | 4.4522e+24 | 9.2409e+23 | 2.6991e+25 | 4.6405e+23 | 4.674e-10 | 0.00019849 | 163699000000 | 22793000 | 11680900000 | 8.7901e-07 | 1.4245e-12 | 4.7969e-19 | 0.23318 | 0.23318 | 0.019448 | 0.2388 | 17.5118 | 17.5111
35607.1 | 1040.78 | 3.3242e+18 | -0.16821 | 1.2113e-05 | 1.5959e+26 | 1.3168e+26 | 1.2725e+26 | 4.4306e+24 | 9.2401e+23 | 2.6992e+25 | 4.6406e+23 | 4.6664e-10 | 0.00019752 | 163697000000 | 22791500 | 11680600000 | 8.7901e-07 | 1.4244e-12 | 4.7968e-19 | 0.23317 | 0.23317 | 0.019447 | 0.23877 | 17.5118 | 17.5111
35607.1 | 1040.2 | 3.32e+18 | -0.168 | 1.2113e-05 | 1.5959e+26 | 1.3168e+26 | 1.2727e+26 | 4.4091e+24 | 9.2393e+23 | 2.6992e+25 | 4.6407e+23 | 4.6588e-10 | 0.00019656 | 163694000000 | 22790000 | 11680400000 | 8.79e-07 | 1.4244e-12 | 4.7966e-19 | 0.23317 | 0.23317 | 0.019446 | 0.23873 | 17.5118 | 17.5111
35607.1 | 1039.62 | 3.3158e+18 | -0.16779 | 1.2113e-05 | 1.5959e+26 | 1.3168e+26 | 1.2729e+26 | 4.3877e+24 | 9.2386e+23 | 2.6992e+25 | 4.6408e+23 | 4.6512e-10 | 0.00019561 | 163691000000 | 22788500 | 11680100000 | 8.7899e-07 | 1.4244e-12 | 4.7965e-19 | 0.23316 | 0.23316 | 0.019445 | 0.2387 | 17.5118 | 17.5111
35607.1 | 1039.03 | 3.3117e+18 | -0.16758 | 1.2113e-05 | 1.5959e+26 | 1.3168e+26 | 1.2731e+26 | 4.3664e+24 | 9.2378e+23 | 2.6992e+25 | 4.6408e+23 | 4.6437e-10 | 0.00019466 | 163689000000 | 22787000 | 11679800000 | 8.7898e-07 | 1.4244e-12 | 4.7964e-19 | 0.23315 | 0.23315 | 0.019444 | 0.23867 | 17.5118 | 17.5111
35607.1 | 1038.45 | 3.3076e+18 | -0.16737 | 1.2113e-05 | 1.5959e+26 | 1.3168e+26 | 1.2733e+26 | 4.3452e+24 | 9.2371e+23 | 2.6992e+25 | 4.6409e+23 | 4.6361e-10 | 0.00019371 | 163686000000 | 22785500 | 11679500000 | 8.7898e-07 | 1.4243e-12 | 4.7963e-19 | 0.23314 | 0.23314 | 0.019444 | 0.23863 | 17.5118 | 17.5111
35607.1 | 1037.86 | 3.3034e+18 | -0.16716 | 1.2113e-05 | 1.5959e+26 | 1.3168e+26 | 1.2736e+26 | 4.3241e+24 | 9.2363e+23 | 2.6992e+25 | 4.641e+23 | 4.6286e-10 | 0.00019277 | 163683000000 | 22784000 | 11679200000 | 8.7897e-07 | 1.4243e-12 | 4.7962e-19 | 0.23314 | 0.23314 | 0.019443 | 0.2386 | 17.5118 | 17.5111
35607.1 | 1037.28 | 3.2992e+18 | -0.16695 | 1.2113e-05 | 1.5959e+26 | 1.3168e+26 | 1.2738e+26 | 4.3032e+24 | 9.2355e+23 | 2.6992e+25 | 4.6411e+23 | 4.6211e-10 | 0.00019184 | 163680000000 | 22782500 | 11678900000 | 8.7896e-07 | 1.4243e-12 | 4.796e-19 | 0.23313 | 0.23313 | 0.019442 | 0.23857 | 17.5118 | 17.5111
35607.1 | 1036.7 | 3.2951e+18 | -0.16674 | 1.2113e-05 | 1.5959e+26 | 1.3168e+26 | 1.274e+26 | 4.2824e+24 | 9.2348e+23 | 2.6992e+25 | 4.6411e+23 | 4.6136e-10 | 0.00019091 | 163678000000 | 22781000 | 11678600000 | 8.7895e-07 | 1.4243e-12 | 4.7959e-19 | 0.23312 | 0.23312 | 0.019441 | 0.23853 | 17.5118 | 17.5111
35607.1 | 1036.11 | 3.291e+18 | -0.16653 | 1.2113e-05 | 1.5959e+26 | 1.3168e+26 | 1.2742e+26 | 4.2616e+24 | 9.234e+23 | 2.6992e+25 | 4.6412e+23 | 4.6061e-10 | 0.00018999 | 163675000000 | 22779500 | 11678300000 | 8.7895e-07 | 1.4242e-12 | 4.7958e-19 | 0.23311 | 0.23311 | 0.01944 | 0.2385 | 17.5118 | 17.5111
35607.1 | 1035.53 | 3.2868e+18 | -0.16632 | 1.2113e-05 | 1.5959e+26 | 1.3168e+26 | 1.2744e+26 | 4.241e+24 | 9.2333e+23 | 2.6992e+25 | 4.6413e+23 | 4.5987e-10 | 0.00018907 | 163672000000 | 22778000 | 11678000000 | 8.7894e-07 | 1.4242e-12 | 4.7957e-19 | 0.23311 | 0.23311 | 0.01944 | 0.23847 | 17.5118 | 17.5111
35607.1 | 1034.94 | 3.2826e+18 | -0.16611 | 1.2113e-05 | 1.5959e+26 | 1.3168e+26 | 1.2746e+26 | 4.2205e+24 | 9.2325e+23 | 2.6992e+25 | 4.6414e+23 | 4.5912e-10 | 0.00018815 | 163670000000 | 22776500 | 11677800000 | 8.7893e-07 | 1.4242e-12 | 4.7956e-19 | 0.2331 | 0.2331 | 0.019439 | 0.23844 | 17.5118 | 17.5111
35607.1 | 1034.36 | 3.2785e+18 | -0.1659 | 1.2113e-05 | 1.5959e+26 | 1.3168e+26 | 1.2748e+26 | 4.2001e+24 | 9.2317e+23 | 2.6993e+25 | 4.6414e+23 | 4.5838e-10 | 0.00018725 | 163667000000 | 22775000 | 11677500000 | 8.7893e-07 | 1.4242e-12 | 4.7955e-19 | 0.23309 | 0.23309 | 0.019438 | 0.2384 | 17.5118 | 17.5111
35607.1 | 1033.78 | 3.2744e+18 | -0.16569 | 1.2113e-05 | 1.5959e+26 | 1.3168e+26 | 1.275e+26 | 4.1799e+24 | 9.231e+23 | 2.6993e+25 | 4.6415e+23 | 4.5764e-10 | 0.00018634 | 163665000000 | 22773500 | 11677200000 | 8.7892e-07 | 1.4241e-12 | 4.7953e-19 | 0.23308 | 0.23308 | 0.019437 | 0.23837 | 17.5118 | 17.5111
35607.1 | 1033.19 | 3.2702e+18 | -0.16548 | 1.2113e-05 | 1.5959e+26 | 1.3168e+26 | 1.2752e+26 | 4.1597e+24 | 9.2303e+23 | 2.6993e+25 | 4.6416e+23 | 4.569e-10 | 0.00018544 | 163662000000 | 22772100 | 11676900000 | 8.7891e-07 | 1.4241e-12 | 4.7952e-19 | 0.23307 | 0.23307 | 0.019436 | 0.23834 | 17.5118 | 17.5111
35607.1 | 1032.61 | 3.266e+18 | -0.16527 | 1.2113e-05 | 1.5959e+26 | 1.3168e+26 | 1.2754e+26 | 4.1396e+24 | 9.2295e+23 | 2.6993e+25 | 4.6417e+23 | 4.5616e-10 | 0.00018455 | 163659000000 | 22770600 | 11676600000 | 8.789e-07 | 1.4241e-12 | 4.7951e-19 | 0.23307 | 0.23307 | 0.019436 | 0.23831 | 17.5118 | 17.5111
35607.1 | 1032.02 | 3.2619e+18 | -0.16506 | 1.2113e-05 | 1.5959e+26 | 1.3168e+26 | 1.2756e+26 | 4.1197e+24 | 9.2288e+23 | 2.6993e+25 | 4.6417e+23 | 4.5542e-10 | 0.00018366 | 163657000000 | 22769100 | 11676300000 | 8.789e-07 | 1.4241e-12 | 4.795e-19 | 0.23306 | 0.23306 | 0.019435 | 0.23827 | 17.5118 | 17.5111
35607.1 | 1031.44 | 3.2578e+18 | -0.16485 | 1.2113e-05 | 1.5959e+26 | 1.3168e+26 | 1.2758e+26 | 4.0998e+24 | 9.228e+23 | 2.6993e+25 | 4.6418e+23 | 4.5469e-10 | 0.00018278 | 163654000000 | 22767600 | 11676100000 | 8.7889e-07 | 1.424e-12 | 4.7949e-19 | 0.23305 | 0.23305 | 0.019434 | 0.23824 | 17.5118 | 17.5111
35607.1 | 1030.86 | 3.2536e+18 | -0.16464 | 1.2113e-05 | 1.5959e+26 | 1.3168e+26 | 1.276e+26 | 4.0801e+24 | 9.2273e+23 | 2.6993e+25 | 4.6419e+23 | 4.5396e-10 | 0.0001819 | 163651000000 | 22766200 | 11675800000 | 8.7888e-07 | 1.424e-12 | 4.7947e-19 | 0.23304 | 0.23304 | 0.019433 | 0.23821 | 17.5118 | 17.5111
35607.1 | 1030.27 | 3.2494e+18 | -0.16443 | 1.2113e-05 | 1.5959e+26 | 1.3168e+26 | 1.2762e+26 | 4.0605e+24 | 9.2265e+23 | 2.6993e+25 | 4.642e+23 | 4.5322e-10 | 0.00018102 | 163649000000 | 22764700 | 11675500000 | 8.7888e-07 | 1.424e-12 | 4.7946e-19 | 0.23304 | 0.23304 | 0.019433 | 0.23818 | 17.5118 | 17.5111
35607.1 | 1029.69 | 3.2453e+18 | -0.16422 | 1.2113e-05 | 1.5959e+26 | 1.3168e+26 | 1.2764e+26 | 4.041e+24 | 9.2258e+23 | 2.6993e+25 | 4.642e+23 | 4.5249e-10 | 0.00018015 | 163646000000 | 22763300 | 11675200000 | 8.7887e-07 | 1.424e-12 | 4.7945e-19 | 0.23303 | 0.23303 | 0.019432 | 0.23814 | 17.5118 | 17.5111
35607.1 | 1029.1 | 3.2412e+18 | -0.16401 | 1.2113e-05 | 1.5959e+26 | 1.3168e+26 | 1.2766e+26 | 4.0216e+24 | 9.2251e+23 | 2.6993e+25 | 4.6421e+23 | 4.5177e-10 | 0.00017929 | 163644000000 | 22761800 | 11674900000 | 8.7886e-07 | 1.424e-12 | 4.7944e-19 | 0.23302 | 0.23302 | 0.019431 | 0.23811 | 17.5118 | 17.5111
35607.1 | 1028.52 | 3.237e+18 | -0.1638 | 1.2113e-05 | 1.5959e+26 | 1.3168e+26 | 1.2768e+26 | 4.0023e+24 | 9.2243e+23 | 2.6993e+25 | 4.6422e+23 | 4.5104e-10 | 0.00017843 | 163641000000 | 22760300 | 11674600000 | 8.7885e-07 | 1.4239e-12 | 4.7943e-19 | 0.23301 | 0.23301 | 0.01943 | 0.23808 | 17.5118 | 17.5111
35607.1 | 1027.94 | 3.2328e+18 | -0.16359 | 1.2113e-05 | 1.5959e+26 | 1.3168e+26 | 1.277e+26 | 3.9831e+24 | 9.2236e+23 | 2.6993e+25 | 4.6423e+23 | 4.5032e-10 | 0.00017757 | 163638000000 | 22758900 | 11674400000 | 8.7885e-07 | 1.4239e-12 | 4.7942e-19 | 0.23301 | 0.23301 | 0.019429 | 0.23805 | 17.5118 | 17.5111
35607.1 | 1027.35 | 3.2287e+18 | -0.16338 | 1.2113e-05 | 1.5959e+26 | 1.3168e+26 | 1.2772e+26 | 3.964e+24 | 9.2229e+23 | 2.6993e+25 | 4.6424e+23 | 4.4959e-10 | 0.00017672 | 163636000000 | 22757400 | 11674100000 | 8.7884e-07 | 1.4239e-12 | 4.794e-19 | 0.233 | 0.233 | 0.019429 | 0.23802 | 17.5118 | 17.5111
35607.1 | 1026.77 | 3.2246e+18 | -0.16317 | 1.2113e-05 | 1.5959e+26 | 1.3168e+26 | 1.2773e+26 | 3.9451e+24 | 9.2221e+23 | 2.6993e+25 | 4.6424e+23 | 4.4887e-10 | 0.00017588 | 163633000000 | 22756000 | 11673800000 | 8.7883e-07 | 1.4239e-12 | 4.7939e-19 | 0.23299 | 0.23299 | 0.019428 | 0.23799 | 17.5118 | 17.5111
35607.1 | 1026.18 | 3.2204e+18 | -0.16296 | 1.2113e-05 | 1.5959e+26 | 1.3168e+26 | 1.2775e+26 | 3.9262e+24 | 9.2214e+23 | 2.6994e+25 | 4.6425e+23 | 4.4815e-10 | 0.00017503 | 163631000000 | 22754500 | 11673500000 | 8.7883e-07 | 1.4239e-12 | 4.7938e-19 | 0.23298 | 0.23298 | 0.019427 | 0.23795 | 17.5118 | 17.5111
35607.1 | 1025.6 | 3.2162e+18 | -0.16275 | 1.2113e-05 | 1.5959e+26 | 1.3168e+26 | 1.2777e+26 | 3.9074e+24 | 9.2207e+23 | 2.6994e+25 | 4.6426e+23 | 4.4744e-10 | 0.0001742 | 163628000000 | 22753100 | 11673300000 | 8.7882e-07 | 1.4238e-12 | 4.7937e-19 | 0.23298 | 0.23298 | 0.019426 | 0.23792 | 17.5118 | 17.5111
35607.1 | 1025.02 | 3.2121e+18 | -0.16254 | 1.2113e-05 | 1.5959e+26 | 1.3168e+26 | 1.2779e+26 | 3.8888e+24 | 9.2199e+23 | 2.6994e+25 | 4.6427e+23 | 4.4672e-10 | 0.00017337 | 163625000000 | 22751700 | 11673000000 | 8.7881e-07 | 1.4238e-12 | 4.7936e-19 | 0.23297 | 0.23297 | 0.019426 | 0.23789 | 17.5118 | 17.5111
35607.1 | 1024.43 | 3.208e+18 | -0.16233 | 1.2113e-05 | 1.5959e+26 | 1.3168e+26 | 1.2781e+26 | 3.8702e+24 | 9.2192e+23 | 2.6994e+25 | 4.6427e+23 | 4.4601e-10 | 0.00017254 | 163623000000 | 22750200 | 11672700000 | 8.788e-07 | 1.4238e-12 | 4.7935e-19 | 0.23296 | 0.23296 | 0.019425 | 0.23786 | 17.5118 | 17.5111
35607.1 | 1023.85 | 3.2038e+18 | -0.16212 | 1.2113e-05 | 1.5959e+26 | 1.3168e+26 | 1.2783e+26 | 3.8518e+24 | 9.2185e+23 | 2.6994e+25 | 4.6428e+23 | 4.4529e-10 | 0.00017172 | 163620000000 | 22748800 | 11672400000 | 8.788e-07 | 1.4238e-12 | 4.7934e-19 | 0.23295 | 0.23295 | 0.019424 | 0.23783 | 17.5118 | 17.5111
35607.1 | 1023.26 | 3.1996e+18 | -0.16191 | 1.2113e-05 | 1.5959e+26 | 1.3168e+26 | 1.2785e+26 | 3.8334e+24 | 9.2178e+23 | 2.6994e+25 | 4.6429e+23 | 4.4458e-10 | 0.0001709 | 163618000000 | 22747400 | 11672200000 | 8.7879e-07 | 1.4237e-12 | 4.7933e-19 | 0.23295 | 0.23295 | 0.019423 | 0.2378 | 17.5118 | 17.5111
35607.1 | 1022.68 | 3.1955e+18 | -0.1617 | 1.2113e-05 | 1.5959e+26 | 1.3168e+26 | 1.2786e+26 | 3.8152e+24 | 9.217e+23 | 2.6994e+25 | 4.643e+23 | 4.4387e-10 | 0.00017008 | 163615000000 | 22745900 | 11671900000 | 8.7878e-07 | 1.4237e-12 | 4.7931e-19 | 0.23294 | 0.23294 | 0.019423 | 0.23777 | 17.5118 | 17.5111
35607.1 | 1022.1 | 3.1914e+18 | -0.16149 | 1.2113e-05 | 1.5959e+26 | 1.3168e+26 | 1.2788e+26 | 3.7971e+24 | 9.2163e+23 | 2.6994e+25 | 4.643e+23 | 4.4317e-10 | 0.00016928 | 163613000000 | 22744500 | 11671600000 | 8.7878e-07 | 1.4237e-12 | 4.793e-19 | 0.23293 | 0.23293 | 0.019422 | 0.23773 | 17.5118 | 17.5111
35607.1 | 1021.51 | 3.1872e+18 | -0.16128 | 1.2113e-05 | 1.5959e+26 | 1.3168e+26 | 1.279e+26 | 3.779e+24 | 9.2156e+23 | 2.6994e+25 | 4.6431e+23 | 4.4246e-10 | 0.00016847 | 163610000000 | 22743100 | 11671300000 | 8.7877e-07 | 1.4237e-12 | 4.7929e-19 | 0.23293 | 0.23293 | 0.019421 | 0.2377 | 17.5118 | 17.5111
35607.1 | 1020.93 | 3.183e+18 | -0.16107 | 1.2113e-05 | 1.5959e+26 | 1.3168e+26 | 1.2792e+26 | 3.7611e+24 | 9.2149e+23 | 2.6994e+25 | 4.6432e+23 | 4.4176e-10 | 0.00016767 | 163608000000 | 22741700 | 11671100000 | 8.7876e-07 | 1.4236e-12 | 4.7928e-19 | 0.23292 | 0.23292 | 0.01942 | 0.23767 | 17.5118 | 17.5111
35607.1 | 1020.34 | 3.1789e+18 | -0.16086 | 1.2113e-05 | 1.5959e+26 | 1.3168e+26 | 1.2794e+26 | 3.7433e+24 | 9.2142e+23 | 2.6994e+25 | 4.6433e+23 | 4.4106e-10 | 0.00016688 | 163605000000 | 22740300 | 11670800000 | 8.7876e-07 | 1.4236e-12 | 4.7927e-19 | 0.23291 | 0.23291 | 0.019419 | 0.23764 | 17.5118 | 17.5111
35607.1 | 1019.76 | 3.1748e+18 | -0.16065 | 1.2113e-05 | 1.5959e+26 | 1.3168e+26 | 1.2795e+26 | 3.7255e+24 | 9.2134e+23 | 2.6994e+25 | 4.6433e+23 | 4.4036e-10 | 0.00016609 | 163602000000 | 22738800 | 11670500000 | 8.7875e-07 | 1.4236e-12 | 4.7926e-19 | 0.2329 | 0.2329 | 0.019419 | 0.23761 | 17.5118 | 17.5111
35607.1 | 1019.18 | 3.1706e+18 | -0.16044 | 1.2113e-05 | 1.5959e+26 | 1.3168e+26 | 1.2797e+26 | 3.7079e+24 | 9.2127e+23 | 2.6994e+25 | 4.6434e+23 | 4.3966e-10 | 0.0001653 | 163600000000 | 22737400 | 11670200000 | 8.7874e-07 | 1.4236e-12 | 4.7925e-19 | 0.2329 | 0.2329 | 0.019418 | 0.23758 | 17.5118 | 17.5111
35607.1 | 1018.59 | 3.1664e+18 | -0.16023 | 1.2113e-05 | 1.5959e+26 | 1.3168e+26 | 1.2799e+26 | 3.6904e+24 | 9.212e+23 | 2.6994e+25 | 4.6435e+23 | 4.3896e-10 | 0.00016452 | 163597000000 | 22736000 | 11670000000 | 8.7873e-07 | 1.4235e-12 | 4.7923e-19 | 0.23289 | 0.23289 | 0.019417 | 0.23755 | 17.5118 | 17.5111
35607.1 | 1018.01 | 3.1623e+18 | -0.16002 | 1.2113e-05 | 1.5959e+26 | 1.3168e+26 | 1.2801e+26 | 3.673e+24 | 9.2113e+23 | 2.6995e+25 | 4.6436e+23 | 4.3827e-10 | 0.00016374 | 163595000000 | 22734600 | 11669700000 | 8.7873e-07 | 1.4235e-12 | 4.7922e-19 | 0.23288 | 0.23288 | 0.019416 | 0.23752 | 17.5118 | 17.5111
35607.1 | 1017.42 | 3.1582e+18 | -0.15981 | 1.2113e-05 | 1.5959e+26 | 1.3168e+26 | 1.2802e+26 | 3.6556e+24 | 9.2106e+23 | 2.6995e+25 | 4.6437e+23 | 4.3758e-10 | 0.00016297 | 163592000000 | 22733200 | 11669400000 | 8.7872e-07 | 1.4235e-12 | 4.7921e-19 | 0.23287 | 0.23287 | 0.019416 | 0.23749 | 17.5118 | 17.5111
35607.1 | 1016.84 | 3.154e+18 | -0.1596 | 1.2113e-05 | 1.5959e+26 | 1.3168e+26 | 1.2804e+26 | 3.6384e+24 | 9.2099e+23 | 2.6995e+25 | 4.6437e+23 | 4.3689e-10 | 0.0001622 | 163590000000 | 22731800 | 11669200000 | 8.7872e-07 | 1.4235e-12 | 4.792e-19 | 0.23287 | 0.23287 | 0.019415 | 0.23745 | 17.5118 | 17.5111
35607.1 | 1016.26 | 3.1498e+18 | -0.15939 | 1.2113e-05 | 1.5959e+26 | 1.3168e+26 | 1.2806e+26 | 3.6213e+24 | 9.2092e+23 | 2.6995e+25 | 4.6438e+23 | 4.362e-10 | 0.00016144 | 163587000000 | 22730400 | 11668900000 | 8.7871e-07 | 1.4235e-12 | 4.7919e-19 | 0.23286 | 0.23286 | 0.019414 | 0.23742 | 17.5118 | 17.5111
35607.1 | 1015.67 | 3.1457e+18 | -0.15918 | 1.2113e-05 | 1.5959e+26 | 1.3168e+26 | 1.2807e+26 | 3.6042e+24 | 9.2085e+23 | 2.6995e+25 | 4.6439e+23 | 4.3551e-10 | 0.00016068 | 163585000000 | 22729000 | 11668600000 | 8.787e-07 | 1.4234e-12 | 4.7918e-19 | 0.23285 | 0.23285 | 0.019414 | 0.23739 | 17.5118 | 17.5111
35607.1 | 1015.09 | 3.1416e+18 | -0.15897 | 1.2113e-05 | 1.5959e+26 | 1.3168e+26 | 1.2809e+26 | 3.5873e+24 | 9.2078e+23 | 2.6995e+25 | 4.644e+23 | 4.3482e-10 | 0.00015993 | 163582000000 | 22727600 | 11668400000 | 8.7869e-07 | 1.4234e-12 | 4.7917e-19 | 0.23285 | 0.23285 | 0.019413 | 0.23736 | 17.5118 | 17.5111
35607.1 | 1014.5 | 3.1374e+18 | -0.15876 | 1.2113e-05 | 1.5959e+26 | 1.3168e+26 | 1.2811e+26 | 3.5705e+24 | 9.2071e+23 | 2.6995e+25 | 4.6441e+23 | 4.3414e-10 | 0.00015918 | 163580000000 | 22726200 | 11668100000 | 8.7869e-07 | 1.4234e-12 | 4.7916e-19 | 0.23284 | 0.23284 | 0.019412 | 0.23733 | 17.5118 | 17.5111
35607.1 | 1013.92 | 3.1332e+18 | -0.15855 | 1.2113e-05 | 1.5959e+26 | 1.3168e+26 | 1.2813e+26 | 3.5537e+24 | 9.2064e+23 | 2.6995e+25 | 4.6441e+23 | 4.3346e-10 | 0.00015843 | 163577000000 | 22724900 | 11667800000 | 8.7868e-07 | 1.4234e-12 | 4.7915e-19 | 0.23283 | 0.23283 | 0.019411 | 0.2373 | 17.5118 | 17.5111
35607.1 | 1013.34 | 3.1291e+18 | -0.15834 | 1.2113e-05 | 1.5959e+26 | 1.3168e+26 | 1.2814e+26 | 3.5371e+24 | 9.2057e+23 | 2.6995e+25 | 4.6442e+23 | 4.3278e-10 | 0.00015769 | 163575000000 | 22723500 | 11667600000 | 8.7867e-07 | 1.4234e-12 | 4.7913e-19 | 0.23283 | 0.23283 | 0.019411 | 0.23727 | 17.5118 | 17.5111
35607.1 | 1012.75 | 3.125e+18 | -0.15813 | 1.2113e-05 | 1.5959e+26 | 1.3168e+26 | 1.2816e+26 | 3.5206e+24 | 9.205e+23 | 2.6995e+25 | 4.6443e+23 | 4.321e-10 | 0.00015695 | 163572000000 | 22722100 | 11667300000 | 8.7867e-07 | 1.4233e-12 | 4.7912e-19 | 0.23282 | 0.23282 | 0.01941 | 0.23724 | 17.5118 | 17.5111
35607.1 | 1012.17 | 3.1208e+18 | -0.15792 | 1.2113e-05 | 1.5959e+26 | 1.3168e+26 | 1.2818e+26 | 3.5041e+24 | 9.2043e+23 | 2.6995e+25 | 4.6444e+23 | 4.3142e-10 | 0.00015622 | 163570000000 | 22720700 | 11667000000 | 8.7866e-07 | 1.4233e-12 | 4.7911e-19 | 0.23281 | 0.23281 | 0.019409 | 0.23721 | 17.5118 | 17.5111
35607.1 | 1011.58 | 3.1166e+18 | -0.15771 | 1.2113e-05 | 1.5959e+26 | 1.3168e+26 | 1.2819e+26 | 3.4878e+24 | 9.2036e+23 | 2.6995e+25 | 4.6445e+23 | 4.3075e-10 | 0.00015549 | 163568000000 | 22719300 | 11666800000 | 8.7865e-07 | 1.4233e-12 | 4.791e-19 | 0.2328 | 0.2328 | 0.019408 | 0.23718 | 17.5118 | 17.5111
35607.1 | 1011 | 3.1125e+18 | -0.1575 | 1.2113e-05 | 1.5959e+26 | 1.3168e+26 | 1.2821e+26 | 3.4715e+24 | 9.2029e+23 | 2.6995e+25 | 4.6445e+23 | 4.3008e-10 | 0.00015476 | 163565000000 | 22718000 | 11666500000 | 8.7865e-07 | 1.4233e-12 | 4.7909e-19 | 0.2328 | 0.2328 | 0.019408 | 0.23715 | 17.5118 | 17.5111
35607.1 | 1010.42 | 3.1084e+18 | -0.15729 | 1.2113e-05 | 1.5959e+26 | 1.3168e+26 | 1.2822e+26 | 3.4553e+24 | 9.2022e+23 | 2.6995e+25 | 4.6446e+23 | 4.2941e-10 | 0.00015404 | 163563000000 | 22716600 | 11666200000 | 8.7864e-07 | 1.4233e-12 | 4.7908e-19 | 0.23279 | 0.23279 | 0.019407 | 0.23712 | 17.5118 | 17.5111
35607.1 | 1009.83 | 3.1042e+18 | -0.15708 | 1.2113e-05 | 1.5959e+26 | 1.3168e+26 | 1.2824e+26 | 3.4393e+24 | 9.2015e+23 | 2.6996e+25 | 4.6447e+23 | 4.2874e-10 | 0.00015333 | 163560000000 | 22715200 | 11666000000 | 8.7863e-07 | 1.4232e-12 | 4.7907e-19 | 0.23278 | 0.23278 | 0.019406 | 0.23709 | 17.5118 | 17.5111
35607.1 | 1009.25 | 3.1e+18 | -0.15687 | 1.2113e-05 | 1.5959e+26 | 1.3168e+26 | 1.2826e+26 | 3.4233e+24 | 9.2008e+23 | 2.6996e+25 | 4.6448e+23 | 4.2807e-10 | 0.00015261 | 163558000000 | 22713900 | 11665700000 | 8.7863e-07 | 1.4232e-12 | 4.7906e-19 | 0.23278 | 0.23278 | 0.019405 | 0.23706 | 17.5118 | 17.5111
35607.1 | 1008.66 | 3.0959e+18 | -0.15666 | 1.2113e-05 | 1.5959e+26 | 1.3168e+26 | 1.2827e+26 | 3.4074e+24 | 9.2001e+23 | 2.6996e+25 | 4.6449e+23 | 4.274e-10 | 0.00015191 | 163555000000 | 22712500 | 11665400000 | 8.7862e-07 | 1.4232e-12 | 4.7905e-19 | 0.23277 | 0.23277 | 0.019405 | 0.23703 | 17.5118 | 17.5111
35607.1 | 1008.08 | 3.0918e+18 | -0.15645 | 1.2113e-05 | 1.5959e+26 | 1.3168e+26 | 1.2829e+26 | 3.3916e+24 | 9.1994e+23 | 2.6996e+25 | 4.6449e+23 | 4.2674e-10 | 0.0001512 | 163553000000 | 22711100 | 11665200000 | 8.7861e-07 | 1.4232e-12 | 4.7904e-19 | 0.23276 | 0.23276 | 0.019404 | 0.237 | 17.5118 | 17.5111
35607.1 | 1007.5 | 3.0876e+18 | -0.15624 | 1.2113e-05 | 1.5959e+26 | 1.3168e+26 | 1.283e+26 | 3.376e+24 | 9.1987e+23 | 2.6996e+25 | 4.645e+23 | 4.2608e-10 | 0.0001505 | 163550000000 | 22709800 | 11664900000 | 8.7861e-07 | 1.4231e-12 | 4.7903e-19 | 0.23275 | 0.23275 | 0.019403 | 0.23697 | 17.5118 | 17.5111
35607.1 | 1006.91 | 3.0834e+18 | -0.15603 | 1.2113e-05 | 1.5959e+26 | 1.3168e+26 | 1.2832e+26 | 3.3604e+24 | 9.1981e+23 | 2.6996e+25 | 4.6451e+23 | 4.2542e-10 | 0.00014981 | 163548000000 | 22708400 | 11664700000 | 8.786e-07 | 1.4231e-12 | 4.7902e-19 | 0.23275 | 0.23275 | 0.019402 | 0.23694 | 17.5118 | 17.5111
35607.1 | 1006.33 | 3.0793e+18 | -0.15582 | 1.2113e-05 | 1.5959e+26 | 1.3168e+26 | 1.2833e+26 | 3.3449e+24 | 9.1974e+23 | 2.6996e+25 | 4.6452e+23 | 4.2476e-10 | 0.00014912 | 163546000000 | 22707100 | 11664400000 | 8.7859e-07 | 1.4231e-12 | 4.79e-19 | 0.23274 | 0.23274 | 0.019402 | 0.23691 | 17.5118 | 17.5111
35607.1 | 1005.74 | 3.0752e+18 | -0.15561 | 1.2113e-05 | 1.5959e+26 | 1.3168e+26 | 1.2835e+26 | 3.3294e+24 | 9.1967e+23 | 2.6996e+25 | 4.6453e+23 | 4.2411e-10 | 0.00014843 | 163543000000 | 22705700 | 11664100000 | 8.7859e-07 | 1.4231e-12 | 4.7899e-19 | 0.23273 | 0.23273 | 0.019401 | 0.23688 | 17.5118 | 17.5111
35607.1 | 1005.16 | 3.071e+18 | -0.1554 | 1.2113e-05 | 1.5959e+26 | 1.3168e+26 | 1.2837e+26 | 3.3141e+24 | 9.196e+23 | 2.6996e+25 | 4.6453e+23 | 4.2345e-10 | 0.00014775 | 163541000000 | 22704400 | 11663900000 | 8.7858e-07 | 1.4231e-12 | 4.7898e-19 | 0.23273 | 0.23273 | 0.0194 | 0.23685 | 17.5118 | 17.5111
35607.1 | 1004.58 | 3.0668e+18 | -0.15519 | 1.2113e-05 | 1.5959e+26 | 1.3168e+26 | 1.2838e+26 | 3.2989e+24 | 9.1953e+23 | 2.6996e+25 | 4.6454e+23 | 4.228e-10 | 0.00014707 | 163538000000 | 22703100 | 11663600000 | 8.7857e-07 | 1.423e-12 | 4.7897e-19 | 0.23272 | 0.23272 | 0.0194 | 0.23682 | 17.5118 | 17.5111
35607.1 | 1003.99 | 3.0627e+18 | -0.15498 | 1.2113e-05 | 1.5959e+26 | 1.3168e+26 | 1.284e+26 | 3.2837e+24 | 9.1947e+23 | 2.6996e+25 | 4.6455e+23 | 4.2215e-10 | 0.00014639 | 163536000000 | 22701700 | 11663400000 | 8.7857e-07 | 1.423e-12 | 4.7896e-19 | 0.23271 | 0.23271 | 0.019399 | 0.23679 | 17.5118 | 17.5111
35607.1 | 1003.41 | 3.0586e+18 | -0.15477 | 1.2113e-05 | 1.5959e+26 | 1.3168e+26 | 1.2841e+26 | 3.2687e+24 | 9.194e+23 | 2.6996e+25 | 4.6456e+23 | 4.215e-10 | 0.00014572 | 163534000000 | 22700400 | 11663100000 | 8.7856e-07 | 1.423e-12 | 4.7895e-19 | 0.23271 | 0.23271 | 0.019398 | 0.23676 | 17.5118 | 17.5111
35607.1 | 1002.82 | 3.0544e+18 | -0.15456 | 1.2113e-05 | 1.5959e+26 | 1.3168e+26 | 1.2843e+26 | 3.2537e+24 | 9.1933e+23 | 2.6996e+25 | 4.6457e+23 | 4.2085e-10 | 0.00014505 | 163531000000 | 22699000 | 11662800000 | 8.7855e-07 | 1.423e-12 | 4.7894e-19 | 0.2327 | 0.2327 | 0.019398 | 0.23673 | 17.5118 | 17.5111
35607.1 | 1002.24 | 3.0502e+18 | -0.15435 | 1.2113e-05 | 1.5959e+26 | 1.3168e+26 | 1.2844e+26 | 3.2389e+24 | 9.1926e+23 | 2.6996e+25 | 4.6457e+23 | 4.2021e-10 | 0.00014439 | 163529000000 | 22697700 | 11662600000 | 8.7855e-07 | 1.4229e-12 | 4.7893e-19 | 0.23269 | 0.23269 | 0.019397 | 0.2367 | 17.5118 | 17.5111
35607.1 | 1001.66 | 3.0461e+18 | -0.15414 | 1.2113e-05 | 1.5959e+26 | 1.3168e+26 | 1.2846e+26 | 3.2241e+24 | 9.192e+23 | 2.6996e+25 | 4.6458e+23 | 4.1957e-10 | 0.00014373 | 163526000000 | 22696400 | 11662300000 | 8.7854e-07 | 1.4229e-12 | 4.7892e-19 | 0.23269 | 0.23269 | 0.019396 | 0.23667 | 17.5118 | 17.5111
35607.1 | 1001.07 | 3.042e+18 | -0.15393 | 1.2113e-05 | 1.5959e+26 | 1.3168e+26 | 1.2847e+26 | 3.2094e+24 | 9.1913e+23 | 2.6996e+25 | 4.6459e+23 | 4.1893e-10 | 0.00014308 | 163524000000 | 22695000 | 11662100000 | 8.7854e-07 | 1.4229e-12 | 4.7891e-19 | 0.23268 | 0.23268 | 0.019395 | 0.23664 | 17.5118 | 17.5111
35607.1 | 1000.49 | 3.0378e+18 | -0.15372 | 1.2113e-05 | 1.5959e+26 | 1.3168e+26 | 1.2848e+26 | 3.1948e+24 | 9.1906e+23 | 2.6997e+25 | 4.646e+23 | 4.1829e-10 | 0.00014243 | 163522000000 | 22693700 | 11661800000 | 8.7853e-07 | 1.4229e-12 | 4.789e-19 | 0.23267 | 0.23267 | 0.019395 | 0.23662 | 17.5118 | 17.5111
35607.1 | 999.904 | 3.0336e+18 | -0.15351 | 1.2113e-05 | 1.5959e+26 | 1.3168e+26 | 1.285e+26 | 3.1803e+24 | 9.1899e+23 | 2.6997e+25 | 4.6461e+23 | 4.1765e-10 | 0.00014178 | 163519000000 | 22692400 | 11661600000 | 8.7852e-07 | 1.4229e-12 | 4.7889e-19 | 0.23267 | 0.23267 | 0.019394 | 0.23659 | 17.5118 | 17.5111
35607.1 | 999.32 | 3.0295e+18 | -0.1533 | 1.2113e-05 | 1.5959e+26 | 1.3168e+26 | 1.2851e+26 | 3.1658e+24 | 9.1893e+23 | 2.6997e+25 | 4.6461e+23 | 4.1701e-10 | 0.00014114 | 163517000000 | 22691100 | 11661300000 | 8.7852e-07 | 1.4228e-12 | 4.7888e-19 | 0.23266 | 0.23266 | 0.019393 | 0.23656 | 17.5118 | 17.5111
35607.1 | 998.736 | 3.0254e+18 | -0.15309 | 1.2113e-05 | 1.5959e+26 | 1.3168e+26 | 1.2853e+26 | 3.1515e+24 | 9.1886e+23 | 2.6997e+25 | 4.6462e+23 | 4.1638e-10 | 0.0001405 | 163515000000 | 22689800 | 11661100000 | 8.7851e-07 | 1.4228e-12 | 4.7887e-19 | 0.23265 | 0.23265 | 0.019393 | 0.23653 | 17.5118 | 17.5111
35607.1 | 998.152 | 3.0212e+18 | -0.15288 | 1.2113e-05 | 1.5959e+26 | 1.3168e+26 | 1.2854e+26 | 3.1372e+24 | 9.188e+23 | 2.6997e+25 | 4.6463e+23 | 4.1575e-10 | 0.00013986 | 163512000000 | 22688400 | 11660800000 | 8.785e-07 | 1.4228e-12 | 4.7886e-19 | 0.23265 | 0.23265 | 0.019392 | 0.2365 | 17.5118 | 17.5111
35607.1 | 997.568 | 3.017e+18 | -0.15267 | 1.2113e-05 | 1.5959e+26 | 1.3168e+26 | 1.2856e+26 | 3.123e+24 | 9.1873e+23 | 2.6997e+25 | 4.6464e+23 | 4.1512e-10 | 0.00013923 | 163510000000 | 22687100 | 11660600000 | 8.785e-07 | 1.4228e-12 | 4.7884e-19 | 0.23264 | 0.23264 | 0.019391 | 0.23647 | 17.5118 | 17.5111
35607.1 | 996.984 | 3.0129e+18 | -0.15246 | 1.2113e-05 | 1.5959e+26 | 1.3168e+26 | 1.2857e+26 | 3.109e+24 | 9.1866e+23 | 2.6997e+25 | 4.6465e+23 | 4.1449e-10 | 0.0001386 | 163508000000 | 22685800 | 11660300000 | 8.7849e-07 | 1.4228e-12 | 4.7883e-19 | 0.23263 | 0.23263 | 0.01939 | 0.23644 | 17.5118 | 17.5111
35607.1 | 996.4 | 3.0088e+18 | -0.15225 | 1.2113e-05 | 1.5959e+26 | 1.3168e+26 | 1.2858e+26 | 3.095e+24 | 9.186e+23 | 2.6997e+25 | 4.6466e+23 | 4.1387e-10 | 0.00013798 | 163505000000 | 22684500 | 11660000000 | 8.7848e-07 | 1.4227e-12 | 4.7882e-19 | 0.23263 | 0.23263 | 0.01939 | 0.23641 | 17.5118 | 17.5111
35607.1 | 995.816 | 3.0046e+18 | -0.15204 | 1.2113e-05 | 1.5959e+26 | 1.3168e+26 | 1.286e+26 | 3.0811e+24 | 9.1853e+23 | 2.6997e+25 | 4.6466e+23 | 4.1325e-10 | 0.00013736 | 163503000000 | 22683200 | 11659800000 | 8.7848e-07 | 1.4227e-12 | 4.7881e-19 | 0.23262 | 0.23262 | 0.019389 | 0.23638 | 17.5118 | 17.5111
35607.1 | 995.232 | 3.0004e+18 | -0.15183 | 1.2113e-05 | 1.5959e+26 | 1.3168e+26 | 1.2861e+26 | 3.0672e+24 | 9.1847e+23 | 2.6997e+25 | 4.6467e+23 | 4.1262e-10 | 0.00013674 | 163500000000 | 22681900 | 11659500000 | 8.7847e-07 | 1.4227e-12 | 4.788e-19 | 0.23261 | 0.23261 | 0.019388 | 0.23636 | 17.5118 | 17.5111
35607.1 | 994.648 | 2.9963e+18 | -0.15162 | 1.2113e-05 | 1.5959e+26 | 1.3168e+26 | 1.2863e+26 | 3.0535e+24 | 9.184e+23 | 2.6997e+25 | 4.6468e+23 | 4.12e-10 | 0.00013613 | 163498000000 | 22680600 | 11659300000 | 8.7847e-07 | 1.4227e-12 | 4.7879e-19 | 0.23261 | 0.23261 | 0.019388 | 0.23633 | 17.5118 | 17.5111
35607.1 | 994.064 | 2.9922e+18 | -0.15141 | 1.2113e-05 | 1.5959e+26 | 1.3168e+26 | 1.2864e+26 | 3.0398e+24 | 9.1833e+23 | 2.6997e+25 | 4.6469e+23 | 4.1139e-10 | 0.00013552 | 163496000000 | 22679300 | 11659000000 | 8.7846e-07 | 1.4227e-12 | 4.7878e-19 | 0.2326 | 0.2326 | 0.019387 | 0.2363 | 17.5118 | 17.5111
35607.1 | 993.48 | 2.988e+18 | -0.1512 | 1.2113e-05 | 1.5959e+26 | 1.3168e+26 | 1.2865e+26 | 3.0263e+24 | 9.1827e+23 | 2.6997e+25 | 4.647e+23 | 4.1077e-10 | 0.00013491 | 163494000000 | 22678000 | 11658800000 | 8.7845e-07 | 1.4226e-12 | 4.7877e-19 | 0.23259 | 0.23259 | 0.019386 | 0.23627 | 17.5118 | 17.5111
35607.1 | 992.896 | 2.9838e+18 | -0.15099 | 1.2113e-05 | 1.5959e+26 | 1.3168e+26 | 1.2867e+26 | 3.0128e+24 | 9.182e+23 | 2.6997e+25 | 4.647e+23 | 4.1016e-10 | 0.00013431 | 163491000000 | 22676700 | 11658500000 | 8.7845e-07 | 1.4226e-12 | 4.7876e-19 | 0.23259 | 0.23259 | 0.019385 | 0.23624 | 17.5118 | 17.5111
35607.1 | 992.312 | 2.9797e+18 | -0.15078 | 1.2113e-05 | 1.5959e+26 | 1.3168e+26 | 1.2868e+26 | 2.9993e+24 | 9.1814e+23 | 2.6997e+25 | 4.6471e+23 | 4.0955e-10 | 0.00013371 | 163489000000 | 22675400 | 11658300000 | 8.7844e-07 | 1.4226e-12 | 4.7875e-19 | 0.23258 | 0.23258 | 0.019385 | 0.23621 | 17.5118 | 17.5111
35607.1 | 991.728 | 2.9756e+18 | -0.15057 | 1.2113e-05 | 1.5959e+26 | 1.3168e+26 | 1.2869e+26 | 2.986e+24 | 9.1807e+23 | 2.6998e+25 | 4.6472e+23 | 4.0893e-10 | 0.00013312 | 163487000000 | 22674200 | 11658000000 | 8.7843e-07 | 1.4226e-12 | 4.7874e-19 | 0.23257 | 0.23257 | 0.019384 | 0.23619 | 17.5118 | 17.5111
35607.1 | 991.144 | 2.9714e+18 | -0.15036 | 1.2113e-05 | 1.5959e+26 | 1.3168e+26 | 1.2871e+26 | 2.9728e+24 | 9.1801e+23 | 2.6998e+25 | 4.6473e+23 | 4.0833e-10 | 0.00013253 | 163484000000 | 22672900 | 11657800000 | 8.7843e-07 | 1.4226e-12 | 4.7873e-19 | 0.23257 | 0.23257 | 0.019384 | 0.23616 | 17.5118 | 17.5111
35607.1 | 990.56 | 2.9672e+18 | -0.15015 | 1.2113e-05 | 1.5959e+26 | 1.3168e+26 | 1.2872e+26 | 2.9596e+24 | 9.1794e+23 | 2.6998e+25 | 4.6474e+23 | 4.0772e-10 | 0.00013194 | 163482000000 | 22671600 | 11657600000 | 8.7842e-07 | 1.4225e-12 | 4.7872e-19 | 0.23256 | 0.23256 | 0.019383 | 0.23613 | 17.5118 | 17.5111
35607.1 | 989.976 | 2.9631e+18 | -0.14994 | 1.2113e-05 | 1.5959e+26 | 1.3168e+26 | 1.2873e+26 | 2.9465e+24 | 9.1788e+23 | 2.6998e+25 | 4.6474e+23 | 4.0712e-10 | 0.00013136 | 163480000000 | 22670300 | 11657300000 | 8.7842e-07 | 1.4225e-12 | 4.7871e-19 | 0.23255 | 0.23255 | 0.019382 | 0.2361 | 17.5118 | 17.5111
35607.1 | 989.392 | 2.959e+18 | -0.14973 | 1.2113e-05 | 1.5959e+26 | 1.3168e+26 | 1.2875e+26 | 2.9335e+24 | 9.1781e+23 | 2.6998e+25 | 4.6475e+23 | 4.0652e-10 | 0.00013078 | 163477000000 | 22669000 | 11657100000 | 8.7841e-07 | 1.4225e-12 | 4.787e-19 | 0.23255 | 0.23255 | 0.019381 | 0.23607 | 17.5118 | 17.5111
35607.1 | 988.808 | 2.9548e+18 | -0.14952 | 1.2113e-05 | 1.5959e+26 | 1.3168e+26 | 1.2876e+26 | 2.9206e+24 | 9.1775e+23 | 2.6998e+25 | 4.6476e+23 | 4.0591e-10 | 0.0001302 | 163475000000 | 22667800 | 11656800000 | 8.784e-07 | 1.4225e-12 | 4.7869e-19 | 0.23254 | 0.23254 | 0.019381 | 0.23604 | 17.5118 | 17.5111
35607.1 | 988.224 | 2.9506e+18 | -0.14931 | 1.2113e-05 | 1.5959e+26 | 1.3168e+26 | 1.2877e+26 | 2.9078e+24 | 9.1768e+23 | 2.6998e+25 | 4.6477e+23 | 4.0532e-10 | 0.00012963 | 163473000000 | 22666500 | 11656600000 | 8.784e-07 | 1.4225e-12 | 4.7868e-19 | 0.23253 | 0.23253 | 0.01938 | 0.23602 | 17.5118 | 17.5111
35607.1 | 987.64 | 2.9465e+18 | -0.1491 | 1.2113e-05 | 1.5959e+26 | 1.3168e+26 | 1.2878e+26 | 2.895e+24 | 9.1762e+23 | 2.6998e+25 | 4.6478e+23 | 4.0472e-10 | 0.00012906 | 163471000000 | 22665200 | 11656300000 | 8.7839e-07 | 1.4224e-12 | 4.7867e-19 | 0.23253 | 0.23253 | 0.019379 | 0.23599 | 17.5118 | 17.5111
35607.1 | 987.056 | 2.9424e+18 | -0.14889 | 1.2113e-05 | 1.5959e+26 | 1.3168e+26 | 1.288e+26 | 2.8823e+24 | 9.1756e+23 | 2.6998e+25 | 4.6479e+23 | 4.0413e-10 | 0.0001285 | 163468000000 | 22663900 | 11656100000 | 8.7838e-07 | 1.4224e-12 | 4.7866e-19 | 0.23252 | 0.23252 | 0.019379 | 0.23596 | 17.5118 | 17.5111
35607.1 | 986.472 | 2.9382e+18 | -0.14868 | 1.2113e-05 | 1.5959e+26 | 1.3168e+26 | 1.2881e+26 | 2.8697e+24 | 9.1749e+23 | 2.6998e+25 | 4.6479e+23 | 4.0353e-10 | 0.00012794 | 163466000000 | 22662700 | 11655800000 | 8.7838e-07 | 1.4224e-12 | 4.7865e-19 | 0.23251 | 0.23251 | 0.019378 | 0.23593 | 17.5118 | 17.5111
35607.1 | 985.888 | 2.934e+18 | -0.14847 | 1.2113e-05 | 1.5959e+26 | 1.3168e+26 | 1.2882e+26 | 2.8572e+24 | 9.1743e+23 | 2.6998e+25 | 4.648e+23 | 4.0294e-10 | 0.00012738 | 163464000000 | 22661400 | 11655600000 | 8.7837e-07 | 1.4224e-12 | 4.7864e-19 | 0.23251 | 0.23251 | 0.019377 | 0.2359 | 17.5118 | 17.5111
35607.1 | 985.304 | 2.9299e+18 | -0.14826 | 1.2113e-05 | 1.5959e+26 | 1.3168e+26 | 1.2883e+26 | 2.8447e+24 | 9.1737e+23 | 2.6998e+25 | 4.6481e+23 | 4.0236e-10 | 0.00012682 | 163461000000 | 22660200 | 11655400000 | 8.7837e-07 | 1.4224e-12 | 4.7863e-19 | 0.2325 | 0.2325 | 0.019377 | 0.23588 | 17.5118 | 17.5111
35607.1 | 984.72 | 2.9258e+18 | -0.14805 | 1.2113e-05 | 1.5959e+26 | 1.3168e+26 | 1.2885e+26 | 2.8324e+24 | 9.173e+23 | 2.6998e+25 | 4.6482e+23 | 4.0177e-10 | 0.00012627 | 163459000000 | 22658900 | 11655100000 | 8.7836e-07 | 1.4223e-12 | 4.7862e-19 | 0.23249 | 0.23249 | 0.019376 | 0.23585 | 17.5118 | 17.5111
35607.1 | 984.136 | 2.9216e+18 | -0.14784 | 1.2113e-05 | 1.5959e+26 | 1.3168e+26 | 1.2886e+26 | 2.8201e+24 | 9.1724e+23 | 2.6998e+25 | 4.6483e+23 | 4.0118e-10 | 0.00012572 | 163457000000 | 22657600 | 11654900000 | 8.7835e-07 | 1.4223e-12 | 4.7861e-19 | 0.23249 | 0.23249 | 0.019375 | 0.23582 | 17.5118 | 17.5111
35607.1 | 983.552 | 2.9174e+18 | -0.14763 | 1.2113e-05 | 1.5959e+26 | 1.3168e+26 | 1.2887e+26 | 2.8079e+24 | 9.1717e+23 | 2.6998e+25 | 4.6483e+23 | 4.006e-10 | 0.00012518 | 163455000000 | 22656400 | 11654600000 | 8.7835e-07 | 1.4223e-12 | 4.786e-19 | 0.23248 | 0.23248 | 0.019375 | 0.23579 | 17.5118 | 17.5111
35607.1 | 982.968 | 2.9133e+18 | -0.14742 | 1.2113e-05 | 1.5959e+26 | 1.3168e+26 | 1.2888e+26 | 2.7957e+24 | 9.1711e+23 | 2.6998e+25 | 4.6484e+23 | 4.0002e-10 | 0.00012464 | 163452000000 | 22655100 | 11654400000 | 8.7834e-07 | 1.4223e-12 | 4.7859e-19 | 0.23247 | 0.23247 | 0.019374 | 0.23577 | 17.5118 | 17.5111
35607.1 | 982.384 | 2.9092e+18 | -0.14721 | 1.2113e-05 | 1.5959e+26 | 1.3168e+26 | 1.2889e+26 | 2.7837e+24 | 9.1705e+23 | 2.6999e+25 | 4.6485e+23 | 3.9944e-10 | 0.0001241 | 163450000000 | 22653900 | 11654100000 | 8.7834e-07 | 1.4223e-12 | 4.7858e-19 | 0.23247 | 0.23247 | 0.019373 | 0.23574 | 17.5118 | 17.5111
35607.1 | 981.8 | 2.905e+18 | -0.147 | 1.2113e-05 | 1.5959e+26 | 1.3168e+26 | 1.2891e+26 | 2.7717e+24 | 9.1699e+23 | 2.6999e+25 | 4.6486e+23 | 3.9887e-10 | 0.00012356 | 163448000000 | 22652700 | 11653900000 | 8.7833e-07 | 1.4222e-12 | 4.7857e-19 | 0.23246 | 0.23246 | 0.019373 | 0.23571 | 17.5118 | 17.5111
35607.1 | 981.216 | 2.9008e+18 | -0.14679 | 1.2113e-05 | 1.5959e+26 | 1.3168e+26 | 1.2892e+26 | 2.7598e+24 | 9.1692e+23 | 2.6999e+25 | 4.6487e+23 | 3.9829e-10 | 0.00012303 | 163446000000 | 22651400 | 11653700000 | 8.7832e-07 | 1.4222e-12 | 4.7856e-19 | 0.23246 | 0.23246 | 0.019372 | 0.23568 | 17.5118 | 17.5111
35607.1 | 980.632 | 2.8967e+18 | -0.14658 | 1.2113e-05 | 1.5959e+26 | 1.3168e+26 | 1.2893e+26 | 2.748e+24 | 9.1686e+23 | 2.6999e+25 | 4.6487e+23 | 3.9772e-10 | 0.00012251 | 163444000000 | 22650200 | 11653400000 | 8.7832e-07 | 1.4222e-12 | 4.7855e-19 | 0.23245 | 0.23245 | 0.019371 | 0.23566 | 17.5118 | 17.5111
35607.1 | 980.048 | 2.8926e+18 | -0.14637 | 1.2113e-05 | 1.5959e+26 | 1.3168e+26 | 1.2894e+26 | 2.7362e+24 | 9.168e+23 | 2.6999e+25 | 4.6488e+23 | 3.9715e-10 | 0.00012198 | 163441000000 | 22648900 | 11653200000 | 8.7831e-07 | 1.4222e-12 | 4.7854e-19 | 0.23244 | 0.23244 | 0.019371 | 0.23563 | 17.5118 | 17.5111
35607.1 | 979.464 | 2.8884e+18 | -0.14616 | 1.2113e-05 | 1.5959e+26 | 1.3168e+26 | 1.2895e+26 | 2.7245e+24 | 9.1674e+23 | 2.6999e+25 | 4.6489e+23 | 3.9658e-10 | 0.00012146 | 163439000000 | 22647700 | 11652900000 | 8.783e-07 | 1.4222e-12 | 4.7853e-19 | 0.23244 | 0.23244 | 0.01937 | 0.2356 | 17.5118 | 17.5111
35607.1 | 978.88 | 2.8842e+18 | -0.14595 | 1.2113e-05 | 1.5959e+26 | 1.3168e+26 | 1.2897e+26 | 2.7129e+24 | 9.1667e+23 | 2.6999e+25 | 4.649e+23 | 3.9602e-10 | 0.00012095 | 163437000000 | 22646500 | 11652700000 | 8.783e-07 | 1.4221e-12 | 4.7852e-19 | 0.23243 | 0.23243 | 0.019369 | 0.23557 | 17.5118 | 17.5111
35607.1 | 978.296 | 2.8801e+18 | -0.14574 | 1.2113e-05 | 1.5959e+26 | 1.3168e+26 | 1.2898e+26 | 2.7014e+24 | 9.1661e+23 | 2.6999e+25 | 4.6491e+23 | 3.9545e-10 | 0.00012043 | 163435000000 | 22645200 | 11652500000 | 8.7829e-07 | 1.4221e-12 | 4.7851e-19 | 0.23242 | 0.23242 | 0.019369 | 0.23555 | 17.5118 | 17.5111
35607.1 | 977.712 | 2.876e+18 | -0.14553 | 1.2113e-05 | 1.5959e+26 | 1.3168e+26 | 1.2899e+26 | 2.6899e+24 | 9.1655e+23 | 2.6999e+25 | 4.6492e+23 | 3.9489e-10 | 0.00011992 | 163432000000 | 22644000 | 11652200000 | 8.7829e-07 | 1.4221e-12 | 4.785e-19 | 0.23242 | 0.23242 | 0.019368 | 0.23552 | 17.5118 | 17.5111
35607.1 | 977.128 | 2.8718e+18 | -0.14532 | 1.2113e-05 | 1.5959e+26 | 1.3168e+26 | 1.29e+26 | 2.6785e+24 | 9.1649e+23 | 2.6999e+25 | 4.6492e+23 | 3.9433e-10 | 0.00011941 | 163430000000 | 22642800 | 11652000000 | 8.7828e-07 | 1.4221e-12 | 4.7849e-19 | 0.23241 | 0.23241 | 0.019367 | 0.23549 | 17.5118 | 17.5111
35607.1 | 976.544 | 2.8676e+18 | -0.14511 | 1.2113e-05 | 1.5959e+26 | 1.3168e+26 | 1.2901e+26 | 2.6672e+24 | 9.1642e+23 | 2.6999e+25 | 4.6493e+23 | 3.9377e-10 | 0.00011891 | 163428000000 | 22641600 | 11651800000 | 8.7827e-07 | 1.4221e-12 | 4.7848e-19 | 0.23241 | 0.23241 | 0.019367 | 0.23547 | 17.5118 | 17.5111
35607.1 | 975.96 | 2.8635e+18 | -0.1449 | 1.2113e-05 | 1.5959e+26 | 1.3168e+26 | 1.2902e+26 | 2.656e+24 | 9.1636e+23 | 2.6999e+25 | 4.6494e+23 | 3.9322e-10 | 0.00011841 | 163426000000 | 22640300 | 11651500000 | 8.7827e-07 | 1.422e-12 | 4.7847e-19 | 0.2324 | 0.2324 | 0.019366 | 0.23544 | 17.5118 | 17.5111
35607.1 | 975.376 | 2.8594e+18 | -0.14469 | 1.2113e-05 | 1.5959e+26 | 1.3168e+26 | 1.2903e+26 | 2.6448e+24 | 9.163e+23 | 2.6999e+25 | 4.6495e+23 | 3.9266e-10 | 0.00011791 | 163424000000 | 22639100 | 11651300000 | 8.7826e-07 | 1.422e-12 | 4.7846e-19 | 0.23239 | 0.23239 | 0.019365 | 0.23541 | 17.5118 | 17.5111
35607.1 | 974.792 | 2.8552e+18 | -0.14448 | 1.2113e-05 | 1.5959e+26 | 1.3168e+26 | 1.2905e+26 | 2.6337e+24 | 9.1624e+23 | 2.6999e+25 | 4.6496e+23 | 3.9211e-10 | 0.00011741 | 163422000000 | 22637900 | 11651100000 | 8.7826e-07 | 1.422e-12 | 4.7845e-19 | 0.23239 | 0.23239 | 0.019365 | 0.23539 | 17.5118 | 17.5111
35607.1 | 974.208 | 2.851e+18 | -0.14427 | 1.2113e-05 | 1.5959e+26 | 1.3168e+26 | 1.2906e+26 | 2.6227e+24 | 9.1618e+23 | 2.6999e+25 | 4.6497e+23 | 3.9156e-10 | 0.00011692 | 163419000000 | 22636700 | 11650800000 | 8.7825e-07 | 1.422e-12 | 4.7844e-19 | 0.23238 | 0.23238 | 0.019364 | 0.23536 | 17.5118 | 17.5111
35607.1 | 973.624 | 2.8469e+18 | -0.14406 | 1.2113e-05 | 1.5959e+26 | 1.3168e+26 | 1.2907e+26 | 2.6117e+24 | 9.1612e+23 | 2.6999e+25 | 4.6497e+23 | 3.9101e-10 | 0.00011643 | 163417000000 | 22635500 | 11650600000 | 8.7824e-07 | 1.422e-12 | 4.7843e-19 | 0.23237 | 0.23237 | 0.019363 | 0.23533 | 17.5118 | 17.5111
35607.1 | 973.04 | 2.8428e+18 | -0.14385 | 1.2113e-05 | 1.5959e+26 | 1.3168e+26 | 1.2908e+26 | 2.6009e+24 | 9.1606e+23 | 2.7e+25 | 4.6498e+23 | 3.9046e-10 | 0.00011595 | 163415000000 | 22634300 | 11650400000 | 8.7824e-07 | 1.422e-12 | 4.7842e-19 | 0.23237 | 0.23237 | 0.019363 | 0.2353 | 17.5118 | 17.5111
35607.1 | 972.456 | 2.8386e+18 | -0.14364 | 1.2113e-05 | 1.5959e+26 | 1.3168e+26 | 1.2909e+26 | 2.5901e+24 | 9.16e+23 | 2.7e+25 | 4.6499e+23 | 3.8992e-10 | 0.00011547 | 163413000000 | 22633100 | 11650100000 | 8.7823e-07 | 1.4219e-12 | 4.7841e-19 | 0.23236 | 0.23236 | 0.019362 | 0.23528 | 17.5118 | 17.5111
35607.1 | 971.872 | 2.8344e+18 | -0.14343 | 1.2113e-05 | 1.5959e+26 | 1.3168e+26 | 1.291e+26 | 2.5793e+24 | 9.1593e+23 | 2.7e+25 | 4.65e+23 | 3.8938e-10 | 0.00011499 | 163411000000 | 22631900 | 11649900000 | 8.7823e-07 | 1.4219e-12 | 4.784e-19 | 0.23236 | 0.23236 | 0.019362 | 0.23525 | 17.5118 | 17.5111
35607.1 | 971.288 | 2.8303e+18 | -0.14322 | 1.2113e-05 | 1.5959e+26 | 1.3168e+26 | 1.2911e+26 | 2.5686e+24 | 9.1587e+23 | 2.7e+25 | 4.6501e+23 | 3.8884e-10 | 0.00011451 | 163409000000 | 22630700 | 11649700000 | 8.7822e-07 | 1.4219e-12 | 4.784e-19 | 0.23235 | 0.23235 | 0.019361 | 0.23522 | 17.5118 | 17.5111
35607.1 | 970.704 | 2.8262e+18 | -0.14301 | 1.2113e-05 | 1.5959e+26 | 1.3168e+26 | 1.2912e+26 | 2.558e+24 | 9.1581e+23 | 2.7e+25 | 4.6502e+23 | 3.883e-10 | 0.00011404 | 163406000000 | 22629500 | 11649400000 | 8.7822e-07 | 1.4219e-12 | 4.7838e-19 | 0.23234 | 0.23234 | 0.01936 | 0.2352 | 17.5118 | 17.5111
35607.1 | 970.12 | 2.822e+18 | -0.1428 | 1.2113e-05 | 1.5959e+26 | 1.3168e+26 | 1.2913e+26 | 2.5475e+24 | 9.1575e+23 | 2.7e+25 | 4.6502e+23 | 3.8776e-10 | 0.00011357 | 163404000000 | 22628300 | 11649200000 | 8.7821e-07 | 1.4219e-12 | 4.7837e-19 | 0.23234 | 0.23234 | 0.01936 | 0.23517 | 17.5118 | 17.5111
35607.1 | 969.536 | 2.8178e+18 | -0.14259 | 1.2113e-05 | 1.5959e+26 | 1.3168e+26 | 1.2914e+26 | 2.537e+24 | 9.1569e+23 | 2.7e+25 | 4.6503e+23 | 3.8723e-10 | 0.0001131 | 163402000000 | 22627100 | 11649000000 | 8.782e-07 | 1.4218e-12 | 4.7837e-19 | 0.23233 | 0.23233 | 0.019359 | 0.23514 | 17.5118 | 17.5111
35607.1 | 968.952 | 2.8137e+18 | -0.14238 | 1.2113e-05 | 1.5959e+26 | 1.3168e+26 | 1.2915e+26 | 2.5267e+24 | 9.1563e+23 | 2.7e+25 | 4.6504e+23 | 3.867e-10 | 0.00011264 | 163400000000 | 22625900 | 11648700000 | 8.782e-07 | 1.4218e-12 | 4.7836e-19 | 0.23232 | 0.23232 | 0.019358 | 0.23512 | 17.5118 | 17.5111
35607.1 | 968.368 | 2.8096e+18 | -0.14217 | 1.2113e-05 | 1.5959e+26 | 1.3168e+26 | 1.2916e+26 | 2.5163e+24 | 9.1557e+23 | 2.7e+25 | 4.6505e+23 | 3.8617e-10 | 0.00011218 | 163398000000 | 22624700 | 11648500000 | 8.7819e-07 | 1.4218e-12 | 4.7835e-19 | 0.23232 | 0.23232 | 0.019358 | 0.23509 | 17.5118 | 17.5111
35607.1 | 967.784 | 2.8054e+18 | -0.14196 | 1.2113e-05 | 1.5959e+26 | 1.3168e+26 | 1.2917e+26 | 2.5061e+24 | 9.1551e+23 | 2.7e+25 | 4.6506e+23 | 3.8564e-10 | 0.00011172 | 163396000000 | 22623500 | 11648300000 | 8.7819e-07 | 1.4218e-12 | 4.7834e-19 | 0.23231 | 0.23231 | 0.019357 | 0.23507 | 17.5118 | 17.5111
35607.1 | 967.2 | 2.8012e+18 | -0.14175 | 1.2113e-05 | 1.5959e+26 | 1.3168e+26 | 1.2918e+26 | 2.4959e+24 | 9.1545e+23 | 2.7e+25 | 4.6506e+23 | 3.8512e-10 | 0.00011127 | 163394000000 | 22622300 | 11648000000 | 8.7818e-07 | 1.4218e-12 | 4.7833e-19 | 0.23231 | 0.23231 | 0.019356 | 0.23504 | 17.5118 | 17.5111
35607.1 | 966.616 | 2.7971e+18 | -0.14154 | 1.2113e-05 | 1.5959e+26 | 1.3168e+26 | 1.2919e+26 | 2.4857e+24 | 9.1539e+23 | 2.7e+25 | 4.6507e+23 | 3.8459e-10 | 0.00011082 | 163391000000 | 22621100 | 11647800000 | 8.7817e-07 | 1.4217e-12 | 4.7832e-19 | 0.2323 | 0.2323 | 0.019356 | 0.23501 | 17.5118 | 17.5111
35607.1 | 966.032 | 2.793e+18 | -0.14133 | 1.2113e-05 | 1.5959e+26 | 1.3168e+26 | 1.292e+26 | 2.4757e+24 | 9.1533e+23 | 2.7e+25 | 4.6508e+23 | 3.8407e-10 | 0.00011037 | 163389000000 | 22619900 | 11647600000 | 8.7817e-07 | 1.4217e-12 | 4.7831e-19 | 0.23229 | 0.23229 | 0.019355 | 0.23499 | 17.5118 | 17.5111
35607.1 | 965.448 | 2.7888e+18 | -0.14112 | 1.2113e-05 | 1.5959e+26 | 1.3168e+26 | 1.2921e+26 | 2.4657e+24 | 9.1527e+23 | 2.7e+25 | 4.6509e+23 | 3.8355e-10 | 0.00010992 | 163387000000 | 22618800 | 11647400000 | 8.7816e-07 | 1.4217e-12 | 4.783e-19 | 0.23229 | 0.23229 | 0.019355 | 0.23496 | 17.5118 | 17.5111
35607.1 | 964.864 | 2.7846e+18 | -0.14091 | 1.2113e-05 | 1.5959e+26 | 1.3168e+26 | 1.2922e+26 | 2.4558e+24 | 9.1521e+23 | 2.7e+25 | 4.651e+23 | 3.8303e-10 | 0.00010948 | 163385000000 | 22617600 | 11647100000 | 8.7816e-07 | 1.4217e-12 | 4.7829e-19 | 0.23228 | 0.23228 | 0.019354 | 0.23494 | 17.5118 | 17.5111
35607.1 | 964.28 | 2.7805e+18 | -0.1407 | 1.2113e-05 | 1.5959e+26 | 1.3168e+26 | 1.2923e+26 | 2.4459e+24 | 9.1515e+23 | 2.7001e+25 | 4.6511e+23 | 3.8252e-10 | 0.00010904 | 163383000000 | 22616400 | 11646900000 | 8.7815e-07 | 1.4217e-12 | 4.7828e-19 | 0.23228 | 0.23228 | 0.019353 | 0.23491 | 17.5118 | 17.5111
35607.1 | 963.696 | 2.7764e+18 | -0.14049 | 1.2113e-05 | 1.5959e+26 | 1.3168e+26 | 1.2924e+26 | 2.4361e+24 | 9.1509e+23 | 2.7001e+25 | 4.6511e+23 | 3.82e-10 | 0.0001086 | 163381000000 | 22615200 | 11646700000 | 8.7815e-07 | 1.4216e-12 | 4.7827e-19 | 0.23227 | 0.23227 | 0.019353 | 0.23488 | 17.5118 | 17.5111
35607.1 | 963.112 | 2.7722e+18 | -0.14028 | 1.2113e-05 | 1.5959e+26 | 1.3168e+26 | 1.2925e+26 | 2.4264e+24 | 9.1503e+23 | 2.7001e+25 | 4.6512e+23 | 3.8149e-10 | 0.00010817 | 163379000000 | 22614100 | 11646500000 | 8.7814e-07 | 1.4216e-12 | 4.7826e-19 | 0.23226 | 0.23226 | 0.019352 | 0.23486 | 17.5118 | 17.5111
35607.1 | 962.528 | 2.768e+18 | -0.14007 | 1.2113e-05 | 1.5959e+26 | 1.3168e+26 | 1.2926e+26 | 2.4167e+24 | 9.1498e+23 | 2.7001e+25 | 4.6513e+23 | 3.8098e-10 | 0.00010774 | 163377000000 | 22612900 | 11646200000 | 8.7814e-07 | 1.4216e-12 | 4.7825e-19 | 0.23226 | 0.23226 | 0.019351 | 0.23483 | 17.5118 | 17.5111
35607.1 | 961.944 | 2.7639e+18 | -0.13986 | 1.2113e-05 | 1.5959e+26 | 1.3168e+26 | 1.2927e+26 | 2.4071e+24 | 9.1492e+23 | 2.7001e+25 | 4.6514e+23 | 3.8047e-10 | 0.00010731 | 163375000000 | 22611700 | 11646000000 | 8.7813e-07 | 1.4216e-12 | 4.7824e-19 | 0.23225 | 0.23225 | 0.019351 | 0.23481 | 17.5118 | 17.5111
35607.1 | 961.36 | 2.7598e+18 | -0.13965 | 1.2113e-05 | 1.5959e+26 | 1.3168e+26 | 1.2928e+26 | 2.3976e+24 | 9.1486e+23 | 2.7001e+25 | 4.6515e+23 | 3.7997e-10 | 0.00010689 | 163372000000 | 22610600 | 11645800000 | 8.7812e-07 | 1.4216e-12 | 4.7823e-19 | 0.23225 | 0.23225 | 0.01935 | 0.23478 | 17.5118 | 17.5111
35607.1 | 960.776 | 2.7556e+18 | -0.13944 | 1.2113e-05 | 1.5959e+26 | 1.3168e+26 | 1.2929e+26 | 2.3881e+24 | 9.148e+23 | 2.7001e+25 | 4.6516e+23 | 3.7946e-10 | 0.00010646 | 163370000000 | 22609400 | 11645600000 | 8.7812e-07 | 1.4215e-12 | 4.7823e-19 | 0.23224 | 0.23224 | 0.019349 | 0.23475 | 17.5118 | 17.5111
35607.1 | 960.192 | 2.7514e+18 | -0.13923 | 1.2113e-05 | 1.5959e+26 | 1.3168e+26 | 1.293e+26 | 2.3787e+24 | 9.1474e+23 | 2.7001e+25 | 4.6516e+23 | 3.7896e-10 | 0.00010605 | 163368000000 | 22608200 | 11645300000 | 8.7811e-07 | 1.4215e-12 | 4.7822e-19 | 0.23223 | 0.23223 | 0.019349 | 0.23473 | 17.5118 | 17.5111
35607.1 | 959.608 | 2.7473e+18 | -0.13902 | 1.2113e-05 | 1.5959e+26 | 1.3168e+26 | 1.2931e+26 | 2.3693e+24 | 9.1468e+23 | 2.7001e+25 | 4.6517e+23 | 3.7846e-10 | 0.00010563 | 163366000000 | 22607100 | 11645100000 | 8.7811e-07 | 1.4215e-12 | 4.7821e-19 | 0.23223 | 0.23223 | 0.019348 | 0.2347 | 17.5118 | 17.5111
35607.1 | 959.024 | 2.7432e+18 | -0.13881 | 1.2113e-05 | 1.5959e+26 | 1.3168e+26 | 1.2932e+26 | 2.3601e+24 | 9.1462e+23 | 2.7001e+25 | 4.6518e+23 | 3.7797e-10 | 0.00010521 | 163364000000 | 22605900 | 11644900000 | 8.781e-07 | 1.4215e-12 | 4.782e-19 | 0.23222 | 0.23222 | 0.019348 | 0.23468 | 17.5118 | 17.5111
35607.1 | 958.44 | 2.739e+18 | -0.1386 | 1.2113e-05 | 1.5959e+26 | 1.3168e+26 | 1.2933e+26 | 2.3508e+24 | 9.1457e+23 | 2.7001e+25 | 4.6519e+23 | 3.7747e-10 | 0.0001048 | 163362000000 | 22604800 | 11644700000 | 8.7809e-07 | 1.4215e-12 | 4.7819e-19 | 0.23222 | 0.23222 | 0.019347 | 0.23465 | 17.5118 | 17.5111
35607.1 | 957.856 | 2.7348e+18 | -0.13839 | 1.2113e-05 | 1.5959e+26 | 1.3168e+26 | 1.2934e+26 | 2.3417e+24 | 9.1451e+23 | 2.7001e+25 | 4.652e+23 | 3.7698e-10 | 0.0001044 | 163360000000 | 22603600 | 11644400000 | 8.7809e-07 | 1.4215e-12 | 4.7818e-19 | 0.23221 | 0.23221 | 0.019346 | 0.23463 | 17.5118 | 17.5111
35607.1 | 957.272 | 2.7307e+18 | -0.13818 | 1.2113e-05 | 1.5959e+26 | 1.3168e+26 | 1.2935e+26 | 2.3326e+24 | 9.1445e+23 | 2.7001e+25 | 4.6521e+23 | 3.7649e-10 | 0.00010399 | 163358000000 | 22602500 | 11644200000 | 8.7808e-07 | 1.4214e-12 | 4.7817e-19 | 0.2322 | 0.2322 | 0.019346 | 0.2346 | 17.5118 | 17.5111
35607.1 | 956.688 | 2.7266e+18 | -0.13797 | 1.2113e-05 | 1.5959e+26 | 1.3168e+26 | 1.2936e+26 | 2.3235e+24 | 9.1439e+23 | 2.7001e+25 | 4.6521e+23 | 3.76e-10 | 0.00010359 | 163356000000 | 22601300 | 11644000000 | 8.7808e-07 | 1.4214e-12 | 4.7816e-19 | 0.2322 | 0.2322 | 0.019345 | 0.23458 | 17.5118 | 17.5111
35607.1 | 956.104 | 2.7224e+18 | -0.13776 | 1.2113e-05 | 1.5959e+26 | 1.3168e+26 | 1.2936e+26 | 2.3146e+24 | 9.1433e+23 | 2.7001e+25 | 4.6522e+23 | 3.7551e-10 | 0.00010319 | 163354000000 | 22600200 | 11643800000 | 8.7807e-07 | 1.4214e-12 | 4.7815e-19 | 0.23219 | 0.23219 | 0.019345 | 0.23455 | 17.5118 | 17.5111
35607.1 | 955.52 | 2.7182e+18 | -0.13755 | 1.2113e-05 | 1.5959e+26 | 1.3168e+26 | 1.2937e+26 | 2.3057e+24 | 9.1428e+23 | 2.7001e+25 | 4.6523e+23 | 3.7503e-10 | 0.00010279 | 163352000000 | 22599100 | 11643600000 | 8.7807e-07 | 1.4214e-12 | 4.7814e-19 | 0.23219 | 0.23219 | 0.019344 | 0.23453 | 17.5118 | 17.5111
35607.1 | 954.936 | 2.7141e+18 | -0.13734 | 1.2113e-05 | 1.5959e+26 | 1.3168e+26 | 1.2938e+26 | 2.2968e+24 | 9.1422e+23 | 2.7001e+25 | 4.6524e+23 | 3.7454e-10 | 0.00010239 | 163350000000 | 22597900 | 11643300000 | 8.7806e-07 | 1.4214e-12 | 4.7813e-19 | 0.23218 | 0.23218 | 0.019343 | 0.2345 | 17.5118 | 17.5111
35607.1 | 954.352 | 2.71e+18 | -0.13713 | 1.2113e-05 | 1.5959e+26 | 1.3168e+26 | 1.2939e+26 | 2.288e+24 | 9.1416e+23 | 2.7002e+25 | 4.6525e+23 | 3.7406e-10 | 0.000102 | 163348000000 | 22596800 | 11643100000 | 8.7806e-07 | 1.4213e-12 | 4.7812e-19 | 0.23217 | 0.23217 | 0.019343 | 0.23448 | 17.5118 | 17.5111
35607.1 | 953.768 | 2.7058e+18 | -0.13692 | 1.2113e-05 | 1.5959e+26 | 1.3168e+26 | 1.294e+26 | 2.2793e+24 | 9.1411e+23 | 2.7002e+25 | 4.6525e+23 | 3.7359e-10 | 0.00010161 | 163346000000 | 22595600 | 11642900000 | 8.7805e-07 | 1.4213e-12 | 4.7811e-19 | 0.23217 | 0.23217 | 0.019342 | 0.23445 | 17.5118 | 17.5111
35607.1 | 953.184 | 2.7016e+18 | -0.13671 | 1.2113e-05 | 1.5959e+26 | 1.3168e+26 | 1.2941e+26 | 2.2706e+24 | 9.1405e+23 | 2.7002e+25 | 4.6526e+23 | 3.7311e-10 | 0.00010123 | 163344000000 | 22594500 | 11642700000 | 8.7804e-07 | 1.4213e-12 | 4.7811e-19 | 0.23216 | 0.23216 | 0.019342 | 0.23443 | 17.5118 | 17.5111
35607.1 | 952.6 | 2.6975e+18 | -0.1365 | 1.2113e-05 | 1.5959e+26 | 1.3168e+26 | 1.2942e+26 | 2.262e+24 | 9.1399e+23 | 2.7002e+25 | 4.6527e+23 | 3.7263e-10 | 0.00010084 | 163342000000 | 22593400 | 11642500000 | 8.7804e-07 | 1.4213e-12 | 4.781e-19 | 0.23216 | 0.23216 | 0.019341 | 0.2344 | 17.5118 | 17.5111
35607.1 | 952.016 | 2.6934e+18 | -0.13629 | 1.2113e-05 | 1.5959e+26 | 1.3168e+26 | 1.2943e+26 | 2.2534e+24 | 9.1393e+23 | 2.7002e+25 | 4.6528e+23 | 3.7216e-10 | 0.00010046 | 163340000000 | 22592200 | 11642200000 | 8.7803e-07 | 1.4213e-12 | 4.7809e-19 | 0.23215 | 0.23215 | 0.01934 | 0.23438 | 17.5118 | 17.5111
35607.1 | 951.432 | 2.6892e+18 | -0.13608 | 1.2113e-05 | 1.5959e+26 | 1.3168e+26 | 1.2943e+26 | 2.2449e+24 | 9.1388e+23 | 2.7002e+25 | 4.6529e+23 | 3.7169e-10 | 0.00010008 | 163337000000 | 22591100 | 11642000000 | 8.7803e-07 | 1.4213e-12 | 4.7808e-19 | 0.23215 | 0.23215 | 0.01934 | 0.23435 | 17.5118 | 17.5111
35607.1 | 950.848 | 2.685e+18 | -0.13587 | 1.2113e-05 | 1.5959e+26 | 1.3168e+26 | 1.2944e+26 | 2.2365e+24 | 9.1382e+23 | 2.7002e+25 | 4.6529e+23 | 3.7122e-10 | 9.9705e-05 | 163335000000 | 22590000 | 11641800000 | 8.7802e-07 | 1.4213e-12 | 4.7807e-19 | 0.23214 | 0.23214 | 0.019339 | 0.23433 | 17.5118 | 17.5111
35607.1 | 950.264 | 2.6809e+18 | -0.13566 | 1.2113e-05 | 1.5959e+26 | 1.3168e+26 | 1.2945e+26 | 2.2281e+24 | 9.1376e+23 | 2.7002e+25 | 4.653e+23 | 3.7075e-10 | 9.9331e-05 | 163333000000 | 22588900 | 11641600000 | 8.7802e-07 | 1.4212e-12 | 4.7806e-19 | 0.23213 | 0.23213 | 0.019339 | 0.2343 | 17.5118 | 17.5111
35607.1 | 949.68 | 2.6768e+18 | -0.13545 | 1.2113e-05 | 1.5959e+26 | 1.3168e+26 | 1.2946e+26 | 2.2198e+24 | 9.1371e+23 | 2.7002e+25 | 4.6531e+23 | 3.7029e-10 | 9.896e-05 | 163331000000 | 22587800 | 11641400000 | 8.7801e-07 | 1.4212e-12 | 4.7805e-19 | 0.23213 | 0.23213 | 0.019338 | 0.23428 | 17.5118 | 17.5111
35607.1 | 949.096 | 2.6726e+18 | -0.13524 | 1.2113e-05 | 1.5959e+26 | 1.3168e+26 | 1.2947e+26 | 2.2115e+24 | 9.1365e+23 | 2.7002e+25 | 4.6532e+23 | 3.6983e-10 | 9.8592e-05 | 163329000000 | 22586600 | 11641200000 | 8.7801e-07 | 1.4212e-12 | 4.7804e-19 | 0.23212 | 0.23212 | 0.019337 | 0.23425 | 17.5118 | 17.5111
35607.1 | 948.512 | 2.6684e+18 | -0.13503 | 1.2113e-05 | 1.5959e+26 | 1.3168e+26 | 1.2948e+26 | 2.2033e+24 | 9.1359e+23 | 2.7002e+25 | 4.6533e+23 | 3.6937e-10 | 9.8226e-05 | 163327000000 | 22585500 | 11640900000 | 8.78e-07 | 1.4212e-12 | 4.7803e-19 | 0.23212 | 0.23212 | 0.019337 | 0.23423 | 17.5118 | 17.5111
35607.1 | 947.928 | 2.6643e+18 | -0.13482 | 1.2113e-05 | 1.5959e+26 | 1.3168e+26 | 1.2948e+26 | 2.1952e+24 | 9.1354e+23 | 2.7002e+25 | 4.6534e+23 | 3.6891e-10 | 9.7862e-05 | 163325000000 | 22584400 | 11640700000 | 8.78e-07 | 1.4212e-12 | 4.7803e-19 | 0.23211 | 0.23211 | 0.019336 | 0.2342 | 17.5118 | 17.5111
35607.1 | 947.344 | 2.6602e+18 | -0.13461 | 1.2113e-05 | 1.5959e+26 | 1.3168e+26 | 1.2949e+26 | 2.1871e+24 | 9.1348e+23 | 2.7002e+25 | 4.6535e+23 | 3.6845e-10 | 9.7501e-05 | 163323000000 | 22583300 | 11640500000 | 8.7799e-07 | 1.4211e-12 | 4.7802e-19 | 0.23211 | 0.23211 | 0.019335 | 0.23418 | 17.5118 | 17.5111
35607.1 | 946.76 | 2.656e+18 | -0.1344 | 1.2113e-05 | 1.5959e+26 | 1.3168e+26 | 1.295e+26 | 2.179e+24 | 9.1343e+23 | 2.7002e+25 | 4.6535e+23 | 3.68e-10 | 9.7143e-05 | 163321000000 | 22582200 | 11640300000 | 8.7799e-07 | 1.4211e-12 | 4.7801e-19 | 0.2321 | 0.2321 | 0.019335 | 0.23415 | 17.5118 | 17.5111
35607.1 | 946.176 | 2.6518e+18 | -0.13419 | 1.2113e-05 | 1.5959e+26 | 1.3168e+26 | 1.2951e+26 | 2.171e+24 | 9.1337e+23 | 2.7002e+25 | 4.6536e+23 | 3.6755e-10 | 9.6787e-05 | 163319000000 | 22581100 | 11640100000 | 8.7798e-07 | 1.4211e-12 | 4.78e-19 | 0.23209 | 0.23209 | 0.019334 | 0.23413 | 17.5118 | 17.5111
35607.1 | 945.592 | 2.6477e+18 | -0.13398 | 1.2113e-05 | 1.5959e+26 | 1.3168e+26 | 1.2952e+26 | 2.1631e+24 | 9.1331e+23 | 2.7002e+25 | 4.6537e+23 | 3.671e-10 | 9.6433e-05 | 163317000000 | 22580000 | 11639900000 | 8.7797e-07 | 1.4211e-12 | 4.7799e-19 | 0.23209 | 0.23209 | 0.019334 | 0.2341 | 17.5118 | 17.5111
35607.1 | 945.008 | 2.6436e+18 | -0.13377 | 1.2113e-05 | 1.5959e+26 | 1.3168e+26 | 1.2952e+26 | 2.1552e+24 | 9.1326e+23 | 2.7002e+25 | 4.6538e+23 | 3.6665e-10 | 9.6082e-05 | 163315000000 | 22578900 | 11639700000 | 8.7797e-07 | 1.4211e-12 | 4.7798e-19 | 0.23208 | 0.23208 | 0.019333 | 0.23408 | 17.5118 | 17.5111
35607.1 | 944.424 | 2.6394e+18 | -0.13356 | 1.2113e-05 | 1.5959e+26 | 1.3168e+26 | 1.2953e+26 | 2.1474e+24 | 9.132e+23 | 2.7002e+25 | 4.6539e+23 | 3.662e-10 | 9.5734e-05 | 163313000000 | 22577800 | 11639400000 | 8.7796e-07 | 1.4211e-12 | 4.7797e-19 | 0.23208 | 0.23208 | 0.019332 | 0.23406 | 17.5118 | 17.5111
35607.1 | 943.84 | 2.6352e+18 | -0.13335 | 1.2113e-05 | 1.5959e+26 | 1.3168e+26 | 1.2954e+26 | 2.1396e+24 | 9.1315e+23 | 2.7003e+25 | 4.6539e+23 | 3.6576e-10 | 9.5387e-05 | 163312000000 | 22576700 | 11639200000 | 8.7796e-07 | 1.421e-12 | 4.7796e-19 | 0.23207 | 0.23207 | 0.019332 | 0.23403 | 17.5118 | 17.5111
35607.1 | 943.256 | 2.6311e+18 | -0.13314 | 1.2113e-05 | 1.5959e+26 | 1.3168e+26 | 1.2955e+26 | 2.1319e+24 | 9.1309e+23 | 2.7003e+25 | 4.654e+23 | 3.6532e-10 | 9.5044e-05 | 163310000000 | 22575600 | 11639000000 | 8.7795e-07 | 1.421e-12 | 4.7795e-19 | 0.23207 | 0.23207 | 0.019331 | 0.23401 | 17.5118 | 17.5111
35607.1 | 942.672 | 2.627e+18 | -0.13293 | 1.2113e-05 | 1.5959e+26 | 1.3168e+26 | 1.2956e+26 | 2.1243e+24 | 9.1304e+23 | 2.7003e+25 | 4.6541e+23 | 3.6488e-10 | 9.4702e-05 | 163308000000 | 22574500 | 11638800000 | 8.7795e-07 | 1.421e-12 | 4.7795e-19 | 0.23206 | 0.23206 | 0.019331 | 0.23398 | 17.5118 | 17.5111
35607.1 | 942.088 | 2.6228e+18 | -0.13272 | 1.2113e-05 | 1.5959e+26 | 1.3168e+26 | 1.2956e+26 | 2.1167e+24 | 9.1298e+23 | 2.7003e+25 | 4.6542e+23 | 3.6444e-10 | 9.4363e-05 | 163306000000 | 22573400 | 11638600000 | 8.7794e-07 | 1.421e-12 | 4.7794e-19 | 0.23206 | 0.23206 | 0.01933 | 0.23396 | 17.5118 | 17.5111
35607.1 | 941.504 | 2.6186e+18 | -0.13251 | 1.2113e-05 | 1.5959e+26 | 1.3168e+26 | 1.2957e+26 | 2.1091e+24 | 9.1293e+23 | 2.7003e+25 | 4.6543e+23 | 3.64e-10 | 9.4027e-05 | 163304000000 | 22572300 | 11638400000 | 8.7794e-07 | 1.421e-12 | 4.7793e-19 | 0.23205 | 0.23205 | 0.01933 | 0.23393 | 17.5118 | 17.5111
35607.1 | 940.92 | 2.6145e+18 | -0.1323 | 1.2113e-05 | 1.5959e+26 | 1.3168e+26 | 1.2958e+26 | 2.1016e+24 | 9.1287e+23 | 2.7003e+25 | 4.6544e+23 | 3.6357e-10 | 9.3693e-05 | 163302000000 | 22571200 | 11638200000 | 8.7793e-07 | 1.4209e-12 | 4.7792e-19 | 0.23204 | 0.23204 | 0.019329 | 0.23391 | 17.5118 | 17.5111
35607.1 | 940.336 | 2.6104e+18 | -0.13209 | 1.2113e-05 | 1.5959e+26 | 1.3168e+26 | 1.2959e+26 | 2.0942e+24 | 9.1282e+23 | 2.7003e+25 | 4.6544e+23 | 3.6314e-10 | 9.3361e-05 | 163300000000 | 22570100 | 11638000000 | 8.7793e-07 | 1.4209e-12 | 4.7791e-19 | 0.23204 | 0.23204 | 0.019328 | 0.23389 | 17.5118 | 17.5111
35607.1 | 939.752 | 2.6062e+18 | -0.13188 | 1.2113e-05 | 1.5959e+26 | 1.3168e+26 | 1.2959e+26 | 2.0868e+24 | 9.1276e+23 | 2.7003e+25 | 4.6545e+23 | 3.6271e-10 | 9.3031e-05 | 163298000000 | 22569100 | 11637800000 | 8.7792e-07 | 1.4209e-12 | 4.779e-19 | 0.23203 | 0.23203 | 0.019328 | 0.23386 | 17.5118 | 17.5111
35607.1 | 939.168 | 2.602e+18 | -0.13167 | 1.2113e-05 | 1.5959e+26 | 1.3168e+26 | 1.296e+26 | 2.0794e+24 | 9.1271e+23 | 2.7003e+25 | 4.6546e+23 | 3.6228e-10 | 9.2704e-05 | 163296000000 | 22568000 | 11637500000 | 8.7791e-07 | 1.4209e-12 | 4.7789e-19 | 0.23203 | 0.23203 | 0.019327 | 0.23384 | 17.5118 | 17.5111
35607.1 | 938.584 | 2.5979e+18 | -0.13146 | 1.2113e-05 | 1.5959e+26 | 1.3168e+26 | 1.2961e+26 | 2.0722e+24 | 9.1265e+23 | 2.7003e+25 | 4.6547e+23 | 3.6185e-10 | 9.2379e-05 | 163294000000 | 22566900 | 11637300000 | 8.7791e-07 | 1.4209e-12 | 4.7788e-19 | 0.23202 | 0.23202 | 0.019327 | 0.23381 | 17.5118 | 17.5111
35607.1 | 938 | 2.5938e+18 | -0.13125 | 1.2113e-05 | 1.5959e+26 | 1.3168e+26 | 1.2961e+26 | 2.0649e+24 | 9.126e+23 | 2.7003e+25 | 4.6548e+23 | 3.6143e-10 | 9.2057e-05 | 163292000000 | 22565800 | 11637100000 | 8.7791e-07 | 1.4209e-12 | 4.7788e-19 | 0.23202 | 0.23202 | 0.019326 | 0.23379 | 17.5118 | 17.5111
35607.1 | 937.416 | 2.5896e+18 | -0.13104 | 1.2113e-05 | 1.5959e+26 | 1.3168e+26 | 1.2962e+26 | 2.0578e+24 | 9.1254e+23 | 2.7003e+25 | 4.6548e+23 | 3.6101e-10 | 9.1736e-05 | 163290000000 | 22564700 | 11636900000 | 8.779e-07 | 1.4208e-12 | 4.7787e-19 | 0.23201 | 0.23201 | 0.019325 | 0.23377 | 17.5118 | 17.5111
35607.1 | 936.832 | 2.5854e+18 | -0.13083 | 1.2113e-05 | 1.5959e+26 | 1.3168e+26 | 1.2963e+26 | 2.0506e+24 | 9.1249e+23 | 2.7003e+25 | 4.6549e+23 | 3.6059e-10 | 9.1418e-05 | 163288000000 | 22563700 | 11636700000 | 8.7789e-07 | 1.4208e-12 | 4.7786e-19 | 0.232 | 0.232 | 0.019325 | 0.23374 | 17.5118 | 17.5111
35607.1 | 936.248 | 2.5813e+18 | -0.13062 | 1.2113e-05 | 1.5959e+26 | 1.3168e+26 | 1.2964e+26 | 2.0435e+24 | 9.1244e+23 | 2.7003e+25 | 4.655e+23 | 3.6017e-10 | 9.1103e-05 | 163286000000 | 22562600 | 11636500000 | 8.7789e-07 | 1.4208e-12 | 4.7785e-19 | 0.232 | 0.232 | 0.019324 | 0.23372 | 17.5118 | 17.5111
35607.1 | 935.664 | 2.5772e+18 | -0.13041 | 1.2113e-05 | 1.5959e+26 | 1.3168e+26 | 1.2964e+26 | 2.0365e+24 | 9.1238e+23 | 2.7003e+25 | 4.6551e+23 | 3.5975e-10 | 9.0789e-05 | 163284000000 | 22561500 | 11636300000 | 8.7788e-07 | 1.4208e-12 | 4.7784e-19 | 0.23199 | 0.23199 | 0.019324 | 0.2337 | 17.5118 | 17.5111
35607.1 | 935.08 | 2.573e+18 | -0.1302 | 1.2113e-05 | 1.5959e+26 | 1.3168e+26 | 1.2965e+26 | 2.0295e+24 | 9.1233e+23 | 2.7003e+25 | 4.6552e+23 | 3.5934e-10 | 9.0478e-05 | 163282000000 | 22560500 | 11636100000 | 8.7788e-07 | 1.4208e-12 | 4.7783e-19 | 0.23199 | 0.23199 | 0.019323 | 0.23367 | 17.5118 | 17.5111
35607.1 | 934.496 | 2.5688e+18 | -0.12999 | 1.2113e-05 | 1.5959e+26 | 1.3168e+26 | 1.2966e+26 | 2.0226e+24 | 9.1227e+23 | 2.7003e+25 | 4.6552e+23 | 3.5893e-10 | 9.0169e-05 | 163280000000 | 22559400 | 11635900000 | 8.7787e-07 | 1.4208e-12 | 4.7782e-19 | 0.23198 | 0.23198 | 0.019323 | 0.23365 | 17.5118 | 17.5111
35607.1 | 933.912 | 2.5647e+18 | -0.12978 | 1.2113e-05 | 1.5959e+26 | 1.3168e+26 | 1.2966e+26 | 2.0157e+24 | 9.1222e+23 | 2.7003e+25 | 4.6553e+23 | 3.5852e-10 | 8.9862e-05 | 163278000000 | 22558300 | 11635700000 | 8.7787e-07 | 1.4207e-12 | 4.7782e-19 | 0.23198 | 0.23198 | 0.019322 | 0.23362 | 17.5118 | 17.5111
35607.1 | 933.328 | 2.5606e+18 | -0.12957 | 1.2113e-05 | 1.5959e+26 | 1.3168e+26 | 1.2967e+26 | 2.0089e+24 | 9.1217e+23 | 2.7004e+25 | 4.6554e+23 | 3.5811e-10 | 8.9557e-05 | 163277000000 | 22557300 | 11635500000 | 8.7786e-07 | 1.4207e-12 | 4.7781e-19 | 0.23197 | 0.23197 | 0.019321 | 0.2336 | 17.5118 | 17.5111
35607.1 | 932.744 | 2.5564e+18 | -0.12936 | 1.2113e-05 | 1.5959e+26 | 1.3168e+26 | 1.2968e+26 | 2.0021e+24 | 9.1211e+23 | 2.7004e+25 | 4.6555e+23 | 3.5771e-10 | 8.9255e-05 | 163275000000 | 22556200 | 11635300000 | 8.7786e-07 | 1.4207e-12 | 4.778e-19 | 0.23197 | 0.23197 | 0.019321 | 0.23358 | 17.5118 | 17.5111
35607.1 | 932.16 | 2.5522e+18 | -0.12915 | 1.2113e-05 | 1.5959e+26 | 1.3168e+26 | 1.2968e+26 | 1.9953e+24 | 9.1206e+23 | 2.7004e+25 | 4.6556e+23 | 3.573e-10 | 8.8955e-05 | 163273000000 | 22555200 | 11635100000 | 8.7785e-07 | 1.4207e-12 | 4.7779e-19 | 0.23196 | 0.23196 | 0.01932 | 0.23355 | 17.5118 | 17.5111
35607.1 | 931.576 | 2.5481e+18 | -0.12894 | 1.2113e-05 | 1.5959e+26 | 1.3168e+26 | 1.2969e+26 | 1.9887e+24 | 9.1201e+23 | 2.7004e+25 | 4.6556e+23 | 3.569e-10 | 8.8656e-05 | 163271000000 | 22554100 | 11634900000 | 8.7785e-07 | 1.4207e-12 | 4.7778e-19 | 0.23195 | 0.23195 | 0.01932 | 0.23353 | 17.5118 | 17.5111
35607.1 | 930.992 | 2.544e+18 | -0.12873 | 1.2113e-05 | 1.5959e+26 | 1.3168e+26 | 1.297e+26 | 1.982e+24 | 9.1195e+23 | 2.7004e+25 | 4.6557e+23 | 3.565e-10 | 8.8361e-05 | 163269000000 | 22553000 | 11634700000 | 8.7784e-07 | 1.4207e-12 | 4.7778e-19 | 0.23195 | 0.23195 | 0.019319 | 0.23351 | 17.5118 | 17.5111
35607.1 | 930.408 | 2.5398e+18 | -0.12852 | 1.2113e-05 | 1.5959e+26 | 1.3168e+26 | 1.297e+26 | 1.9754e+24 | 9.119e+23 | 2.7004e+25 | 4.6558e+23 | 3.561e-10 | 8.8067e-05 | 163267000000 | 22552000 | 11634500000 | 8.7784e-07 | 1.4206e-12 | 4.7777e-19 | 0.23194 | 0.23194 | 0.019319 | 0.23348 | 17.5118 | 17.5111
35607.1 | 929.824 | 2.5356e+18 | -0.12831 | 1.2113e-05 | 1.5959e+26 | 1.3168e+26 | 1.2971e+26 | 1.9689e+24 | 9.1185e+23 | 2.7004e+25 | 4.6559e+23 | 3.5571e-10 | 8.7775e-05 | 163265000000 | 22550900 | 11634300000 | 8.7783e-07 | 1.4206e-12 | 4.7776e-19 | 0.23194 | 0.23194 | 0.019318 | 0.23346 | 17.5118 | 17.5111
35607.1 | 929.24 | 2.5315e+18 | -0.1281 | 1.2113e-05 | 1.5959e+26 | 1.3168e+26 | 1.2972e+26 | 1.9624e+24 | 9.118e+23 | 2.7004e+25 | 4.656e+23 | 3.5531e-10 | 8.7485e-05 | 163263000000 | 22549900 | 11634100000 | 8.7783e-07 | 1.4206e-12 | 4.7775e-19 | 0.23193 | 0.23193 | 0.019318 | 0.23344 | 17.5118 | 17.5111
35607.1 | 928.656 | 2.5274e+18 | -0.12789 | 1.2113e-05 | 1.5959e+26 | 1.3168e+26 | 1.2972e+26 | 1.9559e+24 | 9.1174e+23 | 2.7004e+25 | 4.6561e+23 | 3.5492e-10 | 8.7198e-05 | 163261000000 | 22548900 | 11633800000 | 8.7782e-07 | 1.4206e-12 | 4.7774e-19 | 0.23193 | 0.23193 | 0.019317 | 0.23342 | 17.5118 | 17.5111
35607.1 | 928.072 | 2.5232e+18 | -0.12768 | 1.2113e-05 | 1.5959e+26 | 1.3168e+26 | 1.2973e+26 | 1.9495e+24 | 9.1169e+23 | 2.7004e+25 | 4.6561e+23 | 3.5453e-10 | 8.6913e-05 | 163260000000 | 22547800 | 11633600000 | 8.7782e-07 | 1.4206e-12 | 4.7773e-19 | 0.23192 | 0.23192 | 0.019317 | 0.23339 | 17.5118 | 17.5111
35607.1 | 927.488 | 2.519e+18 | -0.12747 | 1.2113e-05 | 1.5959e+26 | 1.3168e+26 | 1.2974e+26 | 1.9432e+24 | 9.1164e+23 | 2.7004e+25 | 4.6562e+23 | 3.5415e-10 | 8.6629e-05 | 163258000000 | 22546800 | 11633400000 | 8.7781e-07 | 1.4206e-12 | 4.7772e-19 | 0.23192 | 0.23192 | 0.019316 | 0.23337 | 17.5118 | 17.5111
35607.1 | 926.904 | 2.5149e+18 | -0.12726 | 1.2113e-05 | 1.5959e+26 | 1.3168e+26 | 1.2974e+26 | 1.9369e+24 | 9.1158e+23 | 2.7004e+25 | 4.6563e+23 | 3.5376e-10 | 8.6348e-05 | 163256000000 | 22545700 | 11633200000 | 8.7781e-07 | 1.4206e-12 | 4.7772e-19 | 0.23191 | 0.23191 | 0.019315 | 0.23334 | 17.5118 | 17.5111
35607.1 | 926.32 | 2.5108e+18 | -0.12705 | 1.2113e-05 | 1.5959e+26 | 1.3168e+26 | 1.2975e+26 | 1.9306e+24 | 9.1153e+23 | 2.7004e+25 | 4.6564e+23 | 3.5337e-10 | 8.6069e-05 | 163254000000 | 22544700 | 11633000000 | 8.778e-07 | 1.4205e-12 | 4.7771e-19 | 0.23191 | 0.23191 | 0.019315 | 0.23332 | 17.5118 | 17.5111
35607.1 | 925.736 | 2.5066e+18 | -0.12684 | 1.2113e-05 | 1.5959e+26 | 1.3168e+26 | 1.2975e+26 | 1.9244e+24 | 9.1148e+23 | 2.7004e+25 | 4.6565e+23 | 3.5299e-10 | 8.5792e-05 | 163252000000 | 22543700 | 11632800000 | 8.778e-07 | 1.4205e-12 | 4.777e-19 | 0.2319 | 0.2319 | 0.019314 | 0.2333 | 17.5118 | 17.5111
35607.1 | 925.152 | 2.5024e+18 | -0.12663 | 1.2113e-05 | 1.5959e+26 | 1.3168e+26 | 1.2976e+26 | 1.9182e+24 | 9.1143e+23 | 2.7004e+25 | 4.6565e+23 | 3.5261e-10 | 8.5516e-05 | 163250000000 | 22542600 | 11632600000 | 8.7779e-07 | 1.4205e-12 | 4.7769e-19 | 0.2319 | 0.2319 | 0.019314 | 0.23328 | 17.5118 | 17.5111
35607.1 | 924.568 | 2.4983e+18 | -0.12642 | 1.2113e-05 | 1.5959e+26 | 1.3168e+26 | 1.2977e+26 | 1.9121e+24 | 9.1138e+23 | 2.7004e+25 | 4.6566e+23 | 3.5224e-10 | 8.5243e-05 | 163248000000 | 22541600 | 11632400000 | 8.7779e-07 | 1.4205e-12 | 4.7768e-19 | 0.23189 | 0.23189 | 0.019313 | 0.23325 | 17.5118 | 17.5111
35607.1 | 923.984 | 2.4942e+18 | -0.12621 | 1.2113e-05 | 1.5959e+26 | 1.3168e+26 | 1.2977e+26 | 1.906e+24 | 9.1132e+23 | 2.7004e+25 | 4.6567e+23 | 3.5186e-10 | 8.4972e-05 | 163246000000 | 22540600 | 11632200000 | 8.7778e-07 | 1.4205e-12 | 4.7768e-19 | 0.23189 | 0.23189 | 0.019313 | 0.23323 | 17.5118 | 17.5111
35607.1 | 923.4 | 2.49e+18 | -0.126 | 1.2113e-05 | 1.5959e+26 | 1.3168e+26 | 1.2978e+26 | 1.9e+24 | 9.1127e+23 | 2.7004e+25 | 4.6568e+23 | 3.5149e-10 | 8.4703e-05 | 163245000000 | 22539500 | 11632000000 | 8.7778e-07 | 1.4205e-12 | 4.7767e-19 | 0.23188 | 0.23188 | 0.019312 | 0.23321 | 17.5118 | 17.5111
35607.1 | 922.816 | 2.4858e+18 | -0.12579 | 1.2113e-05 | 1.5959e+26 | 1.3168e+26 | 1.2978e+26 | 1.894e+24 | 9.1122e+23 | 2.7004e+25 | 4.6569e+23 | 3.5111e-10 | 8.4436e-05 | 163243000000 | 22538500 | 11631800000 | 8.7777e-07 | 1.4204e-12 | 4.7766e-19 | 0.23187 | 0.23187 | 0.019311 | 0.23319 | 17.5118 | 17.5111
35607.1 | 922.232 | 2.4817e+18 | -0.12558 | 1.2113e-05 | 1.5959e+26 | 1.3168e+26 | 1.2979e+26 | 1.888e+24 | 9.1117e+23 | 2.7004e+25 | 4.6569e+23 | 3.5074e-10 | 8.4171e-05 | 163241000000 | 22537500 | 11631600000 | 8.7777e-07 | 1.4204e-12 | 4.7765e-19 | 0.23187 | 0.23187 | 0.019311 | 0.23316 | 17.5118 | 17.5111
35607.1 | 921.648 | 2.4776e+18 | -0.12537 | 1.2113e-05 | 1.5959e+26 | 1.3168e+26 | 1.298e+26 | 1.8821e+24 | 9.1112e+23 | 2.7004e+25 | 4.657e+23 | 3.5038e-10 | 8.3907e-05 | 163239000000 | 22536500 | 11631500000 | 8.7776e-07 | 1.4204e-12 | 4.7764e-19 | 0.23186 | 0.23186 | 0.01931 | 0.23314 | 17.5118 | 17.5111
35607.1 | 921.064 | 2.4734e+18 | -0.12516 | 1.2113e-05 | 1.5959e+26 | 1.3168e+26 | 1.298e+26 | 1.8763e+24 | 9.1106e+23 | 2.7005e+25 | 4.6571e+23 | 3.5001e-10 | 8.3646e-05 | 163237000000 | 22535500 | 11631300000 | 8.7776e-07 | 1.4204e-12 | 4.7763e-19 | 0.23186 | 0.23186 | 0.01931 | 0.23312 | 17.5118 | 17.5111
35607.1 | 920.48 | 2.4692e+18 | -0.12495 | 1.2113e-05 | 1.5959e+26 | 1.3168e+26 | 1.2981e+26 | 1.8704e+24 | 9.1101e+23 | 2.7005e+25 | 4.6572e+23 | 3.4965e-10 | 8.3387e-05 | 163235000000 | 22534400 | 11631100000 | 8.7775e-07 | 1.4204e-12 | 4.7763e-19 | 0.23185 | 0.23185 | 0.019309 | 0.23309 | 17.5118 | 17.5111
35607.1 | 919.896 | 2.4651e+18 | -0.12474 | 1.2113e-05 | 1.5959e+26 | 1.3168e+26 | 1.2981e+26 | 1.8647e+24 | 9.1096e+23 | 2.7005e+25 | 4.6573e+23 | 3.4928e-10 | 8.3129e-05 | 163234000000 | 22533400 | 11630900000 | 8.7775e-07 | 1.4203e-12 | 4.7762e-19 | 0.23185 | 0.23185 | 0.019309 | 0.23307 | 17.5118 | 17.5111
35607.1 | 919.312 | 2.461e+18 | -0.12453 | 1.2113e-05 | 1.5959e+26 | 1.3168e+26 | 1.2982e+26 | 1.8589e+24 | 9.1091e+23 | 2.7005e+25 | 4.6573e+23 | 3.4892e-10 | 8.2874e-05 | 163232000000 | 22532400 | 11630700000 | 8.7774e-07 | 1.4203e-12 | 4.7761e-19 | 0.23184 | 0.23184 | 0.019308 | 0.23305 | 17.5118 | 17.5111
35607.1 | 918.728 | 2.4568e+18 | -0.12432 | 1.2113e-05 | 1.5959e+26 | 1.3168e+26 | 1.2983e+26 | 1.8533e+24 | 9.1086e+23 | 2.7005e+25 | 4.6574e+23 | 3.4856e-10 | 8.262e-05 | 163230000000 | 22531400 | 11630500000 | 8.7774e-07 | 1.4203e-12 | 4.776e-19 | 0.23184 | 0.23184 | 0.019308 | 0.23303 | 17.5118 | 17.5111
35607.1 | 918.144 | 2.4526e+18 | -0.12411 | 1.2113e-05 | 1.5959e+26 | 1.3168e+26 | 1.2983e+26 | 1.8476e+24 | 9.1081e+23 | 2.7005e+25 | 4.6575e+23 | 3.4821e-10 | 8.2368e-05 | 163228000000 | 22530400 | 11630300000 | 8.7773e-07 | 1.4203e-12 | 4.7759e-19 | 0.23183 | 0.23183 | 0.019307 | 0.233 | 17.5118 | 17.5111
35607.1 | 917.56 | 2.4485e+18 | -0.1239 | 1.2113e-05 | 1.5959e+26 | 1.3168e+26 | 1.2984e+26 | 1.842e+24 | 9.1076e+23 | 2.7005e+25 | 4.6576e+23 | 3.4785e-10 | 8.2119e-05 | 163226000000 | 22529400 | 11630100000 | 8.7773e-07 | 1.4203e-12 | 4.7758e-19 | 0.23183 | 0.23183 | 0.019307 | 0.23298 | 17.5118 | 17.5111
35607.1 | 916.976 | 2.4444e+18 | -0.12369 | 1.2113e-05 | 1.5959e+26 | 1.3168e+26 | 1.2984e+26 | 1.8364e+24 | 9.1071e+23 | 2.7005e+25 | 4.6577e+23 | 3.475e-10 | 8.1871e-05 | 163225000000 | 22528400 | 11629900000 | 8.7772e-07 | 1.4203e-12 | 4.7758e-19 | 0.23182 | 0.23182 | 0.019306 | 0.23296 | 17.5118 | 17.5111
35607.1 | 916.392 | 2.4402e+18 | -0.12348 | 1.2113e-05 | 1.5959e+26 | 1.3168e+26 | 1.2985e+26 | 1.8309e+24 | 9.1066e+23 | 2.7005e+25 | 4.6577e+23 | 3.4715e-10 | 8.1624e-05 | 163223000000 | 22527400 | 11629700000 | 8.7772e-07 | 1.4202e-12 | 4.7757e-19 | 0.23182 | 0.23182 | 0.019305 | 0.23294 | 17.5118 | 17.5111
35607.1 | 915.808 | 2.436e+18 | -0.12327 | 1.2113e-05 | 1.5959e+26 | 1.3168e+26 | 1.2985e+26 | 1.8254e+24 | 9.1061e+23 | 2.7005e+25 | 4.6578e+23 | 3.468e-10 | 8.138e-05 | 163221000000 | 22526400 | 11629500000 | 8.7771e-07 | 1.4202e-12 | 4.7756e-19 | 0.23181 | 0.23181 | 0.019305 | 0.23292 | 17.5118 | 17.5111
35607.1 | 915.224 | 2.4319e+18 | -0.12306 | 1.2113e-05 | 1.5959e+26 | 1.3168e+26 | 1.2986e+26 | 1.82e+24 | 9.1056e+23 | 2.7005e+25 | 4.6579e+23 | 3.4646e-10 | 8.1138e-05 | 163219000000 | 22525400 | 11629300000 | 8.7771e-07 | 1.4202e-12 | 4.7755e-19 | 0.23181 | 0.23181 | 0.019304 | 0.23289 | 17.5118 | 17.5111
35607.1 | 914.64 | 2.4278e+18 | -0.12285 | 1.2113e-05 | 1.5959e+26 | 1.3168e+26 | 1.2987e+26 | 1.8146e+24 | 9.1051e+23 | 2.7005e+25 | 4.658e+23 | 3.4611e-10 | 8.0897e-05 | 163217000000 | 22524400 | 11629100000 | 8.777e-07 | 1.4202e-12 | 4.7755e-19 | 0.2318 | 0.2318 | 0.019304 | 0.23287 | 17.5118 | 17.5111
35607.1 | 914.056 | 2.4236e+18 | -0.12264 | 1.2113e-05 | 1.5959e+26 | 1.3168e+26 | 1.2987e+26 | 1.8092e+24 | 9.1046e+23 | 2.7005e+25 | 4.6581e+23 | 3.4577e-10 | 8.0658e-05 | 163216000000 | 22523400 | 11628900000 | 8.777e-07 | 1.4202e-12 | 4.7754e-19 | 0.2318 | 0.2318 | 0.019303 | 0.23285 | 17.5118 | 17.5111
35607.1 | 913.472 | 2.4194e+18 | -0.12243 | 1.2113e-05 | 1.5959e+26 | 1.3168e+26 | 1.2988e+26 | 1.8039e+24 | 9.1041e+23 | 2.7005e+25 | 4.6581e+23 | 3.4543e-10 | 8.0421e-05 | 163214000000 | 22522400 | 11628700000 | 8.7769e-07 | 1.4202e-12 | 4.7753e-19 | 0.23179 | 0.23179 | 0.019303 | 0.23283 | 17.5118 | 17.5111
35607.1 | 912.888 | 2.4153e+18 | -0.12222 | 1.2113e-05 | 1.5959e+26 | 1.3168e+26 | 1.2988e+26 | 1.7987e+24 | 9.1036e+23 | 2.7005e+25 | 4.6582e+23 | 3.4509e-10 | 8.0186e-05 | 163212000000 | 22521400 | 11628500000 | 8.7769e-07 | 1.4202e-12 | 4.7752e-19 | 0.23179 | 0.23179 | 0.019302 | 0.23281 | 17.5118 | 17.5111
35607.1 | 912.304 | 2.4112e+18 | -0.12201 | 1.2113e-05 | 1.5959e+26 | 1.3168e+26 | 1.2989e+26 | 1.7934e+24 | 9.103e+23 | 2.7005e+25 | 4.6583e+23 | 3.4475e-10 | 7.9952e-05 | 163210000000 | 22520400 | 11628300000 | 8.7768e-07 | 1.4201e-12 | 4.7751e-19 | 0.23178 | 0.23178 | 0.019302 | 0.23278 | 17.5118 | 17.5111
35607.1 | 911.72 | 2.407e+18 | -0.1218 | 1.2113e-05 | 1.5959e+26 | 1.3168e+26 | 1.2989e+26 | 1.7882e+24 | 9.1025e+23 | 2.7005e+25 | 4.6584e+23 | 3.4441e-10 | 7.9721e-05 | 163208000000 | 22519400 | 11628100000 | 8.7768e-07 | 1.4201e-12 | 4.7751e-19 | 0.23178 | 0.23178 | 0.019301 | 0.23276 | 17.5118 | 17.5111
35607.1 | 911.136 | 2.4028e+18 | -0.12159 | 1.2113e-05 | 1.5959e+26 | 1.3168e+26 | 1.299e+26 | 1.7831e+24 | 9.1021e+23 | 2.7005e+25 | 4.6585e+23 | 3.4408e-10 | 7.9491e-05 | 163207000000 | 22518400 | 11628000000 | 8.7767e-07 | 1.4201e-12 | 4.775e-19 | 0.23177 | 0.23177 | 0.019301 | 0.23274 | 17.5118 | 17.5111
35607.1 | 910.552 | 2.3987e+18 | -0.12138 | 1.2113e-05 | 1.5959e+26 | 1.3168e+26 | 1.299e+26 | 1.7779e+24 | 9.1016e+23 | 2.7005e+25 | 4.6585e+23 | 3.4375e-10 | 7.9262e-05 | 163205000000 | 22517400 | 11627800000 | 8.7767e-07 | 1.4201e-12 | 4.7749e-19 | 0.23177 | 0.23177 | 0.0193 | 0.23272 | 17.5118 | 17.5111
35607.1 | 909.968 | 2.3946e+18 | -0.12117 | 1.2113e-05 | 1.5959e+26 | 1.3168e+26 | 1.2991e+26 | 1.7729e+24 | 9.1011e+23 | 2.7005e+25 | 4.6586e+23 | 3.4342e-10 | 7.9036e-05 | 163203000000 | 22516500 | 11627600000 | 8.7766e-07 | 1.4201e-12 | 4.7748e-19 | 0.23176 | 0.23176 | 0.0193 | 0.2327 | 17.5118 | 17.5111
35607.1 | 909.384 | 2.3904e+18 | -0.12096 | 1.2113e-05 | 1.5959e+26 | 1.3168e+26 | 1.2991e+26 | 1.7678e+24 | 9.1006e+23 | 2.7006e+25 | 4.6587e+23 | 3.4309e-10 | 7.8811e-05 | 163201000000 | 22515500 | 11627400000 | 8.7766e-07 | 1.4201e-12 | 4.7747e-19 | 0.23176 | 0.23176 | 0.019299 | 0.23267 | 17.5118 | 17.5111
35607.1 | 908.8 | 2.3862e+18 | -0.12075 | 1.2113e-05 | 1.5959e+26 | 1.3168e+26 | 1.2992e+26 | 1.7628e+24 | 9.1001e+23 | 2.7006e+25 | 4.6588e+23 | 3.4277e-10 | 7.8588e-05 | 163200000000 | 22514500 | 11627200000 | 8.7765e-07 | 1.42e-12 | 4.7747e-19 | 0.23175 | 0.23175 | 0.019299 | 0.23265 | 17.5118 | 17.5111
35607.1 | 908.216 | 2.3821e+18 | -0.12054 | 1.2113e-05 | 1.5959e+26 | 1.3168e+26 | 1.2992e+26 | 1.7579e+24 | 9.0996e+23 | 2.7006e+25 | 4.6588e+23 | 3.4244e-10 | 7.8367e-05 | 163198000000 | 22513500 | 11627000000 | 8.7765e-07 | 1.42e-12 | 4.7746e-19 | 0.23175 | 0.23175 | 0.019298 | 0.23263 | 17.5118 | 17.5111
35607.1 | 907.632 | 2.378e+18 | -0.12033 | 1.2113e-05 | 1.5959e+26 | 1.3168e+26 | 1.2993e+26 | 1.7529e+24 | 9.0991e+23 | 2.7006e+25 | 4.6589e+23 | 3.4212e-10 | 7.8147e-05 | 163196000000 | 22512500 | 11626800000 | 8.7764e-07 | 1.42e-12 | 4.7745e-19 | 0.23174 | 0.23174 | 0.019297 | 0.23261 | 17.5118 | 17.5111
35607.1 | 907.048 | 2.3738e+18 | -0.12012 | 1.2113e-05 | 1.5959e+26 | 1.3168e+26 | 1.2993e+26 | 1.748e+24 | 9.0986e+23 | 2.7006e+25 | 4.659e+23 | 3.418e-10 | 7.7929e-05 | 163194000000 | 22511600 | 11626600000 | 8.7764e-07 | 1.42e-12 | 4.7744e-19 | 0.23174 | 0.23174 | 0.019297 | 0.23259 | 17.5118 | 17.5111
35607.1 | 906.464 | 2.3696e+18 | -0.11991 | 1.2113e-05 | 1.5959e+26 | 1.3168e+26 | 1.2994e+26 | 1.7432e+24 | 9.0981e+23 | 2.7006e+25 | 4.6591e+23 | 3.4148e-10 | 7.7713e-05 | 163192000000 | 22510600 | 11626400000 | 8.7763e-07 | 1.42e-12 | 4.7744e-19 | 0.23173 | 0.23173 | 0.019297 | 0.23257 | 17.5118 | 17.5111
35607.1 | 905.88 | 2.3655e+18 | -0.1197 | 1.2113e-05 | 1.5959e+26 | 1.3168e+26 | 1.2994e+26 | 1.7384e+24 | 9.0976e+23 | 2.7006e+25 | 4.6592e+23 | 3.4116e-10 | 7.7498e-05 | 163191000000 | 22509600 | 11626300000 | 8.7763e-07 | 1.42e-12 | 4.7743e-19 | 0.23173 | 0.23173 | 0.019296 | 0.23254 | 17.5118 | 17.5111
35607.1 | 905.296 | 2.3614e+18 | -0.11949 | 1.2113e-05 | 1.5959e+26 | 1.3168e+26 | 1.2995e+26 | 1.7336e+24 | 9.0971e+23 | 2.7006e+25 | 4.6592e+23 | 3.4085e-10 | 7.7285e-05 | 163189000000 | 22508700 | 11626100000 | 8.7762e-07 | 1.42e-12 | 4.7742e-19 | 0.23172 | 0.23172 | 0.019295 | 0.23252 | 17.5118 | 17.5111
35607.1 | 904.712 | 2.3572e+18 | -0.11928 | 1.2113e-05 | 1.5959e+26 | 1.3168e+26 | 1.2995e+26 | 1.7288e+24 | 9.0966e+23 | 2.7006e+25 | 4.6593e+23 | 3.4054e-10 | 7.7074e-05 | 163187000000 | 22507700 | 11625900000 | 8.7762e-07 | 1.4199e-12 | 4.7741e-19 | 0.23172 | 0.23172 | 0.019295 | 0.2325 | 17.5118 | 17.5111
35607.1 | 904.128 | 2.353e+18 | -0.11907 | 1.2113e-05 | 1.5959e+26 | 1.3168e+26 | 1.2996e+26 | 1.7241e+24 | 9.0962e+23 | 2.7006e+25 | 4.6594e+23 | 3.4023e-10 | 7.6864e-05 | 163186000000 | 22506700 | 11625700000 | 8.7761e-07 | 1.4199e-12 | 4.774e-19 | 0.23171 | 0.23171 | 0.019294 | 0.23248 | 17.5118 | 17.5111
35607.1 | 903.544 | 2.3489e+18 | -0.11886 | 1.2113e-05 | 1.5959e+26 | 1.3168e+26 | 1.2996e+26 | 1.7195e+24 | 9.0957e+23 | 2.7006e+25 | 4.6595e+23 | 3.3992e-10 | 7.6656e-05 | 163184000000 | 22505800 | 11625500000 | 8.7761e-07 | 1.4199e-12 | 4.774e-19 | 0.23171 | 0.23171 | 0.019294 | 0.23246 | 17.5118 | 17.5111
35607.1 | 902.96 | 2.3448e+18 | -0.11865 | 1.2113e-05 | 1.5959e+26 | 1.3168e+26 | 1.2996e+26 | 1.7148e+24 | 9.0952e+23 | 2.7006e+25 | 4.6596e+23 | 3.3961e-10 | 7.6449e-05 | 163182000000 | 22504800 | 11625300000 | 8.7761e-07 | 1.4199e-12 | 4.7739e-19 | 0.2317 | 0.2317 | 0.019293 | 0.23244 | 17.5118 | 17.5111
35607.1 | 902.376 | 2.3406e+18 | -0.11844 | 1.2113e-05 | 1.5959e+26 | 1.3168e+26 | 1.2997e+26 | 1.7103e+24 | 9.0947e+23 | 2.7006e+25 | 4.6596e+23 | 3.393e-10 | 7.6245e-05 | 163180000000 | 22503800 | 11625100000 | 8.776e-07 | 1.4199e-12 | 4.7738e-19 | 0.2317 | 0.2317 | 0.019293 | 0.23242 | 17.5118 | 17.5111
35607.1 | 901.792 | 2.3364e+18 | -0.11823 | 1.2113e-05 | 1.5959e+26 | 1.3168e+26 | 1.2997e+26 | 1.7057e+24 | 9.0942e+23 | 2.7006e+25 | 4.6597e+23 | 3.39e-10 | 7.6041e-05 | 163179000000 | 22502900 | 11624900000 | 8.776e-07 | 1.4199e-12 | 4.7737e-19 | 0.23169 | 0.23169 | 0.019292 | 0.23239 | 17.5118 | 17.5111
35607.1 | 901.208 | 2.3323e+18 | -0.11802 | 1.2113e-05 | 1.5959e+26 | 1.3168e+26 | 1.2998e+26 | 1.7012e+24 | 9.0937e+23 | 2.7006e+25 | 4.6598e+23 | 3.387e-10 | 7.5839e-05 | 163177000000 | 22501900 | 11624800000 | 8.7759e-07 | 1.4199e-12 | 4.7737e-19 | 0.23169 | 0.23169 | 0.019292 | 0.23237 | 17.5118 | 17.5111
35607.1 | 900.624 | 2.3282e+18 | -0.11781 | 1.2113e-05 | 1.5959e+26 | 1.3168e+26 | 1.2998e+26 | 1.6967e+24 | 9.0932e+23 | 2.7006e+25 | 4.6599e+23 | 3.384e-10 | 7.5639e-05 | 163175000000 | 22501000 | 11624600000 | 8.7759e-07 | 1.4198e-12 | 4.7736e-19 | 0.23168 | 0.23168 | 0.019291 | 0.23235 | 17.5118 | 17.5111
35607.1 | 900.04 | 2.324e+18 | -0.1176 | 1.2113e-05 | 1.5959e+26 | 1.3168e+26 | 1.2999e+26 | 1.6922e+24 | 9.0928e+23 | 2.7006e+25 | 4.66e+23 | 3.381e-10 | 7.5441e-05 | 163173000000 | 22500000 | 11624400000 | 8.7758e-07 | 1.4198e-12 | 4.7735e-19 | 0.23168 | 0.23168 | 0.019291 | 0.23233 | 17.5118 | 17.5111
35607.1 | 899.456 | 2.3198e+18 | -0.11739 | 1.2113e-05 | 1.5959e+26 | 1.3168e+26 | 1.2999e+26 | 1.6878e+24 | 9.0923e+23 | 2.7006e+25 | 4.66e+23 | 3.378e-10 | 7.5244e-05 | 163172000000 | 22499100 | 11624200000 | 8.7758e-07 | 1.4198e-12 | 4.7734e-19 | 0.23167 | 0.23167 | 0.01929 | 0.23231 | 17.5118 | 17.5111
35607.1 | 898.872 | 2.3157e+18 | -0.11718 | 1.2113e-05 | 1.5959e+26 | 1.3168e+26 | 1.3e+26 | 1.6834e+24 | 9.0918e+23 | 2.7006e+25 | 4.6601e+23 | 3.3751e-10 | 7.5048e-05 | 163170000000 | 22498100 | 11624000000 | 8.7757e-07 | 1.4198e-12 | 4.7734e-19 | 0.23167 | 0.23167 | 0.01929 | 0.23229 | 17.5118 | 17.5111
35607.1 | 898.288 | 2.3116e+18 | -0.11697 | 1.2113e-05 | 1.5959e+26 | 1.3168e+26 | 1.3e+26 | 1.6791e+24 | 9.0913e+23 | 2.7006e+25 | 4.6602e+23 | 3.3722e-10 | 7.4854e-05 | 163168000000 | 22497200 | 11623800000 | 8.7757e-07 | 1.4198e-12 | 4.7733e-19 | 0.23166 | 0.23166 | 0.019289 | 0.23227 | 17.5118 | 17.5111
35607.1 | 897.704 | 2.3074e+18 | -0.11676 | 1.2113e-05 | 1.5959e+26 | 1.3168e+26 | 1.3e+26 | 1.6747e+24 | 9.0909e+23 | 2.7006e+25 | 4.6603e+23 | 3.3693e-10 | 7.4662e-05 | 163167000000 | 22496200 | 11623700000 | 8.7756e-07 | 1.4198e-12 | 4.7732e-19 | 0.23166 | 0.23166 | 0.019289 | 0.23225 | 17.5118 | 17.5111
35607.1 | 897.12 | 2.3032e+18 | -0.11655 | 1.2113e-05 | 1.5959e+26 | 1.3168e+26 | 1.3001e+26 | 1.6705e+24 | 9.0904e+23 | 2.7007e+25 | 4.6603e+23 | 3.3663e-10 | 7.4471e-05 | 163165000000 | 22495300 | 11623500000 | 8.7756e-07 | 1.4197e-12 | 4.7731e-19 | 0.23165 | 0.23165 | 0.019288 | 0.23223 | 17.5118 | 17.5111
35607.1 | 896.536 | 2.2991e+18 | -0.11634 | 1.2113e-05 | 1.5959e+26 | 1.3168e+26 | 1.3001e+26 | 1.6662e+24 | 9.0899e+23 | 2.7007e+25 | 4.6604e+23 | 3.3635e-10 | 7.4281e-05 | 163163000000 | 22494400 | 11623300000 | 8.7755e-07 | 1.4197e-12 | 4.7731e-19 | 0.23165 | 0.23165 | 0.019288 | 0.2322 | 17.5118 | 17.5111
35607.1 | 895.952 | 2.295e+18 | -0.11613 | 1.2113e-05 | 1.5959e+26 | 1.3168e+26 | 1.3002e+26 | 1.662e+24 | 9.0894e+23 | 2.7007e+25 | 4.6605e+23 | 3.3606e-10 | 7.4093e-05 | 163162000000 | 22493400 | 11623100000 | 8.7755e-07 | 1.4197e-12 | 4.773e-19 | 0.23164 | 0.23164 | 0.019287 | 0.23218 | 17.5118 | 17.5111
35607.1 | 895.368 | 2.2908e+18 | -0.11592 | 1.2113e-05 | 1.5959e+26 | 1.3168e+26 | 1.3002e+26 | 1.6578e+24 | 9.089e+23 | 2.7007e+25 | 4.6606e+23 | 3.3578e-10 | 7.3907e-05 | 163160000000 | 22492500 | 11622900000 | 8.7755e-07 | 1.4197e-12 | 4.7729e-19 | 0.23164 | 0.23164 | 0.019287 | 0.23216 | 17.5118 | 17.5112
35607.1 | 894.784 | 2.2866e+18 | -0.11571 | 1.2113e-05 | 1.5959e+26 | 1.3168e+26 | 1.3003e+26 | 1.6537e+24 | 9.0885e+23 | 2.7007e+25 | 4.6606e+23 | 3.355e-10 | 7.3722e-05 | 163158000000 | 22491500 | 11622800000 | 8.7754e-07 | 1.4197e-12 | 4.7728e-19 | 0.23163 | 0.23163 | 0.019286 | 0.23214 | 17.5118 | 17.5112
35607.1 | 894.2 | 2.2825e+18 | -0.1155 | 1.2113e-05 | 1.5959e+26 | 1.3168e+26 | 1.3003e+26 | 1.6495e+24 | 9.088e+23 | 2.7007e+25 | 4.6607e+23 | 3.3522e-10 | 7.3538e-05 | 163156000000 | 22490600 | 11622600000 | 8.7754e-07 | 1.4197e-12 | 4.7728e-19 | 0.23163 | 0.23163 | 0.019286 | 0.23212 | 17.5118 | 17.5112
35607.1 | 893.616 | 2.2784e+18 | -0.11529 | 1.2113e-05 | 1.5959e+26 | 1.3168e+26 | 1.3003e+26 | 1.6454e+24 | 9.0875e+23 | 2.7007e+25 | 4.6608e+23 | 3.3494e-10 | 7.3356e-05 | 163155000000 | 22489700 | 11622400000 | 8.7753e-07 | 1.4197e-12 | 4.7727e-19 | 0.23162 | 0.23162 | 0.019285 | 0.2321 | 17.5118 | 17.5112
35607.1 | 893.032 | 2.2742e+18 | -0.11508 | 1.2113e-05 | 1.5959e+26 | 1.3168e+26 | 1.3004e+26 | 1.6414e+24 | 9.0871e+23 | 2.7007e+25 | 4.6609e+23 | 3.3466e-10 | 7.3175e-05 | 163153000000 | 22488800 | 11622200000 | 8.7753e-07 | 1.4196e-12 | 4.7726e-19 | 0.23162 | 0.23162 | 0.019285 | 0.23208 | 17.5118 | 17.5112
35607.1 | 892.448 | 2.27e+18 | -0.11487 | 1.2113e-05 | 1.5959e+26 | 1.3168e+26 | 1.3004e+26 | 1.6374e+24 | 9.0866e+23 | 2.7007e+25 | 4.6609e+23 | 3.3438e-10 | 7.2996e-05 | 163151000000 | 22487800 | 11622000000 | 8.7752e-07 | 1.4196e-12 | 4.7725e-19 | 0.23161 | 0.23161 | 0.019284 | 0.23206 | 17.5118 | 17.5112
35607.1 | 891.864 | 2.2659e+18 | -0.11466 | 1.2113e-05 | 1.5959e+26 | 1.3168e+26 | 1.3005e+26 | 1.6334e+24 | 9.0861e+23 | 2.7007e+25 | 4.661e+23 | 3.3411e-10 | 7.2818e-05 | 163150000000 | 22486900 | 11621900000 | 8.7752e-07 | 1.4196e-12 | 4.7725e-19 | 0.23161 | 0.23161 | 0.019284 | 0.23204 | 17.5118 | 17.5112
35607.1 | 891.28 | 2.2618e+18 | -0.11445 | 1.2113e-05 | 1.5959e+26 | 1.3168e+26 | 1.3005e+26 | 1.6294e+24 | 9.0857e+23 | 2.7007e+25 | 4.6611e+23 | 3.3384e-10 | 7.2642e-05 | 163148000000 | 22486000 | 11621700000 | 8.7751e-07 | 1.4196e-12 | 4.7724e-19 | 0.2316 | 0.2316 | 0.019283 | 0.23202 | 17.5118 | 17.5112
35607.1 | 890.696 | 2.2576e+18 | -0.11424 | 1.2113e-05 | 1.5959e+26 | 1.3168e+26 | 1.3005e+26 | 1.6255e+24 | 9.0852e+23 | 2.7007e+25 | 4.6612e+23 | 3.3357e-10 | 7.2467e-05 | 163146000000 | 22485100 | 11621500000 | 8.7751e-07 | 1.4196e-12 | 4.7723e-19 | 0.2316 | 0.2316 | 0.019283 | 0.232 | 17.5118 | 17.5112
35607.1 | 890.112 | 2.2534e+18 | -0.11403 | 1.2113e-05 | 1.5959e+26 | 1.3168e+26 | 1.3006e+26 | 1.6216e+24 | 9.0848e+23 | 2.7007e+25 | 4.6613e+23 | 3.333e-10 | 7.2293e-05 | 163145000000 | 22484100 | 11621300000 | 8.775e-07 | 1.4196e-12 | 4.7722e-19 | 0.23159 | 0.23159 | 0.019282 | 0.23198 | 17.5118 | 17.5112
35607.1 | 889.528 | 2.2493e+18 | -0.11382 | 1.2113e-05 | 1.5959e+26 | 1.3168e+26 | 1.3006e+26 | 1.6177e+24 | 9.0843e+23 | 2.7007e+25 | 4.6613e+23 | 3.3303e-10 | 7.2121e-05 | 163143000000 | 22483200 | 11621100000 | 8.775e-07 | 1.4195e-12 | 4.7722e-19 | 0.23159 | 0.23159 | 0.019282 | 0.23196 | 17.5118 | 17.5112
35607.1 | 888.944 | 2.2452e+18 | -0.11361 | 1.2113e-05 | 1.5959e+26 | 1.3168e+26 | 1.3006e+26 | 1.6139e+24 | 9.0838e+23 | 2.7007e+25 | 4.6614e+23 | 3.3277e-10 | 7.195e-05 | 163141000000 | 22482300 | 11621000000 | 8.775e-07 | 1.4195e-12 | 4.7721e-19 | 0.23159 | 0.23159 | 0.019281 | 0.23194 | 17.5118 | 17.5112
35607.1 | 888.36 | 2.241e+18 | -0.1134 | 1.2113e-05 | 1.5959e+26 | 1.3168e+26 | 1.3007e+26 | 1.6101e+24 | 9.0834e+23 | 2.7007e+25 | 4.6615e+23 | 3.325e-10 | 7.1781e-05 | 163140000000 | 22481400 | 11620800000 | 8.7749e-07 | 1.4195e-12 | 4.772e-19 | 0.23158 | 0.23158 | 0.019281 | 0.23192 | 17.5118 | 17.5112
35607.1 | 887.776 | 2.2368e+18 | -0.11319 | 1.2113e-05 | 1.5959e+26 | 1.3168e+26 | 1.3007e+26 | 1.6064e+24 | 9.0829e+23 | 2.7007e+25 | 4.6616e+23 | 3.3224e-10 | 7.1613e-05 | 163138000000 | 22480500 | 11620600000 | 8.7749e-07 | 1.4195e-12 | 4.7719e-19 | 0.23158 | 0.23158 | 0.01928 | 0.2319 | 17.5118 | 17.5112
35607.1 | 887.192 | 2.2327e+18 | -0.11298 | 1.2113e-05 | 1.5959e+26 | 1.3168e+26 | 1.3008e+26 | 1.6026e+24 | 9.0824e+23 | 2.7007e+25 | 4.6616e+23 | 3.3198e-10 | 7.1446e-05 | 163136000000 | 22479600 | 11620400000 | 8.7748e-07 | 1.4195e-12 | 4.7719e-19 | 0.23157 | 0.23157 | 0.01928 | 0.23188 | 17.5118 | 17.5112
35607.1 | 886.608 | 2.2286e+18 | -0.11277 | 1.2113e-05 | 1.5959e+26 | 1.3168e+26 | 1.3008e+26 | 1.5989e+24 | 9.082e+23 | 2.7007e+25 | 4.6617e+23 | 3.3173e-10 | 7.128e-05 | 163135000000 | 22478600 | 11620200000 | 8.7748e-07 | 1.4195e-12 | 4.7718e-19 | 0.23157 | 0.23157 | 0.019279 | 0.23186 | 17.5118 | 17.5112
35607.1 | 886.024 | 2.2244e+18 | -0.11256 | 1.2113e-05 | 1.5959e+26 | 1.3168e+26 | 1.3008e+26 | 1.5952e+24 | 9.0815e+23 | 2.7007e+25 | 4.6618e+23 | 3.3147e-10 | 7.1116e-05 | 163133000000 | 22477700 | 11620100000 | 8.7747e-07 | 1.4195e-12 | 4.7717e-19 | 0.23156 | 0.23156 | 0.019279 | 0.23184 | 17.5118 | 17.5112
35607.1 | 885.44 | 2.2202e+18 | -0.11235 | 1.2113e-05 | 1.5959e+26 | 1.3168e+26 | 1.3009e+26 | 1.5916e+24 | 9.0811e+23 | 2.7007e+25 | 4.6619e+23 | 3.3121e-10 | 7.0954e-05 | 163132000000 | 22476800 | 11619900000 | 8.7747e-07 | 1.4194e-12 | 4.7716e-19 | 0.23156 | 0.23156 | 0.019278 | 0.23181 | 17.5118 | 17.5112
35607.1 | 884.856 | 2.2161e+18 | -0.11214 | 1.2113e-05 | 1.5959e+26 | 1.3168e+26 | 1.3009e+26 | 1.5879e+24 | 9.0806e+23 | 2.7008e+25 | 4.6619e+23 | 3.3096e-10 | 7.0792e-05 | 163130000000 | 22475900 | 11619700000 | 8.7746e-07 | 1.4194e-12 | 4.7716e-19 | 0.23155 | 0.23155 | 0.019278 | 0.2318 | 17.5118 | 17.5112
35607.1 | 884.272 | 2.212e+18 | -0.11193 | 1.2113e-05 | 1.5959e+26 | 1.3168e+26 | 1.3009e+26 | 1.5844e+24 | 9.0802e+23 | 2.7008e+25 | 4.662e+23 | 3.3071e-10 | 7.0632e-05 | 163128000000 | 22475000 | 11619500000 | 8.7746e-07 | 1.4194e-12 | 4.7715e-19 | 0.23155 | 0.23155 | 0.019277 | 0.23178 | 17.5118 | 17.5112
35607.1 | 883.688 | 2.2078e+18 | -0.11172 | 1.2113e-05 | 1.5959e+26 | 1.3168e+26 | 1.301e+26 | 1.5808e+24 | 9.0797e+23 | 2.7008e+25 | 4.6621e+23 | 3.3046e-10 | 7.0473e-05 | 163127000000 | 22474100 | 11619400000 | 8.7745e-07 | 1.4194e-12 | 4.7714e-19 | 0.23154 | 0.23154 | 0.019277 | 0.23175 | 17.5118 | 17.5112
35607.1 | 883.104 | 2.2036e+18 | -0.11151 | 1.2113e-05 | 1.5959e+26 | 1.3168e+26 | 1.301e+26 | 1.5773e+24 | 9.0792e+23 | 2.7008e+25 | 4.6622e+23 | 3.3021e-10 | 7.0316e-05 | 163125000000 | 22473200 | 11619200000 | 8.7745e-07 | 1.4194e-12 | 4.7714e-19 | 0.23154 | 0.23154 | 0.019276 | 0.23173 | 17.5118 | 17.5112
35607.1 | 882.52 | 2.1995e+18 | -0.1113 | 1.2113e-05 | 1.5959e+26 | 1.3168e+26 | 1.301e+26 | 1.5737e+24 | 9.0788e+23 | 2.7008e+25 | 4.6622e+23 | 3.2997e-10 | 7.0159e-05 | 163123000000 | 22472300 | 11619000000 | 8.7745e-07 | 1.4194e-12 | 4.7713e-19 | 0.23153 | 0.23153 | 0.019276 | 0.23172 | 17.5118 | 17.5112
35607.1 | 881.936 | 2.1954e+18 | -0.11109 | 1.2113e-05 | 1.5959e+26 | 1.3168e+26 | 1.3011e+26 | 1.5703e+24 | 9.0783e+23 | 2.7008e+25 | 4.6623e+23 | 3.2972e-10 | 7.0004e-05 | 163122000000 | 22471400 | 11618800000 | 8.7744e-07 | 1.4194e-12 | 4.7712e-19 | 0.23153 | 0.23153 | 0.019275 | 0.2317 | 17.5118 | 17.5112
35607.1 | 881.352 | 2.1912e+18 | -0.11088 | 1.2113e-05 | 1.5959e+26 | 1.3168e+26 | 1.3011e+26 | 1.5668e+24 | 9.0779e+23 | 2.7008e+25 | 4.6624e+23 | 3.2948e-10 | 6.985e-05 | 163120000000 | 22470500 | 11618700000 | 8.7744e-07 | 1.4194e-12 | 4.7711e-19 | 0.23153 | 0.23153 | 0.019275 | 0.23167 | 17.5118 | 17.5112
35607.1 | 880.768 | 2.187e+18 | -0.11067 | 1.2113e-05 | 1.5959e+26 | 1.3168e+26 | 1.3012e+26 | 1.5634e+24 | 9.0774e+23 | 2.7008e+25 | 4.6625e+23 | 3.2924e-10 | 6.9698e-05 | 163119000000 | 22469600 | 11618500000 | 8.7743e-07 | 1.4193e-12 | 4.7711e-19 | 0.23152 | 0.23152 | 0.019274 | 0.23165 | 17.5118 | 17.5112
35607.1 | 880.184 | 2.1829e+18 | -0.11046 | 1.2113e-05 | 1.5959e+26 | 1.3168e+26 | 1.3012e+26 | 1.56e+24 | 9.077e+23 | 2.7008e+25 | 4.6625e+23 | 3.29e-10 | 6.9547e-05 | 163117000000 | 22468700 | 11618300000 | 8.7743e-07 | 1.4193e-12 | 4.771e-19 | 0.23152 | 0.23152 | 0.019274 | 0.23164 | 17.5118 | 17.5112
35607.1 | 879.6 | 2.1788e+18 | -0.11025 | 1.2113e-05 | 1.5959e+26 | 1.3168e+26 | 1.3012e+26 | 1.5567e+24 | 9.0765e+23 | 2.7008e+25 | 4.6626e+23 | 3.2876e-10 | 6.9397e-05 | 163115000000 | 22467800 | 11618200000 | 8.7742e-07 | 1.4193e-12 | 4.7709e-19 | 0.23151 | 0.23151 | 0.019273 | 0.23162 | 17.5118 | 17.5112
35607.1 | 879.016 | 2.1746e+18 | -0.11004 | 1.2113e-05 | 1.5959e+26 | 1.3168e+26 | 1.3013e+26 | 1.5533e+24 | 9.0761e+23 | 2.7008e+25 | 4.6627e+23 | 3.2852e-10 | 6.9248e-05 | 163114000000 | 22467000 | 11618000000 | 8.7742e-07 | 1.4193e-12 | 4.7708e-19 | 0.23151 | 0.23151 | 0.019273 | 0.2316 | 17.5118 | 17.5112
35607.1 | 878.432 | 2.1704e+18 | -0.10983 | 1.2113e-05 | 1.5959e+26 | 1.3168e+26 | 1.3013e+26 | 1.55e+24 | 9.0756e+23 | 2.7008e+25 | 4.6628e+23 | 3.2828e-10 | 6.91e-05 | 163112000000 | 22466100 | 11617800000 | 8.7742e-07 | 1.4193e-12 | 4.7708e-19 | 0.2315 | 0.2315 | 0.019273 | 0.23158 | 17.5118 | 17.5112
35607.1 | 877.848 | 2.1663e+18 | -0.10962 | 1.2113e-05 | 1.5959e+26 | 1.3168e+26 | 1.3013e+26 | 1.5467e+24 | 9.0752e+23 | 2.7008e+25 | 4.6628e+23 | 3.2805e-10 | 6.8954e-05 | 163111000000 | 22465200 | 11617600000 | 8.7741e-07 | 1.4193e-12 | 4.7707e-19 | 0.2315 | 0.2315 | 0.019272 | 0.23156 | 17.5118 | 17.5112
35607.1 | 877.264 | 2.1622e+18 | -0.10941 | 1.2113e-05 | 1.5959e+26 | 1.3168e+26 | 1.3014e+26 | 1.5435e+24 | 9.0748e+23 | 2.7008e+25 | 4.6629e+23 | 3.2782e-10 | 6.8809e-05 | 163109000000 | 22464300 | 11617500000 | 8.7741e-07 | 1.4193e-12 | 4.7706e-19 | 0.23149 | 0.23149 | 0.019272 | 0.23154 | 17.5118 | 17.5112
35607.1 | 876.68 | 2.158e+18 | -0.1092 | 1.2113e-05 | 1.5959e+26 | 1.3168e+26 | 1.3014e+26 | 1.5402e+24 | 9.0743e+23 | 2.7008e+25 | 4.663e+23 | 3.2759e-10 | 6.8665e-05 | 163107000000 | 22463400 | 11617300000 | 8.774e-07 | 1.4192e-12 | 4.7706e-19 | 0.23149 | 0.23149 | 0.019271 | 0.23152 | 17.5118 | 17.5112
35607.1 | 876.096 | 2.1538e+18 | -0.10899 | 1.2113e-05 | 1.5959e+26 | 1.3168e+26 | 1.3014e+26 | 1.537e+24 | 9.0739e+23 | 2.7008e+25 | 4.663e+23 | 3.2736e-10 | 6.8522e-05 | 163106000000 | 22462500 | 11617100000 | 8.774e-07 | 1.4192e-12 | 4.7705e-19 | 0.23148 | 0.23148 | 0.019271 | 0.2315 | 17.5118 | 17.5112
35607.1 | 875.512 | 2.1497e+18 | -0.10878 | 1.2113e-05 | 1.5959e+26 | 1.3168e+26 | 1.3015e+26 | 1.5339e+24 | 9.0734e+23 | 2.7008e+25 | 4.6631e+23 | 3.2713e-10 | 6.8381e-05 | 163104000000 | 22461700 | 11617000000 | 8.7739e-07 | 1.4192e-12 | 4.7704e-19 | 0.23148 | 0.23148 | 0.01927 | 0.23148 | 17.5118 | 17.5112
35607.1 | 874.928 | 2.1456e+18 | -0.10857 | 1.2113e-05 | 1.5959e+26 | 1.3168e+26 | 1.3015e+26 | 1.5307e+24 | 9.073e+23 | 2.7008e+25 | 4.6632e+23 | 3.2691e-10 | 6.824e-05 | 163103000000 | 22460800 | 11616800000 | 8.7739e-07 | 1.4192e-12 | 4.7704e-19 | 0.23147 | 0.23147 | 0.01927 | 0.23146 | 17.5118 | 17.5112
35607.1 | 874.344 | 2.1414e+18 | -0.10836 | 1.2113e-05 | 1.5959e+26 | 1.3168e+26 | 1.3015e+26 | 1.5276e+24 | 9.0725e+23 | 2.7008e+25 | 4.6633e+23 | 3.2668e-10 | 6.8101e-05 | 163101000000 | 22459900 | 11616600000 | 8.7738e-07 | 1.4192e-12 | 4.7703e-19 | 0.23147 | 0.23147 | 0.019269 | 0.23144 | 17.5118 | 17.5112
35607.1 | 873.76 | 2.1372e+18 | -0.10815 | 1.2113e-05 | 1.5959e+26 | 1.3168e+26 | 1.3015e+26 | 1.5245e+24 | 9.0721e+23 | 2.7008e+25 | 4.6634e+23 | 3.2646e-10 | 6.7963e-05 | 163099000000 | 22459000 | 11616400000 | 8.7738e-07 | 1.4192e-12 | 4.7702e-19 | 0.23147 | 0.23147 | 0.019269 | 0.23142 | 17.5118 | 17.5112
35607.1 | 873.176 | 2.1331e+18 | -0.10794 | 1.2113e-05 | 1.5959e+26 | 1.3168e+26 | 1.3016e+26 | 1.5214e+24 | 9.0717e+23 | 2.7009e+25 | 4.6634e+23 | 3.2624e-10 | 6.7826e-05 | 163098000000 | 22458200 | 11616300000 | 8.7738e-07 | 1.4192e-12 | 4.7702e-19 | 0.23146 | 0.23146 | 0.019268 | 0.2314 | 17.5118 | 17.5112
35607.1 | 872.592 | 2.129e+18 | -0.10773 | 1.2113e-05 | 1.5959e+26 | 1.3168e+26 | 1.3016e+26 | 1.5184e+24 | 9.0712e+23 | 2.7009e+25 | 4.6635e+23 | 3.2602e-10 | 6.769e-05 | 163096000000 | 22457300 | 11616100000 | 8.7737e-07 | 1.4191e-12 | 4.7701e-19 | 0.23146 | 0.23146 | 0.019268 | 0.23138 | 17.5118 | 17.5112
35607.1 | 872.008 | 2.1248e+18 | -0.10752 | 1.2113e-05 | 1.5959e+26 | 1.3168e+26 | 1.3016e+26 | 1.5153e+24 | 9.0708e+23 | 2.7009e+25 | 4.6636e+23 | 3.258e-10 | 6.7556e-05 | 163095000000 | 22456400 | 11615900000 | 8.7737e-07 | 1.4191e-12 | 4.77e-19 | 0.23145 | 0.23145 | 0.019267 | 0.23136 | 17.5118 | 17.5112
35607.1 | 871.424 | 2.1206e+18 | -0.10731 | 1.2113e-05 | 1.5959e+26 | 1.3168e+26 | 1.3017e+26 | 1.5124e+24 | 9.0703e+23 | 2.7009e+25 | 4.6636e+23 | 3.2558e-10 | 6.7422e-05 | 163093000000 | 22455600 | 11615800000 | 8.7736e-07 | 1.4191e-12 | 4.7699e-19 | 0.23145 | 0.23145 | 0.019267 | 0.23134 | 17.5118 | 17.5112
35607.1 | 870.84 | 2.1165e+18 | -0.1071 | 1.2113e-05 | 1.5959e+26 | 1.3168e+26 | 1.3017e+26 | 1.5094e+24 | 9.0699e+23 | 2.7009e+25 | 4.6637e+23 | 3.2537e-10 | 6.729e-05 | 163092000000 | 22454700 | 11615600000 | 8.7736e-07 | 1.4191e-12 | 4.7699e-19 | 0.23144 | 0.23144 | 0.019266 | 0.23132 | 17.5118 | 17.5112
35607.1 | 870.256 | 2.1124e+18 | -0.10689 | 1.2113e-05 | 1.5959e+26 | 1.3168e+26 | 1.3017e+26 | 1.5064e+24 | 9.0695e+23 | 2.7009e+25 | 4.6638e+23 | 3.2516e-10 | 6.7159e-05 | 163090000000 | 22453800 | 11615400000 | 8.7735e-07 | 1.4191e-12 | 4.7698e-19 | 0.23144 | 0.23144 | 0.019266 | 0.2313 | 17.5118 | 17.5112
35607.1 | 869.672 | 2.1082e+18 | -0.10668 | 1.2113e-05 | 1.5959e+26 | 1.3168e+26 | 1.3018e+26 | 1.5035e+24 | 9.069e+23 | 2.7009e+25 | 4.6639e+23 | 3.2494e-10 | 6.7028e-05 | 163088000000 | 22453000 | 11615300000 | 8.7735e-07 | 1.4191e-12 | 4.7697e-19 | 0.23143 | 0.23143 | 0.019266 | 0.23128 | 17.5118 | 17.5112
35607.1 | 869.088 | 2.104e+18 | -0.10647 | 1.2113e-05 | 1.5959e+26 | 1.3168e+26 | 1.3018e+26 | 1.5006e+24 | 9.0686e+23 | 2.7009e+25 | 4.6639e+23 | 3.2473e-10 | 6.6899e-05 | 163087000000 | 22452100 | 11615100000 | 8.7735e-07 | 1.4191e-12 | 4.7697e-19 | 0.23143 | 0.23143 | 0.019265 | 0.23126 | 17.5118 | 17.5112
35607.1 | 868.504 | 2.0999e+18 | -0.10626 | 1.2113e-05 | 1.5959e+26 | 1.3168e+26 | 1.3018e+26 | 1.4978e+24 | 9.0682e+23 | 2.7009e+25 | 4.664e+23 | 3.2452e-10 | 6.6771e-05 | 163085000000 | 22451200 | 11614900000 | 8.7734e-07 | 1.419e-12 | 4.7696e-19 | 0.23142 | 0.23142 | 0.019265 | 0.23125 | 17.5118 | 17.5112
35607.1 | 867.92 | 2.0958e+18 | -0.10605 | 1.2113e-05 | 1.5959e+26 | 1.3168e+26 | 1.3018e+26 | 1.4949e+24 | 9.0677e+23 | 2.7009e+25 | 4.6641e+23 | 3.2432e-10 | 6.6644e-05 | 163084000000 | 22450400 | 11614800000 | 8.7734e-07 | 1.419e-12 | 4.7695e-19 | 0.23142 | 0.23142 | 0.019264 | 0.23123 | 17.5118 | 17.5112
35607.1 | 867.336 | 2.0916e+18 | -0.10584 | 1.2113e-05 | 1.5959e+26 | 1.3168e+26 | 1.3019e+26 | 1.4921e+24 | 9.0673e+23 | 2.7009e+25 | 4.6642e+23 | 3.2411e-10 | 6.6518e-05 | 163082000000 | 22449500 | 11614600000 | 8.7733e-07 | 1.419e-12 | 4.7695e-19 | 0.23142 | 0.23142 | 0.019264 | 0.23121 | 17.5118 | 17.5112
35607.1 | 866.752 | 2.0874e+18 | -0.10563 | 1.2113e-05 | 1.5959e+26 | 1.3168e+26 | 1.3019e+26 | 1.4893e+24 | 9.0669e+23 | 2.7009e+25 | 4.6642e+23 | 3.2391e-10 | 6.6393e-05 | 163081000000 | 22448700 | 11614400000 | 8.7733e-07 | 1.419e-12 | 4.7694e-19 | 0.23141 | 0.23141 | 0.019263 | 0.23119 | 17.5118 | 17.5112
35607.1 | 866.168 | 2.0833e+18 | -0.10542 | 1.2113e-05 | 1.5959e+26 | 1.3168e+26 | 1.3019e+26 | 1.4865e+24 | 9.0664e+23 | 2.7009e+25 | 4.6643e+23 | 3.237e-10 | 6.627e-05 | 163079000000 | 22447800 | 11614300000 | 8.7733e-07 | 1.419e-12 | 4.7693e-19 | 0.23141 | 0.23141 | 0.019263 | 0.23117 | 17.5118 | 17.5112
35607.1 | 865.584 | 2.0792e+18 | -0.10521 | 1.2113e-05 | 1.5959e+26 | 1.3168e+26 | 1.3019e+26 | 1.4838e+24 | 9.066e+23 | 2.7009e+25 | 4.6644e+23 | 3.235e-10 | 6.6147e-05 | 163078000000 | 22447000 | 11614100000 | 8.7732e-07 | 1.419e-12 | 4.7692e-19 | 0.2314 | 0.2314 | 0.019262 | 0.23115 | 17.5118 | 17.5112
35607.1 | 865 | 2.075e+18 | -0.105 | 1.2113e-05 | 1.5959e+26 | 1.3168e+26 | 1.302e+26 | 1.481e+24 | 9.0656e+23 | 2.7009e+25 | 4.6644e+23 | 3.233e-10 | 6.6025e-05 | 163076000000 | 22446100 | 11613900000 | 8.7732e-07 | 1.419e-12 | 4.7692e-19 | 0.2314 | 0.2314 | 0.019262 | 0.23113 | 17.5118 | 17.5112
35607.1 | 864.416 | 2.0708e+18 | -0.10479 | 1.2113e-05 | 1.5959e+26 | 1.3168e+26 | 1.302e+26 | 1.4783e+24 | 9.0651e+23 | 2.7009e+25 | 4.6645e+23 | 3.231e-10 | 6.5905e-05 | 163075000000 | 22445300 | 11613800000 | 8.7731e-07 | 1.4189e-12 | 4.7691e-19 | 0.23139 | 0.23139 | 0.019261 | 0.23111 | 17.5118 | 17.5112
35607.1 | 863.832 | 2.0667e+18 | -0.10458 | 1.2113e-05 | 1.5959e+26 | 1.3168e+26 | 1.302e+26 | 1.4756e+24 | 9.0647e+23 | 2.7009e+25 | 4.6646e+23 | 3.2291e-10 | 6.5785e-05 | 163073000000 | 22444400 | 11613600000 | 8.7731e-07 | 1.4189e-12 | 4.7691e-19 | 0.23139 | 0.23139 | 0.019261 | 0.23109 | 17.5118 | 17.5112
35607.1 | 863.248 | 2.0626e+18 | -0.10437 | 1.2113e-05 | 1.5959e+26 | 1.3168e+26 | 1.3021e+26 | 1.473e+24 | 9.0643e+23 | 2.7009e+25 | 4.6647e+23 | 3.2271e-10 | 6.5667e-05 | 163072000000 | 22443600 | 11613500000 | 8.773e-07 | 1.4189e-12 | 4.769e-19 | 0.23139 | 0.23139 | 0.01926 | 0.23108 | 17.5118 | 17.5112
35607.1 | 862.664 | 2.0584e+18 | -0.10416 | 1.2113e-05 | 1.5959e+26 | 1.3168e+26 | 1.3021e+26 | 1.4703e+24 | 9.0639e+23 | 2.7009e+25 | 4.6647e+23 | 3.2252e-10 | 6.5549e-05 | 163070000000 | 22442700 | 11613300000 | 8.773e-07 | 1.4189e-12 | 4.7689e-19 | 0.23138 | 0.23138 | 0.01926 | 0.23106 | 17.5118 | 17.5112
35607.1 | 862.08 | 2.0542e+18 | -0.10395 | 1.2113e-05 | 1.5959e+26 | 1.3168e+26 | 1.3021e+26 | 1.4677e+24 | 9.0634e+23 | 2.7009e+25 | 4.6648e+23 | 3.2232e-10 | 6.5433e-05 | 163068000000 | 22441900 | 11613100000 | 8.773e-07 | 1.4189e-12 | 4.7688e-19 | 0.23138 | 0.23138 | 0.01926 | 0.23104 | 17.5118 | 17.5112
35607.1 | 861.496 | 2.0501e+18 | -0.10374 | 1.2113e-05 | 1.5959e+26 | 1.3168e+26 | 1.3021e+26 | 1.4651e+24 | 9.063e+23 | 2.7009e+25 | 4.6649e+23 | 3.2213e-10 | 6.5317e-05 | 163067000000 | 22441100 | 11613000000 | 8.7729e-07 | 1.4189e-12 | 4.7688e-19 | 0.23137 | 0.23137 | 0.019259 | 0.23102 | 17.5118 | 17.5112
35607.1 | 860.912 | 2.046e+18 | -0.10353 | 1.2113e-05 | 1.5959e+26 | 1.3168e+26 | 1.3022e+26 | 1.4626e+24 | 9.0626e+23 | 2.7009e+25 | 4.6649e+23 | 3.2194e-10 | 6.5202e-05 | 163065000000 | 22440200 | 11612800000 | 8.7729e-07 | 1.4189e-12 | 4.7687e-19 | 0.23137 | 0.23137 | 0.019259 | 0.231 | 17.5118 | 17.5112
35607.1 | 860.328 | 2.0418e+18 | -0.10332 | 1.2113e-05 | 1.5959e+26 | 1.3168e+26 | 1.3022e+26 | 1.46e+24 | 9.0622e+23 | 2.7009e+25 | 4.665e+23 | 3.2175e-10 | 6.5089e-05 | 163064000000 | 22439400 | 11612600000 | 8.7728e-07 | 1.4189e-12 | 4.7686e-19 | 0.23136 | 0.23136 | 0.019258 | 0.23098 | 17.5118 | 17.5112
35607.1 | 859.744 | 2.0376e+18 | -0.10311 | 1.2113e-05 | 1.5959e+26 | 1.3168e+26 | 1.3022e+26 | 1.4575e+24 | 9.0618e+23 | 2.701e+25 | 4.6651e+23 | 3.2157e-10 | 6.4976e-05 | 163062000000 | 22438600 | 11612500000 | 8.7728e-07 | 1.4188e-12 | 4.7686e-19 | 0.23136 | 0.23136 | 0.019258 | 0.23096 | 17.5118 | 17.5112
35607.1 | 859.16 | 2.0335e+18 | -0.1029 | 1.2113e-05 | 1.5959e+26 | 1.3168e+26 | 1.3022e+26 | 1.455e+24 | 9.0613e+23 | 2.701e+25 | 4.6651e+23 | 3.2138e-10 | 6.4865e-05 | 163061000000 | 22437700 | 11612300000 | 8.7728e-07 | 1.4188e-12 | 4.7685e-19 | 0.23136 | 0.23136 | 0.019257 | 0.23095 | 17.5118 | 17.5112
35607.1 | 858.576 | 2.0294e+18 | -0.10269 | 1.2113e-05 | 1.5959e+26 | 1.3168e+26 | 1.3023e+26 | 1.4525e+24 | 9.0609e+23 | 2.701e+25 | 4.6652e+23 | 3.2119e-10 | 6.4754e-05 | 163059000000 | 22436900 | 11612200000 | 8.7727e-07 | 1.4188e-12 | 4.7684e-19 | 0.23135 | 0.23135 | 0.019257 | 0.23093 | 17.5118 | 17.5112
35607.1 | 857.992 | 2.0252e+18 | -0.10248 | 1.2113e-05 | 1.5959e+26 | 1.3168e+26 | 1.3023e+26 | 1.45e+24 | 9.0605e+23 | 2.701e+25 | 4.6653e+23 | 3.2101e-10 | 6.4644e-05 | 163058000000 | 22436100 | 11612000000 | 8.7727e-07 | 1.4188e-12 | 4.7684e-19 | 0.23135 | 0.23135 | 0.019256 | 0.23091 | 17.5118 | 17.5112
35607.1 | 857.408 | 2.021e+18 | -0.10227 | 1.2113e-05 | 1.5959e+26 | 1.3168e+26 | 1.3023e+26 | 1.4476e+24 | 9.0601e+23 | 2.701e+25 | 4.6654e+23 | 3.2083e-10 | 6.4535e-05 | 163056000000 | 22435200 | 11611800000 | 8.7726e-07 | 1.4188e-12 | 4.7683e-19 | 0.23134 | 0.23134 | 0.019256 | 0.23089 | 17.5118 | 17.5112
35607.1 | 856.824 | 2.0169e+18 | -0.10206 | 1.2113e-05 | 1.5959e+26 | 1.3168e+26 | 1.3023e+26 | 1.4452e+24 | 9.0597e+23 | 2.701e+25 | 4.6654e+23 | 3.2065e-10 | 6.4428e-05 | 163055000000 | 22434400 | 11611700000 | 8.7726e-07 | 1.4188e-12 | 4.7682e-19 | 0.23134 | 0.23134 | 0.019256 | 0.23087 | 17.5118 | 17.5112
35607.1 | 856.24 | 2.0128e+18 | -0.10185 | 1.2113e-05 | 1.5959e+26 | 1.3168e+26 | 1.3024e+26 | 1.4428e+24 | 9.0593e+23 | 2.701e+25 | 4.6655e+23 | 3.2047e-10 | 6.4321e-05 | 163053000000 | 22433600 | 11611500000 | 8.7726e-07 | 1.4188e-12 | 4.7682e-19 | 0.23133 | 0.23133 | 0.019255 | 0.23085 | 17.5118 | 17.5112
35607.1 | 855.656 | 2.0086e+18 | -0.10164 | 1.2113e-05 | 1.5959e+26 | 1.3168e+26 | 1.3024e+26 | 1.4404e+24 | 9.0588e+23 | 2.701e+25 | 4.6656e+23 | 3.2029e-10 | 6.4215e-05 | 163052000000 | 22432800 | 11611300000 | 8.7725e-07 | 1.4187e-12 | 4.7681e-19 | 0.23133 | 0.23133 | 0.019255 | 0.23084 | 17.5118 | 17.5112
35607.1 | 855.072 | 2.0044e+18 | -0.10143 | 1.2113e-05 | 1.5959e+26 | 1.3168e+26 | 1.3024e+26 | 1.4381e+24 | 9.0584e+23 | 2.701e+25 | 4.6656e+23 | 3.2012e-10 | 6.411e-05 | 163050000000 | 22431900 | 11611200000 | 8.7725e-07 | 1.4187e-12 | 4.768e-19 | 0.23133 | 0.23133 | 0.019254 | 0.23082 | 17.5118 | 17.5112
35607.1 | 854.488 | 2.0003e+18 | -0.10122 | 1.2113e-05 | 1.5959e+26 | 1.3168e+26 | 1.3024e+26 | 1.4357e+24 | 9.058e+23 | 2.701e+25 | 4.6657e+23 | 3.1994e-10 | 6.4006e-05 | 163049000000 | 22431100 | 11611000000 | 8.7724e-07 | 1.4187e-12 | 4.768e-19 | 0.23132 | 0.23132 | 0.019254 | 0.2308 | 17.5118 | 17.5112
35607.1 | 853.904 | 1.9962e+18 | -0.10101 | 1.2113e-05 | 1.5959e+26 | 1.3168e+26 | 1.3025e+26 | 1.4334e+24 | 9.0576e+23 | 2.701e+25 | 4.6658e+23 | 3.1977e-10 | 6.3902e-05 | 163047000000 | 22430300 | 11610900000 | 8.7724e-07 | 1.4187e-12 | 4.7679e-19 | 0.23132 | 0.23132 | 0.019253 | 0.23078 | 17.5118 | 17.5112
35607.1 | 853.32 | 1.992e+18 | -0.1008 | 1.2113e-05 | 1.5959e+26 | 1.3168e+26 | 1.3025e+26 | 1.4311e+24 | 9.0572e+23 | 2.701e+25 | 4.6659e+23 | 3.196e-10 | 6.38e-05 | 163046000000 | 22429500 | 11610700000 | 8.7723e-07 | 1.4187e-12 | 4.7679e-19 | 0.23131 | 0.23131 | 0.019253 | 0.23076 | 17.5118 | 17.5112
35607.1 | 852.736 | 1.9878e+18 | -0.10059 | 1.2113e-05 | 1.5959e+26 | 1.3168e+26 | 1.3025e+26 | 1.4288e+24 | 9.0568e+23 | 2.701e+25 | 4.6659e+23 | 3.1942e-10 | 6.3699e-05 | 163045000000 | 22428700 | 11610600000 | 8.7723e-07 | 1.4187e-12 | 4.7678e-19 | 0.23131 | 0.23131 | 0.019252 | 0.23074 | 17.5118 | 17.5112
35607.1 | 852.152 | 1.9837e+18 | -0.10038 | 1.2113e-05 | 1.5959e+26 | 1.3168e+26 | 1.3025e+26 | 1.4266e+24 | 9.0564e+23 | 2.701e+25 | 4.666e+23 | 3.1926e-10 | 6.3598e-05 | 163043000000 | 22427800 | 11610400000 | 8.7723e-07 | 1.4187e-12 | 4.7677e-19 | 0.23131 | 0.23131 | 0.019252 | 0.23073 | 17.5118 | 17.5112
35607.1 | 851.568 | 1.9796e+18 | -0.10017 | 1.2113e-05 | 1.5959e+26 | 1.3168e+26 | 1.3025e+26 | 1.4243e+24 | 9.0559e+23 | 2.701e+25 | 4.6661e+23 | 3.1909e-10 | 6.3498e-05 | 163042000000 | 22427000 | 11610200000 | 8.7722e-07 | 1.4187e-12 | 4.7676e-19 | 0.2313 | 0.2313 | 0.019252 | 0.23071 | 17.5118 | 17.5112
35607.1 | 850.984 | 1.9754e+18 | -0.09996 | 1.2113e-05 | 1.5959e+26 | 1.3168e+26 | 1.3026e+26 | 1.4221e+24 | 9.0555e+23 | 2.701e+25 | 4.6661e+23 | 3.1892e-10 | 6.34e-05 | 163040000000 | 22426200 | 11610100000 | 8.7722e-07 | 1.4187e-12 | 4.7676e-19 | 0.2313 | 0.2313 | 0.019251 | 0.23069 | 17.5118 | 17.5112
35607.1 | 850.4 | 1.9712e+18 | -0.09975 | 1.2113e-05 | 1.5959e+26 | 1.3168e+26 | 1.3026e+26 | 1.4199e+24 | 9.0551e+23 | 2.701e+25 | 4.6662e+23 | 3.1875e-10 | 6.3302e-05 | 163039000000 | 22425400 | 11609900000 | 8.7722e-07 | 1.4186e-12 | 4.7675e-19 | 0.23129 | 0.23129 | 0.019251 | 0.23067 | 17.5118 | 17.5112
35607.1 | 849.816 | 1.9671e+18 | -0.09954 | 1.2113e-05 | 1.5959e+26 | 1.3168e+26 | 1.3026e+26 | 1.4178e+24 | 9.0547e+23 | 2.701e+25 | 4.6663e+23 | 3.1859e-10 | 6.3205e-05 | 163037000000 | 22424600 | 11609800000 | 8.7721e-07 | 1.4186e-12 | 4.7675e-19 | 0.23129 | 0.23129 | 0.01925 | 0.23065 | 17.5118 | 17.5112
35607.1 | 849.232 | 1.963e+18 | -0.09933 | 1.2113e-05 | 1.5959e+26 | 1.3168e+26 | 1.3026e+26 | 1.4156e+24 | 9.0543e+23 | 2.701e+25 | 4.6663e+23 | 3.1843e-10 | 6.3109e-05 | 163036000000 | 22423800 | 11609600000 | 8.7721e-07 | 1.4186e-12 | 4.7674e-19 | 0.23128 | 0.23128 | 0.01925 | 0.23064 | 17.5118 | 17.5112
35607.1 | 848.648 | 1.9588e+18 | -0.09912 | 1.2113e-05 | 1.5959e+26 | 1.3168e+26 | 1.3027e+26 | 1.4134e+24 | 9.0539e+23 | 2.701e+25 | 4.6664e+23 | 3.1826e-10 | 6.3013e-05 | 163034000000 | 22423000 | 11609500000 | 8.772e-07 | 1.4186e-12 | 4.7673e-19 | 0.23128 | 0.23128 | 0.019249 | 0.23062 | 17.5118 | 17.5112
35607.1 | 848.064 | 1.9546e+18 | -0.09891 | 1.2113e-05 | 1.5959e+26 | 1.3168e+26 | 1.3027e+26 | 1.4113e+24 | 9.0535e+23 | 2.701e+25 | 4.6665e+23 | 3.181e-10 | 6.2919e-05 | 163033000000 | 22422200 | 11609300000 | 8.772e-07 | 1.4186e-12 | 4.7673e-19 | 0.23128 | 0.23128 | 0.019249 | 0.2306 | 17.5118 | 17.5112
35607.1 | 847.48 | 1.9505e+18 | -0.0987 | 1.2113e-05 | 1.5959e+26 | 1.3168e+26 | 1.3027e+26 | 1.4092e+24 | 9.0531e+23 | 2.701e+25 | 4.6665e+23 | 3.1794e-10 | 6.2825e-05 | 163031000000 | 22421400 | 11609100000 | 8.772e-07 | 1.4186e-12 | 4.7672e-19 | 0.23127 | 0.23127 | 0.019249 | 0.23058 | 17.5118 | 17.5112
35607.1 | 846.896 | 1.9464e+18 | -0.09849 | 1.2113e-05 | 1.5959e+26 | 1.3168e+26 | 1.3027e+26 | 1.4071e+24 | 9.0527e+23 | 2.701e+25 | 4.6666e+23 | 3.1779e-10 | 6.2732e-05 | 163030000000 | 22420600 | 11609000000 | 8.7719e-07 | 1.4186e-12 | 4.7671e-19 | 0.23127 | 0.23127 | 0.019248 | 0.23056 | 17.5118 | 17.5112
35607.1 | 846.312 | 1.9422e+18 | -0.09828 | 1.2113e-05 | 1.5959e+26 | 1.3168e+26 | 1.3027e+26 | 1.4051e+24 | 9.0523e+23 | 2.701e+25 | 4.6667e+23 | 3.1763e-10 | 6.264e-05 | 163028000000 | 22419800 | 11608800000 | 8.7719e-07 | 1.4185e-12 | 4.7671e-19 | 0.23126 | 0.23126 | 0.019248 | 0.23054 | 17.5118 | 17.5112
35607.1 | 845.728 | 1.938e+18 | -0.09807 | 1.2113e-05 | 1.5959e+26 | 1.3168e+26 | 1.3028e+26 | 1.403e+24 | 9.0519e+23 | 2.701e+25 | 4.6668e+23 | 3.1747e-10 | 6.2549e-05 | 163027000000 | 22419000 | 11608700000 | 8.7718e-07 | 1.4185e-12 | 4.767e-19 | 0.23126 | 0.23126 | 0.019247 | 0.23053 | 17.5118 | 17.5112
35607.1 | 845.144 | 1.9339e+18 | -0.09786 | 1.2113e-05 | 1.5959e+26 | 1.3168e+26 | 1.3028e+26 | 1.401e+24 | 9.0515e+23 | 2.7011e+25 | 4.6668e+23 | 3.1732e-10 | 6.2459e-05 | 163026000000 | 22418200 | 11608500000 | 8.7718e-07 | 1.4185e-12 | 4.7669e-19 | 0.23125 | 0.23125 | 0.019247 | 0.23051 | 17.5118 | 17.5112
35607.1 | 844.56 | 1.9298e+18 | -0.09765 | 1.2113e-05 | 1.5959e+26 | 1.3168e+26 | 1.3028e+26 | 1.399e+24 | 9.0511e+23 | 2.7011e+25 | 4.6669e+23 | 3.1717e-10 | 6.2369e-05 | 163024000000 | 22417400 | 11608400000 | 8.7718e-07 | 1.4185e-12 | 4.7669e-19 | 0.23125 | 0.23125 | 0.019246 | 0.23049 | 17.5118 | 17.5112
35607.1 | 843.976 | 1.9256e+18 | -0.09744 | 1.2113e-05 | 1.5959e+26 | 1.3168e+26 | 1.3028e+26 | 1.397e+24 | 9.0507e+23 | 2.7011e+25 | 4.667e+23 | 3.1701e-10 | 6.228e-05 | 163023000000 | 22416600 | 11608200000 | 8.7717e-07 | 1.4185e-12 | 4.7668e-19 | 0.23125 | 0.23125 | 0.019246 | 0.23047 | 17.5118 | 17.5112
35607.1 | 843.392 | 1.9214e+18 | -0.09723 | 1.2113e-05 | 1.5959e+26 | 1.3168e+26 | 1.3028e+26 | 1.395e+24 | 9.0503e+23 | 2.7011e+25 | 4.667e+23 | 3.1686e-10 | 6.2192e-05 | 163021000000 | 22415800 | 11608100000 | 8.7717e-07 | 1.4185e-12 | 4.7668e-19 | 0.23124 | 0.23124 | 0.019246 | 0.23046 | 17.5118 | 17.5112
35607.1 | 842.808 | 1.9173e+18 | -0.09702 | 1.2113e-05 | 1.5959e+26 | 1.3168e+26 | 1.3029e+26 | 1.3931e+24 | 9.0499e+23 | 2.7011e+25 | 4.6671e+23 | 3.1671e-10 | 6.2105e-05 | 163020000000 | 22415000 | 11607900000 | 8.7716e-07 | 1.4185e-12 | 4.7667e-19 | 0.23124 | 0.23124 | 0.019245 | 0.23044 | 17.5118 | 17.5112
35607.1 | 842.224 | 1.9132e+18 | -0.09681 | 1.2113e-05 | 1.5959e+26 | 1.3168e+26 | 1.3029e+26 | 1.3912e+24 | 9.0495e+23 | 2.7011e+25 | 4.6672e+23 | 3.1656e-10 | 6.2019e-05 | 163018000000 | 22414200 | 11607800000 | 8.7716e-07 | 1.4185e-12 | 4.7666e-19 | 0.23123 | 0.23123 | 0.019245 | 0.23042 | 17.5118 | 17.5112
35607.1 | 841.64 | 1.909e+18 | -0.0966 | 1.2113e-05 | 1.5959e+26 | 1.3168e+26 | 1.3029e+26 | 1.3892e+24 | 9.0491e+23 | 2.7011e+25 | 4.6672e+23 | 3.1642e-10 | 6.1933e-05 | 163017000000 | 22413400 | 11607600000 | 8.7716e-07 | 1.4184e-12 | 4.7666e-19 | 0.23123 | 0.23123 | 0.019244 | 0.2304 | 17.5118 | 17.5112
35607.1 | 841.056 | 1.9048e+18 | -0.09639 | 1.2113e-05 | 1.5959e+26 | 1.3168e+26 | 1.3029e+26 | 1.3873e+24 | 9.0487e+23 | 2.7011e+25 | 4.6673e+23 | 3.1627e-10 | 6.1848e-05 | 163016000000 | 22412700 | 11607400000 | 8.7715e-07 | 1.4184e-12 | 4.7665e-19 | 0.23123 | 0.23123 | 0.019244 | 0.23039 | 17.5118 | 17.5112
35607.1 | 840.472 | 1.9007e+18 | -0.09618 | 1.2113e-05 | 1.5959e+26 | 1.3168e+26 | 1.3029e+26 | 1.3854e+24 | 9.0483e+23 | 2.7011e+25 | 4.6674e+23 | 3.1613e-10 | 6.1764e-05 | 163014000000 | 22411900 | 11607300000 | 8.7715e-07 | 1.4184e-12 | 4.7664e-19 | 0.23122 | 0.23122 | 0.019243 | 0.23037 | 17.5118 | 17.5112
35607.1 | 839.888 | 1.8966e+18 | -0.09597 | 1.2113e-05 | 1.5959e+26 | 1.3168e+26 | 1.303e+26 | 1.3836e+24 | 9.0479e+23 | 2.7011e+25 | 4.6674e+23 | 3.1598e-10 | 6.1681e-05 | 163013000000 | 22411100 | 11607100000 | 8.7715e-07 | 1.4184e-12 | 4.7664e-19 | 0.23122 | 0.23122 | 0.019243 | 0.23035 | 17.5118 | 17.5112
35607.1 | 839.304 | 1.8924e+18 | -0.09576 | 1.2113e-05 | 1.5959e+26 | 1.3168e+26 | 1.303e+26 | 1.3817e+24 | 9.0475e+23 | 2.7011e+25 | 4.6675e+23 | 3.1584e-10 | 6.1598e-05 | 163011000000 | 22410300 | 11607000000 | 8.7714e-07 | 1.4184e-12 | 4.7663e-19 | 0.23121 | 0.23121 | 0.019243 | 0.23033 | 17.5118 | 17.5112
35607.1 | 838.72 | 1.8882e+18 | -0.09555 | 1.2113e-05 | 1.5959e+26 | 1.3168e+26 | 1.303e+26 | 1.3799e+24 | 9.0471e+23 | 2.7011e+25 | 4.6676e+23 | 3.157e-10 | 6.1517e-05 | 163010000000 | 22409500 | 11606800000 | 8.7714e-07 | 1.4184e-12 | 4.7662e-19 | 0.23121 | 0.23121 | 0.019242 | 0.23032 | 17.5118 | 17.5112
35607.1 | 838.136 | 1.8841e+18 | -0.09534 | 1.2113e-05 | 1.5959e+26 | 1.3168e+26 | 1.303e+26 | 1.3781e+24 | 9.0467e+23 | 2.7011e+25 | 4.6676e+23 | 3.1556e-10 | 6.1436e-05 | 163009000000 | 22408700 | 11606700000 | 8.7713e-07 | 1.4184e-12 | 4.7662e-19 | 0.23121 | 0.23121 | 0.019242 | 0.2303 | 17.5118 | 17.5112
35607.1 | 837.552 | 1.88e+18 | -0.09513 | 1.2113e-05 | 1.5959e+26 | 1.3168e+26 | 1.303e+26 | 1.3763e+24 | 9.0463e+23 | 2.7011e+25 | 4.6677e+23 | 3.1542e-10 | 6.1355e-05 | 163007000000 | 22408000 | 11606500000 | 8.7713e-07 | 1.4184e-12 | 4.7661e-19 | 0.2312 | 0.2312 | 0.019241 | 0.23028 | 17.5118 | 17.5112
35607.1 | 836.968 | 1.8758e+18 | -0.09492 | 1.2113e-05 | 1.5959e+26 | 1.3168e+26 | 1.303e+26 | 1.3745e+24 | 9.0459e+23 | 2.7011e+25 | 4.6678e+23 | 3.1528e-10 | 6.1276e-05 | 163006000000 | 22407200 | 11606400000 | 8.7713e-07 | 1.4183e-12 | 4.7661e-19 | 0.2312 | 0.2312 | 0.019241 | 0.23026 | 17.5118 | 17.5112
35607.1 | 836.384 | 1.8716e+18 | -0.09471 | 1.2113e-05 | 1.5959e+26 | 1.3168e+26 | 1.3031e+26 | 1.3727e+24 | 9.0456e+23 | 2.7011e+25 | 4.6678e+23 | 3.1514e-10 | 6.1197e-05 | 163004000000 | 22406400 | 11606200000 | 8.7712e-07 | 1.4183e-12 | 4.766e-19 | 0.23119 | 0.23119 | 0.019241 | 0.23025 | 17.5118 | 17.5112
35607.1 | 835.8 | 1.8675e+18 | -0.0945 | 1.2113e-05 | 1.5959e+26 | 1.3168e+26 | 1.3031e+26 | 1.371e+24 | 9.0452e+23 | 2.7011e+25 | 4.6679e+23 | 3.1501e-10 | 6.1119e-05 | 163003000000 | 22405600 | 11606100000 | 8.7712e-07 | 1.4183e-12 | 4.7659e-19 | 0.23119 | 0.23119 | 0.01924 | 0.23023 | 17.5118 | 17.5112
35607.1 | 835.216 | 1.8634e+18 | -0.09429 | 1.2113e-05 | 1.5959e+26 | 1.3168e+26 | 1.3031e+26 | 1.3692e+24 | 9.0448e+23 | 2.7011e+25 | 4.668e+23 | 3.1487e-10 | 6.1041e-05 | 163002000000 | 22404900 | 11605900000 | 8.7711e-07 | 1.4183e-12 | 4.7659e-19 | 0.23119 | 0.23119 | 0.01924 | 0.23021 | 17.5118 | 17.5112
35607.1 | 834.632 | 1.8592e+18 | -0.09408 | 1.2113e-05 | 1.5959e+26 | 1.3168e+26 | 1.3031e+26 | 1.3675e+24 | 9.0444e+23 | 2.7011e+25 | 4.668e+23 | 3.1474e-10 | 6.0965e-05 | 163000000000 | 22404100 | 11605800000 | 8.7711e-07 | 1.4183e-12 | 4.7658e-19 | 0.23118 | 0.23118 | 0.019239 | 0.2302 | 17.5118 | 17.5112
35607.1 | 834.048 | 1.855e+18 | -0.09387 | 1.2113e-05 | 1.5959e+26 | 1.3168e+26 | 1.3031e+26 | 1.3658e+24 | 9.044e+23 | 2.7011e+25 | 4.6681e+23 | 3.1461e-10 | 6.0888e-05 | 162999000000 | 22403300 | 11605600000 | 8.7711e-07 | 1.4183e-12 | 4.7658e-19 | 0.23118 | 0.23118 | 0.019239 | 0.23018 | 17.5118 | 17.5112
35607.1 | 833.464 | 1.8509e+18 | -0.09366 | 1.2113e-05 | 1.5959e+26 | 1.3168e+26 | 1.3031e+26 | 1.3641e+24 | 9.0436e+23 | 2.7011e+25 | 4.6682e+23 | 3.1448e-10 | 6.0813e-05 | 162997000000 | 22402600 | 11605500000 | 8.771e-07 | 1.4183e-12 | 4.7657e-19 | 0.23117 | 0.23117 | 0.019238 | 0.23016 | 17.5118 | 17.5112
35607.1 | 832.88 | 1.8468e+18 | -0.09345 | 1.2113e-05 | 1.5959e+26 | 1.3168e+26 | 1.3032e+26 | 1.3624e+24 | 9.0432e+23 | 2.7011e+25 | 4.6682e+23 | 3.1435e-10 | 6.0739e-05 | 162996000000 | 22401800 | 11605300000 | 8.771e-07 | 1.4183e-12 | 4.7656e-19 | 0.23117 | 0.23117 | 0.019238 | 0.23014 | 17.5118 | 17.5112
35607.1 | 832.296 | 1.8426e+18 | -0.09324 | 1.2113e-05 | 1.5959e+26 | 1.3168e+26 | 1.3032e+26 | 1.3608e+24 | 9.0428e+23 | 2.7011e+25 | 4.6683e+23 | 3.1422e-10 | 6.0665e-05 | 162995000000 | 22401000 | 11605200000 | 8.771e-07 | 1.4182e-12 | 4.7656e-19 | 0.23117 | 0.23117 | 0.019238 | 0.23013 | 17.5118 | 17.5112
35607.1 | 831.712 | 1.8384e+18 | -0.09303 | 1.2113e-05 | 1.5959e+26 | 1.3168e+26 | 1.3032e+26 | 1.3591e+24 | 9.0425e+23 | 2.7011e+25 | 4.6683e+23 | 3.1409e-10 | 6.0591e-05 | 162993000000 | 22400300 | 11605000000 | 8.7709e-07 | 1.4182e-12 | 4.7655e-19 | 0.23116 | 0.23116 | 0.019237 | 0.23011 | 17.5118 | 17.5112
35607.1 | 831.128 | 1.8343e+18 | -0.09282 | 1.2113e-05 | 1.5959e+26 | 1.3168e+26 | 1.3032e+26 | 1.3575e+24 | 9.0421e+23 | 2.7011e+25 | 4.6684e+23 | 3.1396e-10 | 6.0519e-05 | 162992000000 | 22399500 | 11604900000 | 8.7709e-07 | 1.4182e-12 | 4.7654e-19 | 0.23116 | 0.23116 | 0.019237 | 0.23009 | 17.5118 | 17.5112
35607.1 | 830.544 | 1.8302e+18 | -0.09261 | 1.2113e-05 | 1.5959e+26 | 1.3168e+26 | 1.3032e+26 | 1.3559e+24 | 9.0417e+23 | 2.7011e+25 | 4.6685e+23 | 3.1384e-10 | 6.0447e-05 | 162990000000 | 22398800 | 11604700000 | 8.7708e-07 | 1.4182e-12 | 4.7654e-19 | 0.23115 | 0.23115 | 0.019236 | 0.23008 | 17.5118 | 17.5112
35607.1 | 829.96 | 1.826e+18 | -0.0924 | 1.2113e-05 | 1.5959e+26 | 1.3168e+26 | 1.3033e+26 | 1.3543e+24 | 9.0413e+23 | 2.7011e+25 | 4.6685e+23 | 3.1371e-10 | 6.0376e-05 | 162989000000 | 22398000 | 11604600000 | 8.7708e-07 | 1.4182e-12 | 4.7653e-19 | 0.23115 | 0.23115 | 0.019236 | 0.23006 | 17.5118 | 17.5112
35607.1 | 829.376 | 1.8218e+18 | -0.09219 | 1.2113e-05 | 1.5959e+26 | 1.3168e+26 | 1.3033e+26 | 1.3527e+24 | 9.0409e+23 | 2.7011e+25 | 4.6686e+23 | 3.1359e-10 | 6.0305e-05 | 162988000000 | 22397200 | 11604500000 | 8.7708e-07 | 1.4182e-12 | 4.7653e-19 | 0.23115 | 0.23115 | 0.019236 | 0.23004 | 17.5118 | 17.5112
35607.1 | 828.792 | 1.8177e+18 | -0.09198 | 1.2113e-05 | 1.5959e+26 | 1.3168e+26 | 1.3033e+26 | 1.3511e+24 | 9.0405e+23 | 2.7012e+25 | 4.6687e+23 | 3.1347e-10 | 6.0235e-05 | 162986000000 | 22396500 | 11604300000 | 8.7707e-07 | 1.4182e-12 | 4.7652e-19 | 0.23114 | 0.23114 | 0.019235 | 0.23003 | 17.5118 | 17.5112
35607.1 | 828.208 | 1.8136e+18 | -0.09177 | 1.2113e-05 | 1.5959e+26 | 1.3168e+26 | 1.3033e+26 | 1.3496e+24 | 9.0402e+23 | 2.7012e+25 | 4.6687e+23 | 3.1334e-10 | 6.0166e-05 | 162985000000 | 22395700 | 11604200000 | 8.7707e-07 | 1.4182e-12 | 4.7651e-19 | 0.23114 | 0.23114 | 0.019235 | 0.23001 | 17.5118 | 17.5112
35607.1 | 827.624 | 1.8094e+18 | -0.09156 | 1.2113e-05 | 1.5959e+26 | 1.3168e+26 | 1.3033e+26 | 1.348e+24 | 9.0398e+23 | 2.7012e+25 | 4.6688e+23 | 3.1322e-10 | 6.0097e-05 | 162984000000 | 22395000 | 11604000000 | 8.7707e-07 | 1.4181e-12 | 4.7651e-19 | 0.23114 | 0.23114 | 0.019234 | 0.22999 | 17.5118 | 17.5112
35607.1 | 827.04 | 1.8052e+18 | -0.09135 | 1.2113e-05 | 1.5959e+26 | 1.3168e+26 | 1.3033e+26 | 1.3465e+24 | 9.0394e+23 | 2.7012e+25 | 4.6689e+23 | 3.131e-10 | 6.0029e-05 | 162982000000 | 22394200 | 11603900000 | 8.7706e-07 | 1.4181e-12 | 4.765e-19 | 0.23113 | 0.23113 | 0.019234 | 0.22998 | 17.5118 | 17.5112
35607.1 | 826.456 | 1.8011e+18 | -0.09114 | 1.2113e-05 | 1.5959e+26 | 1.3168e+26 | 1.3033e+26 | 1.345e+24 | 9.039e+23 | 2.7012e+25 | 4.6689e+23 | 3.1298e-10 | 5.9962e-05 | 162981000000 | 22393500 | 11603700000 | 8.7706e-07 | 1.4181e-12 | 4.765e-19 | 0.23113 | 0.23113 | 0.019234 | 0.22996 | 17.5118 | 17.5112
35607.1 | 825.872 | 1.797e+18 | -0.09093 | 1.2113e-05 | 1.5959e+26 | 1.3168e+26 | 1.3034e+26 | 1.3435e+24 | 9.0387e+23 | 2.7012e+25 | 4.669e+23 | 3.1287e-10 | 5.9895e-05 | 162980000000 | 22392700 | 11603600000 | 8.7705e-07 | 1.4181e-12 | 4.7649e-19 | 0.23112 | 0.23112 | 0.019233 | 0.22994 | 17.5118 | 17.5112
35607.1 | 825.288 | 1.7928e+18 | -0.09072 | 1.2113e-05 | 1.5959e+26 | 1.3168e+26 | 1.3034e+26 | 1.342e+24 | 9.0383e+23 | 2.7012e+25 | 4.6691e+23 | 3.1275e-10 | 5.9829e-05 | 162978000000 | 22392000 | 11603400000 | 8.7705e-07 | 1.4181e-12 | 4.7648e-19 | 0.23112 | 0.23112 | 0.019233 | 0.22992 | 17.5118 | 17.5112
35607.1 | 824.704 | 1.7886e+18 | -0.09051 | 1.2113e-05 | 1.5959e+26 | 1.3168e+26 | 1.3034e+26 | 1.3406e+24 | 9.0379e+23 | 2.7012e+25 | 4.6691e+23 | 3.1264e-10 | 5.9764e-05 | 162977000000 | 22391200 | 11603300000 | 8.7705e-07 | 1.4181e-12 | 4.7648e-19 | 0.23112 | 0.23112 | 0.019232 | 0.22991 | 17.5118 | 17.5112
35607.1 | 824.12 | 1.7845e+18 | -0.0903 | 1.2113e-05 | 1.5959e+26 | 1.3168e+26 | 1.3034e+26 | 1.3391e+24 | 9.0375e+23 | 2.7012e+25 | 4.6692e+23 | 3.1252e-10 | 5.9699e-05 | 162975000000 | 22390500 | 11603100000 | 8.7704e-07 | 1.4181e-12 | 4.7647e-19 | 0.23111 | 0.23111 | 0.019232 | 0.22989 | 17.5118 | 17.5112
35607.1 | 823.536 | 1.7804e+18 | -0.09009 | 1.2113e-05 | 1.5959e+26 | 1.3168e+26 | 1.3034e+26 | 1.3377e+24 | 9.0371e+23 | 2.7012e+25 | 4.6692e+23 | 3.1241e-10 | 5.9635e-05 | 162974000000 | 22389700 | 11603000000 | 8.7704e-07 | 1.4181e-12 | 4.7647e-19 | 0.23111 | 0.23111 | 0.019231 | 0.22987 | 17.5118 | 17.5112
35607.1 | 822.952 | 1.7762e+18 | -0.08988 | 1.2113e-05 | 1.5959e+26 | 1.3168e+26 | 1.3034e+26 | 1.3362e+24 | 9.0368e+23 | 2.7012e+25 | 4.6693e+23 | 3.123e-10 | 5.9571e-05 | 162973000000 | 22389000 | 11602900000 | 8.7704e-07 | 1.4181e-12 | 4.7646e-19 | 0.2311 | 0.2311 | 0.019231 | 0.22986 | 17.5118 | 17.5112
35607.1 | 822.368 | 1.772e+18 | -0.08967 | 1.2113e-05 | 1.5959e+26 | 1.3168e+26 | 1.3034e+26 | 1.3348e+24 | 9.0364e+23 | 2.7012e+25 | 4.6694e+23 | 3.1218e-10 | 5.9508e-05 | 162971000000 | 22388300 | 11602700000 | 8.7703e-07 | 1.418e-12 | 4.7645e-19 | 0.2311 | 0.2311 | 0.019231 | 0.22984 | 17.5118 | 17.5112
35607.1 | 821.784 | 1.7679e+18 | -0.08946 | 1.2113e-05 | 1.5959e+26 | 1.3168e+26 | 1.3035e+26 | 1.3334e+24 | 9.036e+23 | 2.7012e+25 | 4.6694e+23 | 3.1207e-10 | 5.9445e-05 | 162970000000 | 22387500 | 11602600000 | 8.7703e-07 | 1.418e-12 | 4.7645e-19 | 0.2311 | 0.2311 | 0.01923 | 0.22983 | 17.5118 | 17.5112
35607.1 | 821.2 | 1.7638e+18 | -0.08925 | 1.2113e-05 | 1.5959e+26 | 1.3168e+26 | 1.3035e+26 | 1.332e+24 | 9.0357e+23 | 2.7012e+25 | 4.6695e+23 | 3.1196e-10 | 5.9384e-05 | 162969000000 | 22386800 | 11602400000 | 8.7702e-07 | 1.418e-12 | 4.7644e-19 | 0.23109 | 0.23109 | 0.01923 | 0.22981 | 17.5118 | 17.5112
35607.1 | 820.616 | 1.7596e+18 | -0.08904 | 1.2113e-05 | 1.5959e+26 | 1.3168e+26 | 1.3035e+26 | 1.3307e+24 | 9.0353e+23 | 2.7012e+25 | 4.6695e+23 | 3.1185e-10 | 5.9322e-05 | 162967000000 | 22386000 | 11602300000 | 8.7702e-07 | 1.418e-12 | 4.7644e-19 | 0.23109 | 0.23109 | 0.01923 | 0.22979 | 17.5118 | 17.5112
35607.1 | 820.032 | 1.7554e+18 | -0.08883 | 1.2113e-05 | 1.5959e+26 | 1.3168e+26 | 1.3035e+26 | 1.3293e+24 | 9.0349e+23 | 2.7012e+25 | 4.6696e+23 | 3.1175e-10 | 5.9262e-05 | 162966000000 | 22385300 | 11602100000 | 8.7702e-07 | 1.418e-12 | 4.7643e-19 | 0.23109 | 0.23109 | 0.019229 | 0.22978 | 17.5118 | 17.5112
35607.1 | 819.448 | 1.7513e+18 | -0.08862 | 1.2113e-05 | 1.5959e+26 | 1.3168e+26 | 1.3035e+26 | 1.328e+24 | 9.0345e+23 | 2.7012e+25 | 4.6697e+23 | 3.1164e-10 | 5.9202e-05 | 162965000000 | 22384600 | 11602000000 | 8.7701e-07 | 1.418e-12 | 4.7642e-19 | 0.23108 | 0.23108 | 0.019229 | 0.22976 | 17.5118 | 17.5112
35607.1 | 818.864 | 1.7472e+18 | -0.08841 | 1.2113e-05 | 1.5959e+26 | 1.3168e+26 | 1.3035e+26 | 1.3266e+24 | 9.0342e+23 | 2.7012e+25 | 4.6697e+23 | 3.1153e-10 | 5.9142e-05 | 162963000000 | 22383800 | 11601900000 | 8.7701e-07 | 1.418e-12 | 4.7642e-19 | 0.23108 | 0.23108 | 0.019228 | 0.22974 | 17.5118 | 17.5112
35607.1 | 818.28 | 1.743e+18 | -0.0882 | 1.2113e-05 | 1.5959e+26 | 1.3168e+26 | 1.3035e+26 | 1.3253e+24 | 9.0338e+23 | 2.7012e+25 | 4.6698e+23 | 3.1143e-10 | 5.9083e-05 | 162962000000 | 22383100 | 11601700000 | 8.7701e-07 | 1.418e-12 | 4.7641e-19 | 0.23107 | 0.23107 | 0.019228 | 0.22973 | 17.5118 | 17.5112
35607.1 | 817.696 | 1.7388e+18 | -0.08799 | 1.2113e-05 | 1.5959e+26 | 1.3168e+26 | 1.3036e+26 | 1.324e+24 | 9.0335e+23 | 2.7012e+25 | 4.6699e+23 | 3.1133e-10 | 5.9025e-05 | 162961000000 | 22382400 | 11601600000 | 8.77e-07 | 1.418e-12 | 4.7641e-19 | 0.23107 | 0.23107 | 0.019228 | 0.22971 | 17.5118 | 17.5112
35607.1 | 817.112 | 1.7347e+18 | -0.08778 | 1.2113e-05 | 1.5959e+26 | 1.3168e+26 | 1.3036e+26 | 1.3227e+24 | 9.0331e+23 | 2.7012e+25 | 4.6699e+23 | 3.1122e-10 | 5.8967e-05 | 162960000000 | 22381700 | 11601400000 | 8.77e-07 | 1.4179e-12 | 4.764e-19 | 0.23107 | 0.23107 | 0.019227 | 0.2297 | 17.5118 | 17.5112
35607.1 | 816.528 | 1.7306e+18 | -0.08757 | 1.2113e-05 | 1.5959e+26 | 1.3168e+26 | 1.3036e+26 | 1.3214e+24 | 9.0327e+23 | 2.7012e+25 | 4.67e+23 | 3.1112e-10 | 5.891e-05 | 162958000000 | 22380900 | 11601300000 | 8.77e-07 | 1.4179e-12 | 4.7639e-19 | 0.23106 | 0.23106 | 0.019227 | 0.22968 | 17.5118 | 17.5112
35607.1 | 815.944 | 1.7264e+18 | -0.08736 | 1.2113e-05 | 1.5959e+26 | 1.3168e+26 | 1.3036e+26 | 1.3201e+24 | 9.0324e+23 | 2.7012e+25 | 4.6701e+23 | 3.1102e-10 | 5.8853e-05 | 162957000000 | 22380200 | 11601100000 | 8.7699e-07 | 1.4179e-12 | 4.7639e-19 | 0.23106 | 0.23106 | 0.019226 | 0.22966 | 17.5118 | 17.5112
35607.1 | 815.36 | 1.7222e+18 | -0.08715 | 1.2113e-05 | 1.5959e+26 | 1.3168e+26 | 1.3036e+26 | 1.3189e+24 | 9.032e+23 | 2.7012e+25 | 4.6701e+23 | 3.1092e-10 | 5.8797e-05 | 162956000000 | 22379500 | 11601000000 | 8.7699e-07 | 1.4179e-12 | 4.7638e-19 | 0.23106 | 0.23106 | 0.019226 | 0.22965 | 17.5118 | 17.5112
35607.1 | 814.776 | 1.7181e+18 | -0.08694 | 1.2113e-05 | 1.5959e+26 | 1.3168e+26 | 1.3036e+26 | 1.3176e+24 | 9.0316e+23 | 2.7012e+25 | 4.6702e+23 | 3.1082e-10 | 5.8741e-05 | 162954000000 | 22378800 | 11600900000 | 8.7699e-07 | 1.4179e-12 | 4.7638e-19 | 0.23105 | 0.23105 | 0.019226 | 0.22963 | 17.5118 | 17.5112
35607.1 | 814.192 | 1.714e+18 | -0.08673 | 1.2113e-05 | 1.5959e+26 | 1.3168e+26 | 1.3036e+26 | 1.3164e+24 | 9.0313e+23 | 2.7012e+25 | 4.6702e+23 | 3.1072e-10 | 5.8686e-05 | 162953000000 | 22378000 | 11600700000 | 8.7698e-07 | 1.4179e-12 | 4.7637e-19 | 0.23105 | 0.23105 | 0.019225 | 0.22961 | 17.5118 | 17.5112
35607.1 | 813.608 | 1.7098e+18 | -0.08652 | 1.2113e-05 | 1.5959e+26 | 1.3168e+26 | 1.3036e+26 | 1.3152e+24 | 9.0309e+23 | 2.7012e+25 | 4.6703e+23 | 3.1062e-10 | 5.8632e-05 | 162952000000 | 22377300 | 11600600000 | 8.7698e-07 | 1.4179e-12 | 4.7637e-19 | 0.23104 | 0.23104 | 0.019225 | 0.2296 | 17.5118 | 17.5112
35607.1 | 813.024 | 1.7056e+18 | -0.08631 | 1.2113e-05 | 1.5959e+26 | 1.3168e+26 | 1.3037e+26 | 1.314e+24 | 9.0305e+23 | 2.7013e+25 | 4.6703e+23 | 3.1053e-10 | 5.8577e-05 | 162950000000 | 22376600 | 11600400000 | 8.7697e-07 | 1.4179e-12 | 4.7636e-19 | 0.23104 | 0.23104 | 0.019224 | 0.22958 | 17.5118 | 17.5112
35607.1 | 812.44 | 1.7015e+18 | -0.0861 | 1.2113e-05 | 1.5959e+26 | 1.3168e+26 | 1.3037e+26 | 1.3128e+24 | 9.0302e+23 | 2.7013e+25 | 4.6704e+23 | 3.1043e-10 | 5.8524e-05 | 162949000000 | 22375900 | 11600300000 | 8.7697e-07 | 1.4178e-12 | 4.7635e-19 | 0.23104 | 0.23104 | 0.019224 | 0.22957 | 17.5118 | 17.5112
35607.1 | 811.856 | 1.6974e+18 | -0.08589 | 1.2113e-05 | 1.5959e+26 | 1.3168e+26 | 1.3037e+26 | 1.3116e+24 | 9.0298e+23 | 2.7013e+25 | 4.6705e+23 | 3.1033e-10 | 5.8471e-05 | 162948000000 | 22375200 | 11600200000 | 8.7697e-07 | 1.4178e-12 | 4.7635e-19 | 0.23103 | 0.23103 | 0.019224 | 0.22955 | 17.5118 | 17.5112
35607.1 | 811.272 | 1.6932e+18 | -0.08568 | 1.2113e-05 | 1.5959e+26 | 1.3168e+26 | 1.3037e+26 | 1.3104e+24 | 9.0295e+23 | 2.7013e+25 | 4.6705e+23 | 3.1024e-10 | 5.8419e-05 | 162946000000 | 22374500 | 11600000000 | 8.7696e-07 | 1.4178e-12 | 4.7634e-19 | 0.23103 | 0.23103 | 0.019223 | 0.22953 | 17.5118 | 17.5112
35607.1 | 810.688 | 1.689e+18 | -0.08547 | 1.2113e-05 | 1.5959e+26 | 1.3168e+26 | 1.3037e+26 | 1.3092e+24 | 9.0291e+23 | 2.7013e+25 | 4.6706e+23 | 3.1015e-10 | 5.8367e-05 | 162945000000 | 22373700 | 11599900000 | 8.7696e-07 | 1.4178e-12 | 4.7634e-19 | 0.23103 | 0.23103 | 0.019223 | 0.22952 | 17.5118 | 17.5112
35607.1 | 810.104 | 1.6849e+18 | -0.08526 | 1.2113e-05 | 1.5959e+26 | 1.3168e+26 | 1.3037e+26 | 1.3081e+24 | 9.0287e+23 | 2.7013e+25 | 4.6707e+23 | 3.1006e-10 | 5.8315e-05 | 162944000000 | 22373000 | 11599700000 | 8.7696e-07 | 1.4178e-12 | 4.7633e-19 | 0.23102 | 0.23102 | 0.019223 | 0.2295 | 17.5118 | 17.5112
35607.1 | 809.52 | 1.6808e+18 | -0.08505 | 1.2113e-05 | 1.5959e+26 | 1.3168e+26 | 1.3037e+26 | 1.3069e+24 | 9.0284e+23 | 2.7013e+25 | 4.6707e+23 | 3.0996e-10 | 5.8264e-05 | 162943000000 | 22372300 | 11599600000 | 8.7695e-07 | 1.4178e-12 | 4.7633e-19 | 0.23102 | 0.23102 | 0.019222 | 0.22949 | 17.5118 | 17.5112
35607.1 | 808.936 | 1.6766e+18 | -0.08484 | 1.2113e-05 | 1.5959e+26 | 1.3168e+26 | 1.3037e+26 | 1.3058e+24 | 9.028e+23 | 2.7013e+25 | 4.6708e+23 | 3.0987e-10 | 5.8214e-05 | 162941000000 | 22371600 | 11599500000 | 8.7695e-07 | 1.4178e-12 | 4.7632e-19 | 0.23101 | 0.23101 | 0.019222 | 0.22947 | 17.5118 | 17.5112
35607.1 | 808.352 | 1.6724e+18 | -0.08463 | 1.2113e-05 | 1.5959e+26 | 1.3168e+26 | 1.3037e+26 | 1.3047e+24 | 9.0277e+23 | 2.7013e+25 | 4.6708e+23 | 3.0978e-10 | 5.8164e-05 | 162940000000 | 22370900 | 11599300000 | 8.7695e-07 | 1.4178e-12 | 4.7631e-19 | 0.23101 | 0.23101 | 0.019221 | 0.22945 | 17.5118 | 17.5112
35607.1 | 807.768 | 1.6683e+18 | -0.08442 | 1.2113e-05 | 1.5959e+26 | 1.3168e+26 | 1.3038e+26 | 1.3036e+24 | 9.0273e+23 | 2.7013e+25 | 4.6709e+23 | 3.0969e-10 | 5.8114e-05 | 162939000000 | 22370200 | 11599200000 | 8.7694e-07 | 1.4178e-12 | 4.7631e-19 | 0.23101 | 0.23101 | 0.019221 | 0.22944 | 17.5118 | 17.5112
35607.1 | 807.184 | 1.6642e+18 | -0.08421 | 1.2113e-05 | 1.5959e+26 | 1.3168e+26 | 1.3038e+26 | 1.3025e+24 | 9.0269e+23 | 2.7013e+25 | 4.671e+23 | 3.096e-10 | 5.8065e-05 | 162937000000 | 22369500 | 11599100000 | 8.7694e-07 | 1.4177e-12 | 4.763e-19 | 0.231 | 0.231 | 0.019221 | 0.22942 | 17.5118 | 17.5112
35607.1 | 806.6 | 1.66e+18 | -0.084 | 1.2113e-05 | 1.5959e+26 | 1.3168e+26 | 1.3038e+26 | 1.3014e+24 | 9.0266e+23 | 2.7013e+25 | 4.671e+23 | 3.0952e-10 | 5.8017e-05 | 162936000000 | 22368800 | 11598900000 | 8.7694e-07 | 1.4177e-12 | 4.763e-19 | 0.231 | 0.231 | 0.01922 | 0.22941 | 17.5118 | 17.5112
35607.1 | 806.016 | 1.6558e+18 | -0.08379 | 1.2113e-05 | 1.5959e+26 | 1.3168e+26 | 1.3038e+26 | 1.3003e+24 | 9.0262e+23 | 2.7013e+25 | 4.6711e+23 | 3.0943e-10 | 5.7969e-05 | 162935000000 | 22368100 | 11598800000 | 8.7693e-07 | 1.4177e-12 | 4.7629e-19 | 0.231 | 0.231 | 0.01922 | 0.22939 | 17.5118 | 17.5112
35607.1 | 805.432 | 1.6517e+18 | -0.08358 | 1.2113e-05 | 1.5959e+26 | 1.3168e+26 | 1.3038e+26 | 1.2992e+24 | 9.0259e+23 | 2.7013e+25 | 4.6711e+23 | 3.0934e-10 | 5.7921e-05 | 162934000000 | 22367400 | 11598600000 | 8.7693e-07 | 1.4177e-12 | 4.7629e-19 | 0.23099 | 0.23099 | 0.01922 | 0.22938 | 17.5118 | 17.5112
35607.1 | 804.848 | 1.6476e+18 | -0.08337 | 1.2113e-05 | 1.5959e+26 | 1.3168e+26 | 1.3038e+26 | 1.2982e+24 | 9.0255e+23 | 2.7013e+25 | 4.6712e+23 | 3.0926e-10 | 5.7874e-05 | 162932000000 | 22366700 | 11598500000 | 8.7693e-07 | 1.4177e-12 | 4.7628e-19 | 0.23099 | 0.23099 | 0.019219 | 0.22936 | 17.5118 | 17.5112
35607.1 | 804.264 | 1.6434e+18 | -0.08316 | 1.2113e-05 | 1.5959e+26 | 1.3168e+26 | 1.3038e+26 | 1.2971e+24 | 9.0252e+23 | 2.7013e+25 | 4.6712e+23 | 3.0918e-10 | 5.7828e-05 | 162931000000 | 22366000 | 11598400000 | 8.7692e-07 | 1.4177e-12 | 4.7627e-19 | 0.23098 | 0.23098 | 0.019219 | 0.22934 | 17.5118 | 17.5112
35607.1 | 803.68 | 1.6392e+18 | -0.08295 | 1.2113e-05 | 1.5959e+26 | 1.3168e+26 | 1.3038e+26 | 1.2961e+24 | 9.0248e+23 | 2.7013e+25 | 4.6713e+23 | 3.0909e-10 | 5.7782e-05 | 162930000000 | 22365300 | 11598200000 | 8.7692e-07 | 1.4177e-12 | 4.7627e-19 | 0.23098 | 0.23098 | 0.019218 | 0.22933 | 17.5118 | 17.5112
35607.1 | 803.096 | 1.6351e+18 | -0.08274 | 1.2113e-05 | 1.5959e+26 | 1.3168e+26 | 1.3038e+26 | 1.2951e+24 | 9.0245e+23 | 2.7013e+25 | 4.6714e+23 | 3.0901e-10 | 5.7736e-05 | 162929000000 | 22364600 | 11598100000 | 8.7692e-07 | 1.4177e-12 | 4.7626e-19 | 0.23098 | 0.23098 | 0.019218 | 0.22931 | 17.5118 | 17.5112
35607.1 | 802.512 | 1.631e+18 | -0.08253 | 1.2113e-05 | 1.5959e+26 | 1.3168e+26 | 1.3039e+26 | 1.2941e+24 | 9.0241e+23 | 2.7013e+25 | 4.6714e+23 | 3.0893e-10 | 5.7691e-05 | 162927000000 | 22363900 | 11598000000 | 8.7691e-07 | 1.4176e-12 | 4.7626e-19 | 0.23097 | 0.23097 | 0.019218 | 0.2293 | 17.5118 | 17.5112
35607.1 | 801.928 | 1.6268e+18 | -0.08232 | 1.2113e-05 | 1.5959e+26 | 1.3168e+26 | 1.3039e+26 | 1.2931e+24 | 9.0238e+23 | 2.7013e+25 | 4.6715e+23 | 3.0885e-10 | 5.7646e-05 | 162926000000 | 22363200 | 11597800000 | 8.7691e-07 | 1.4176e-12 | 4.7625e-19 | 0.23097 | 0.23097 | 0.019217 | 0.22928 | 17.5118 | 17.5112
35607.1 | 801.344 | 1.6226e+18 | -0.08211 | 1.2113e-05 | 1.5959e+26 | 1.3168e+26 | 1.3039e+26 | 1.2921e+24 | 9.0234e+23 | 2.7013e+25 | 4.6715e+23 | 3.0877e-10 | 5.7602e-05 | 162925000000 | 22362500 | 11597700000 | 8.769e-07 | 1.4176e-12 | 4.7625e-19 | 0.23097 | 0.23097 | 0.019217 | 0.22927 | 17.5118 | 17.5112
35607.1 | 800.76 | 1.6185e+18 | -0.0819 | 1.2113e-05 | 1.5959e+26 | 1.3168e+26 | 1.3039e+26 | 1.2911e+24 | 9.0231e+23 | 2.7013e+25 | 4.6716e+23 | 3.0869e-10 | 5.7558e-05 | 162924000000 | 22361800 | 11597600000 | 8.769e-07 | 1.4176e-12 | 4.7624e-19 | 0.23096 | 0.23096 | 0.019217 | 0.22925 | 17.5118 | 17.5112
35607.1 | 800.176 | 1.6144e+18 | -0.08169 | 1.2113e-05 | 1.5959e+26 | 1.3168e+26 | 1.3039e+26 | 1.2901e+24 | 9.0227e+23 | 2.7013e+25 | 4.6717e+23 | 3.0861e-10 | 5.7514e-05 | 162922000000 | 22361100 | 11597400000 | 8.769e-07 | 1.4176e-12 | 4.7624e-19 | 0.23096 | 0.23096 | 0.019216 | 0.22924 | 17.5118 | 17.5112
35607.1 | 799.592 | 1.6102e+18 | -0.08148 | 1.2113e-05 | 1.5959e+26 | 1.3168e+26 | 1.3039e+26 | 1.2891e+24 | 9.0224e+23 | 2.7013e+25 | 4.6717e+23 | 3.0853e-10 | 5.7471e-05 | 162921000000 | 22360400 | 11597300000 | 8.7689e-07 | 1.4176e-12 | 4.7623e-19 | 0.23096 | 0.23096 | 0.019216 | 0.22922 | 17.5118 | 17.5112
35607.1 | 799.008 | 1.606e+18 | -0.08127 | 1.2113e-05 | 1.5959e+26 | 1.3168e+26 | 1.3039e+26 | 1.2882e+24 | 9.022e+23 | 2.7013e+25 | 4.6718e+23 | 3.0845e-10 | 5.7429e-05 | 162920000000 | 22359800 | 11597200000 | 8.7689e-07 | 1.4176e-12 | 4.7623e-19 | 0.23095 | 0.23095 | 0.019215 | 0.22921 | 17.5118 | 17.5112
35607.1 | 798.424 | 1.6019e+18 | -0.08106 | 1.2113e-05 | 1.5959e+26 | 1.3168e+26 | 1.3039e+26 | 1.2872e+24 | 9.0217e+23 | 2.7013e+25 | 4.6718e+23 | 3.0837e-10 | 5.7386e-05 | 162919000000 | 22359100 | 11597000000 | 8.7689e-07 | 1.4176e-12 | 4.7622e-19 | 0.23095 | 0.23095 | 0.019215 | 0.22919 | 17.5118 | 17.5112
35607.1 | 797.84 | 1.5978e+18 | -0.08085 | 1.2113e-05 | 1.5959e+26 | 1.3168e+26 | 1.3039e+26 | 1.2863e+24 | 9.0214e+23 | 2.7013e+25 | 4.6719e+23 | 3.083e-10 | 5.7345e-05 | 162917000000 | 22358400 | 11596900000 | 8.7689e-07 | 1.4176e-12 | 4.7621e-19 | 0.23095 | 0.23095 | 0.019215 | 0.22917 | 17.5118 | 17.5112
35607.1 | 797.256 | 1.5936e+18 | -0.08064 | 1.2113e-05 | 1.5959e+26 | 1.3168e+26 | 1.3039e+26 | 1.2854e+24 | 9.021e+23 | 2.7013e+25 | 4.6719e+23 | 3.0822e-10 | 5.7303e-05 | 162916000000 | 22357700 | 11596800000 | 8.7688e-07 | 1.4175e-12 | 4.7621e-19 | 0.23094 | 0.23094 | 0.019214 | 0.22916 | 17.5118 | 17.5112
35607.1 | 796.672 | 1.5894e+18 | -0.08043 | 1.2113e-05 | 1.5959e+26 | 1.3168e+26 | 1.304e+26 | 1.2845e+24 | 9.0207e+23 | 2.7014e+25 | 4.672e+23 | 3.0815e-10 | 5.7263e-05 | 162915000000 | 22357000 | 11596600000 | 8.7688e-07 | 1.4175e-12 | 4.762e-19 | 0.23094 | 0.23094 | 0.019214 | 0.22914 | 17.5118 | 17.5112
35607.1 | 796.088 | 1.5853e+18 | -0.08022 | 1.2113e-05 | 1.5959e+26 | 1.3168e+26 | 1.304e+26 | 1.2836e+24 | 9.0203e+23 | 2.7014e+25 | 4.6721e+23 | 3.0807e-10 | 5.7222e-05 | 162914000000 | 22356300 | 11596500000 | 8.7687e-07 | 1.4175e-12 | 4.762e-19 | 0.23094 | 0.23094 | 0.019214 | 0.22913 | 17.5118 | 17.5112
35607.1 | 795.504 | 1.5812e+18 | -0.08001 | 1.2113e-05 | 1.5959e+26 | 1.3168e+26 | 1.304e+26 | 1.2826e+24 | 9.02e+23 | 2.7014e+25 | 4.6721e+23 | 3.08e-10 | 5.7182e-05 | 162912000000 | 22355700 | 11596400000 | 8.7687e-07 | 1.4175e-12 | 4.7619e-19 | 0.23093 | 0.23093 | 0.019213 | 0.22911 | 17.5118 | 17.5112
35607.1 | 794.92 | 1.577e+18 | -0.0798 | 1.2113e-05 | 1.5959e+26 | 1.3168e+26 | 1.304e+26 | 1.2818e+24 | 9.0196e+23 | 2.7014e+25 | 4.6722e+23 | 3.0793e-10 | 5.7142e-05 | 162911000000 | 22355000 | 11596200000 | 8.7687e-07 | 1.4175e-12 | 4.7619e-19 | 0.23093 | 0.23093 | 0.019213 | 0.2291 | 17.5118 | 17.5112
35607.1 | 794.336 | 1.5728e+18 | -0.07959 | 1.2113e-05 | 1.5959e+26 | 1.3168e+26 | 1.304e+26 | 1.2809e+24 | 9.0193e+23 | 2.7014e+25 | 4.6722e+23 | 3.0786e-10 | 5.7103e-05 | 162910000000 | 22354300 | 11596100000 | 8.7687e-07 | 1.4175e-12 | 4.7618e-19 | 0.23092 | 0.23092 | 0.019213 | 0.22908 | 17.5118 | 17.5112
35607.1 | 793.752 | 1.5687e+18 | -0.07938 | 1.2113e-05 | 1.5959e+26 | 1.3168e+26 | 1.304e+26 | 1.28e+24 | 9.019e+23 | 2.7014e+25 | 4.6723e+23 | 3.0779e-10 | 5.7064e-05 | 162909000000 | 22353600 | 11596000000 | 8.7686e-07 | 1.4175e-12 | 4.7617e-19 | 0.23092 | 0.23092 | 0.019212 | 0.22907 | 17.5118 | 17.5112
35607.1 | 793.168 | 1.5646e+18 | -0.07917 | 1.2113e-05 | 1.5959e+26 | 1.3168e+26 | 1.304e+26 | 1.2791e+24 | 9.0186e+23 | 2.7014e+25 | 4.6723e+23 | 3.0772e-10 | 5.7026e-05 | 162908000000 | 22353000 | 11595800000 | 8.7686e-07 | 1.4175e-12 | 4.7617e-19 | 0.23092 | 0.23092 | 0.019212 | 0.22905 | 17.5118 | 17.5112
35607.1 | 792.584 | 1.5604e+18 | -0.07896 | 1.2113e-05 | 1.5959e+26 | 1.3168e+26 | 1.304e+26 | 1.2783e+24 | 9.0183e+23 | 2.7014e+25 | 4.6724e+23 | 3.0765e-10 | 5.6988e-05 | 162906000000 | 22352300 | 11595700000 | 8.7686e-07 | 1.4175e-12 | 4.7616e-19 | 0.23091 | 0.23091 | 0.019211 | 0.22904 | 17.5118 | 17.5112
35607.1 | 792 | 1.5562e+18 | -0.07875 | 1.2113e-05 | 1.5959e+26 | 1.3168e+26 | 1.304e+26 | 1.2774e+24 | 9.0179e+23 | 2.7014e+25 | 4.6724e+23 | 3.0758e-10 | 5.695e-05 | 162905000000 | 22351600 | 11595600000 | 8.7685e-07 | 1.4175e-12 | 4.7616e-19 | 0.23091 | 0.23091 | 0.019211 | 0.22902 | 17.5118 | 17.5112
35607.1 | 791.416 | 1.5521e+18 | -0.07854 | 1.2113e-05 | 1.5959e+26 | 1.3168e+26 | 1.304e+26 | 1.2766e+24 | 9.0176e+23 | 2.7014e+25 | 4.6725e+23 | 3.0751e-10 | 5.6913e-05 | 162904000000 | 22350900 | 11595500000 | 8.7685e-07 | 1.4174e-12 | 4.7615e-19 | 0.23091 | 0.23091 | 0.019211 | 0.22901 | 17.5118 | 17.5112
35607.1 | 790.832 | 1.548e+18 | -0.07833 | 1.2113e-05 | 1.5959e+26 | 1.3168e+26 | 1.304e+26 | 1.2758e+24 | 9.0173e+23 | 2.7014e+25 | 4.6726e+23 | 3.0744e-10 | 5.6876e-05 | 162903000000 | 22350300 | 11595300000 | 8.7684e-07 | 1.4174e-12 | 4.7615e-19 | 0.2309 | 0.2309 | 0.01921 | 0.22899 | 17.5118 | 17.5112
35607.1 | 790.248 | 1.5438e+18 | -0.07812 | 1.2113e-05 | 1.5959e+26 | 1.3168e+26 | 1.304e+26 | 1.275e+24 | 9.0169e+23 | 2.7014e+25 | 4.6726e+23 | 3.0737e-10 | 5.6839e-05 | 162901000000 | 22349600 | 11595200000 | 8.7684e-07 | 1.4174e-12 | 4.7614e-19 | 0.2309 | 0.2309 | 0.01921 | 0.22898 | 17.5118 | 17.5112
35607.1 | 789.664 | 1.5396e+18 | -0.07791 | 1.2113e-05 | 1.5959e+26 | 1.3168e+26 | 1.304e+26 | 1.2742e+24 | 9.0166e+23 | 2.7014e+25 | 4.6727e+23 | 3.0731e-10 | 5.6803e-05 | 162900000000 | 22348900 | 11595100000 | 8.7684e-07 | 1.4174e-12 | 4.7614e-19 | 0.2309 | 0.2309 | 0.01921 | 0.22896 | 17.5118 | 17.5112
35607.1 | 789.08 | 1.5355e+18 | -0.0777 | 1.2113e-05 | 1.5959e+26 | 1.3168e+26 | 1.3041e+26 | 1.2734e+24 | 9.0163e+23 | 2.7014e+25 | 4.6727e+23 | 3.0724e-10 | 5.6768e-05 | 162899000000 | 22348300 | 11594900000 | 8.7684e-07 | 1.4174e-12 | 4.7613e-19 | 0.23089 | 0.23089 | 0.019209 | 0.22895 | 17.5118 | 17.5112
35607.1 | 788.496 | 1.5314e+18 | -0.07749 | 1.2113e-05 | 1.5959e+26 | 1.3168e+26 | 1.3041e+26 | 1.2726e+24 | 9.0159e+23 | 2.7014e+25 | 4.6728e+23 | 3.0718e-10 | 5.6732e-05 | 162898000000 | 22347600 | 11594800000 | 8.7683e-07 | 1.4174e-12 | 4.7613e-19 | 0.23089 | 0.23089 | 0.019209 | 0.22893 | 17.5118 | 17.5112
35607.1 | 787.912 | 1.5272e+18 | -0.07728 | 1.2113e-05 | 1.5959e+26 | 1.3168e+26 | 1.3041e+26 | 1.2718e+24 | 9.0156e+23 | 2.7014e+25 | 4.6728e+23 | 3.0711e-10 | 5.6697e-05 | 162897000000 | 22347000 | 11594700000 | 8.7683e-07 | 1.4174e-12 | 4.7612e-19 | 0.23089 | 0.23089 | 0.019208 | 0.22892 | 17.5118 | 17.5112
35607.1 | 787.328 | 1.523e+18 | -0.07707 | 1.2113e-05 | 1.5959e+26 | 1.3168e+26 | 1.3041e+26 | 1.271e+24 | 9.0153e+23 | 2.7014e+25 | 4.6729e+23 | 3.0705e-10 | 5.6662e-05 | 162895000000 | 22346300 | 11594500000 | 8.7682e-07 | 1.4174e-12 | 4.7612e-19 | 0.23088 | 0.23088 | 0.019208 | 0.2289 | 17.5118 | 17.5112
35607.1 | 786.744 | 1.5189e+18 | -0.07686 | 1.2113e-05 | 1.5959e+26 | 1.3168e+26 | 1.3041e+26 | 1.2702e+24 | 9.0149e+23 | 2.7014e+25 | 4.673e+23 | 3.0699e-10 | 5.6628e-05 | 162894000000 | 22345600 | 11594400000 | 8.7682e-07 | 1.4174e-12 | 4.7611e-19 | 0.23088 | 0.23088 | 0.019208 | 0.22889 | 17.5118 | 17.5112
35607.1 | 786.16 | 1.5148e+18 | -0.07665 | 1.2113e-05 | 1.5959e+26 | 1.3168e+26 | 1.3041e+26 | 1.2695e+24 | 9.0146e+23 | 2.7014e+25 | 4.673e+23 | 3.0692e-10 | 5.6594e-05 | 162893000000 | 22345000 | 11594300000 | 8.7682e-07 | 1.4174e-12 | 4.7611e-19 | 0.23088 | 0.23088 | 0.019207 | 0.22887 | 17.5118 | 17.5112
35607.1 | 785.576 | 1.5106e+18 | -0.07644 | 1.2113e-05 | 1.5959e+26 | 1.3168e+26 | 1.3041e+26 | 1.2687e+24 | 9.0143e+23 | 2.7014e+25 | 4.673e+23 | 3.0686e-10 | 5.6561e-05 | 162892000000 | 22344300 | 11594200000 | 8.7682e-07 | 1.4173e-12 | 4.761e-19 | 0.23087 | 0.23087 | 0.019207 | 0.22886 | 17.5118 | 17.5112
35607.1 | 784.992 | 1.5064e+18 | -0.07623 | 1.2113e-05 | 1.5959e+26 | 1.3168e+26 | 1.3041e+26 | 1.268e+24 | 9.0139e+23 | 2.7014e+25 | 4.6731e+23 | 3.068e-10 | 5.6527e-05 | 162891000000 | 22343700 | 11594000000 | 8.7681e-07 | 1.4173e-12 | 4.761e-19 | 0.23087 | 0.23087 | 0.019207 | 0.22884 | 17.5118 | 17.5112
35607.1 | 784.408 | 1.5023e+18 | -0.07602 | 1.2113e-05 | 1.5959e+26 | 1.3168e+26 | 1.3041e+26 | 1.2672e+24 | 9.0136e+23 | 2.7014e+25 | 4.6732e+23 | 3.0674e-10 | 5.6494e-05 | 162889000000 | 22343000 | 11593900000 | 8.7681e-07 | 1.4173e-12 | 4.7609e-19 | 0.23087 | 0.23087 | 0.019206 | 0.22883 | 17.5118 | 17.5112
35607.1 | 783.824 | 1.4982e+18 | -0.07581 | 1.2113e-05 | 1.5959e+26 | 1.3168e+26 | 1.3041e+26 | 1.2665e+24 | 9.0133e+23 | 2.7014e+25 | 4.6732e+23 | 3.0668e-10 | 5.6462e-05 | 162888000000 | 22342300 | 11593800000 | 8.7681e-07 | 1.4173e-12 | 4.7609e-19 | 0.23086 | 0.23086 | 0.019206 | 0.22882 | 17.5118 | 17.5112
35607.1 | 783.24 | 1.494e+18 | -0.0756 | 1.2113e-05 | 1.5959e+26 | 1.3168e+26 | 1.3041e+26 | 1.2658e+24 | 9.0129e+23 | 2.7014e+25 | 4.6733e+23 | 3.0662e-10 | 5.643e-05 | 162887000000 | 22341700 | 11593700000 | 8.768e-07 | 1.4173e-12 | 4.7608e-19 | 0.23086 | 0.23086 | 0.019206 | 0.2288 | 17.5118 | 17.5112
35607.1 | 782.656 | 1.4898e+18 | -0.07539 | 1.2113e-05 | 1.5959e+26 | 1.3168e+26 | 1.3041e+26 | 1.2651e+24 | 9.0126e+23 | 2.7014e+25 | 4.6733e+23 | 3.0656e-10 | 5.6398e-05 | 162886000000 | 22341000 | 11593500000 | 8.768e-07 | 1.4173e-12 | 4.7607e-19 | 0.23086 | 0.23086 | 0.019205 | 0.22879 | 17.5118 | 17.5112
35607.1 | 782.072 | 1.4857e+18 | -0.07518 | 1.2113e-05 | 1.5959e+26 | 1.3168e+26 | 1.3042e+26 | 1.2644e+24 | 9.0123e+23 | 2.7014e+25 | 4.6734e+23 | 3.065e-10 | 5.6366e-05 | 162885000000 | 22340400 | 11593400000 | 8.768e-07 | 1.4173e-12 | 4.7607e-19 | 0.23085 | 0.23085 | 0.019205 | 0.22877 | 17.5118 | 17.5112
35607.1 | 781.488 | 1.4816e+18 | -0.07497 | 1.2113e-05 | 1.5959e+26 | 1.3168e+26 | 1.3042e+26 | 1.2637e+24 | 9.012e+23 | 2.7014e+25 | 4.6734e+23 | 3.0644e-10 | 5.6335e-05 | 162884000000 | 22339700 | 11593300000 | 8.7679e-07 | 1.4173e-12 | 4.7606e-19 | 0.23085 | 0.23085 | 0.019205 | 0.22876 | 17.5118 | 17.5112
35607.1 | 780.904 | 1.4774e+18 | -0.07476 | 1.2113e-05 | 1.5959e+26 | 1.3168e+26 | 1.3042e+26 | 1.263e+24 | 9.0116e+23 | 2.7014e+25 | 4.6735e+23 | 3.0639e-10 | 5.6304e-05 | 162882000000 | 22339100 | 11593100000 | 8.7679e-07 | 1.4173e-12 | 4.7606e-19 | 0.23085 | 0.23085 | 0.019204 | 0.22874 | 17.5118 | 17.5112
35607.1 | 780.32 | 1.4732e+18 | -0.07455 | 1.2113e-05 | 1.5959e+26 | 1.3168e+26 | 1.3042e+26 | 1.2623e+24 | 9.0113e+23 | 2.7014e+25 | 4.6735e+23 | 3.0633e-10 | 5.6274e-05 | 162881000000 | 22338400 | 11593000000 | 8.7679e-07 | 1.4173e-12 | 4.7605e-19 | 0.23084 | 0.23084 | 0.019204 | 0.22873 | 17.5118 | 17.5112
35607.1 | 779.736 | 1.4691e+18 | -0.07434 | 1.2113e-05 | 1.5959e+26 | 1.3168e+26 | 1.3042e+26 | 1.2616e+24 | 9.011e+23 | 2.7014e+25 | 4.6736e+23 | 3.0627e-10 | 5.6243e-05 | 162880000000 | 22337800 | 11592900000 | 8.7678e-07 | 1.4172e-12 | 4.7605e-19 | 0.23084 | 0.23084 | 0.019204 | 0.22871 | 17.5118 | 17.5112
35607.1 | 779.152 | 1.465e+18 | -0.07413 | 1.2113e-05 | 1.5959e+26 | 1.3168e+26 | 1.3042e+26 | 1.2609e+24 | 9.0107e+23 | 2.7015e+25 | 4.6736e+23 | 3.0622e-10 | 5.6213e-05 | 162879000000 | 22337200 | 11592800000 | 8.7678e-07 | 1.4172e-12 | 4.7604e-19 | 0.23084 | 0.23084 | 0.019203 | 0.2287 | 17.5118 | 17.5112
35607.1 | 778.568 | 1.4608e+18 | -0.07392 | 1.2113e-05 | 1.5959e+26 | 1.3168e+26 | 1.3042e+26 | 1.2603e+24 | 9.0103e+23 | 2.7015e+25 | 4.6737e+23 | 3.0616e-10 | 5.6184e-05 | 162878000000 | 22336500 | 11592600000 | 8.7678e-07 | 1.4172e-12 | 4.7604e-19 | 0.23083 | 0.23083 | 0.019203 | 0.22869 | 17.5118 | 17.5112
35607.1 | 777.984 | 1.4566e+18 | -0.07371 | 1.2113e-05 | 1.5959e+26 | 1.3168e+26 | 1.3042e+26 | 1.2596e+24 | 9.01e+23 | 2.7015e+25 | 4.6737e+23 | 3.0611e-10 | 5.6155e-05 | 162877000000 | 22335900 | 11592500000 | 8.7677e-07 | 1.4172e-12 | 4.7603e-19 | 0.23083 | 0.23083 | 0.019203 | 0.22867 | 17.5118 | 17.5112
35607.1 | 777.4 | 1.4525e+18 | -0.0735 | 1.2113e-05 | 1.5959e+26 | 1.3168e+26 | 1.3042e+26 | 1.259e+24 | 9.0097e+23 | 2.7015e+25 | 4.6738e+23 | 3.0606e-10 | 5.6126e-05 | 162875000000 | 22335200 | 11592400000 | 8.7677e-07 | 1.4172e-12 | 4.7603e-19 | 0.23083 | 0.23083 | 0.019202 | 0.22866 | 17.5118 | 17.5112
35607.1 | 776.816 | 1.4484e+18 | -0.07329 | 1.2113e-05 | 1.5959e+26 | 1.3168e+26 | 1.3042e+26 | 1.2583e+24 | 9.0094e+23 | 2.7015e+25 | 4.6739e+23 | 3.06e-10 | 5.6097e-05 | 162874000000 | 22334600 | 11592300000 | 8.7677e-07 | 1.4172e-12 | 4.7602e-19 | 0.23082 | 0.23082 | 0.019202 | 0.22864 | 17.5118 | 17.5112
35607.1 | 776.232 | 1.4442e+18 | -0.07308 | 1.2113e-05 | 1.5959e+26 | 1.3168e+26 | 1.3042e+26 | 1.2577e+24 | 9.009e+23 | 2.7015e+25 | 4.6739e+23 | 3.0595e-10 | 5.6069e-05 | 162873000000 | 22334000 | 11592100000 | 8.7676e-07 | 1.4172e-12 | 4.7602e-19 | 0.23082 | 0.23082 | 0.019201 | 0.22863 | 17.5118 | 17.5112
35607.1 | 775.648 | 1.44e+18 | -0.07287 | 1.2113e-05 | 1.5959e+26 | 1.3168e+26 | 1.3042e+26 | 1.257e+24 | 9.0087e+23 | 2.7015e+25 | 4.674e+23 | 3.059e-10 | 5.6041e-05 | 162872000000 | 22333300 | 11592000000 | 8.7676e-07 | 1.4172e-12 | 4.7601e-19 | 0.23082 | 0.23082 | 0.019201 | 0.22861 | 17.5118 | 17.5112
35607.1 | 775.064 | 1.4359e+18 | -0.07266 | 1.2113e-05 | 1.5959e+26 | 1.3168e+26 | 1.3042e+26 | 1.2564e+24 | 9.0084e+23 | 2.7015e+25 | 4.674e+23 | 3.0585e-10 | 5.6013e-05 | 162871000000 | 22332700 | 11591900000 | 8.7676e-07 | 1.4172e-12 | 4.7601e-19 | 0.23081 | 0.23081 | 0.019201 | 0.2286 | 17.5118 | 17.5112
35607.1 | 774.48 | 1.4318e+18 | -0.07245 | 1.2113e-05 | 1.5959e+26 | 1.3168e+26 | 1.3042e+26 | 1.2558e+24 | 9.0081e+23 | 2.7015e+25 | 4.6741e+23 | 3.0579e-10 | 5.5985e-05 | 162870000000 | 22332000 | 11591800000 | 8.7676e-07 | 1.4171e-12 | 4.76e-19 | 0.23081 | 0.23081 | 0.0192 | 0.22859 | 17.5118 | 17.5112
35607.1 | 773.896 | 1.4276e+18 | -0.07224 | 1.2113e-05 | 1.5959e+26 | 1.3168e+26 | 1.3042e+26 | 1.2552e+24 | 9.0078e+23 | 2.7015e+25 | 4.6741e+23 | 3.0575e-10 | 5.5958e-05 | 162868000000 | 22331400 | 11591700000 | 8.7675e-07 | 1.4171e-12 | 4.76e-19 | 0.23081 | 0.23081 | 0.0192 | 0.22857 | 17.5118 | 17.5112
35607.1 | 773.312 | 1.4234e+18 | -0.07203 | 1.2113e-05 | 1.5959e+26 | 1.3168e+26 | 1.3043e+26 | 1.2546e+24 | 9.0074e+23 | 2.7015e+25 | 4.6742e+23 | 3.0569e-10 | 5.5931e-05 | 162867000000 | 22330800 | 11591500000 | 8.7675e-07 | 1.4171e-12 | 4.7599e-19 | 0.2308 | 0.2308 | 0.0192 | 0.22856 | 17.5118 | 17.5112
35607.1 | 772.728 | 1.4193e+18 | -0.07182 | 1.2113e-05 | 1.5959e+26 | 1.3168e+26 | 1.3043e+26 | 1.254e+24 | 9.0071e+23 | 2.7015e+25 | 4.6742e+23 | 3.0564e-10 | 5.5905e-05 | 162866000000 | 22330100 | 11591400000 | 8.7675e-07 | 1.4171e-12 | 4.7599e-19 | 0.2308 | 0.2308 | 0.0192 | 0.22854 | 17.5118 | 17.5112
35607.1 | 772.144 | 1.4152e+18 | -0.07161 | 1.2113e-05 | 1.5959e+26 | 1.3168e+26 | 1.3043e+26 | 1.2534e+24 | 9.0068e+23 | 2.7015e+25 | 4.6743e+23 | 3.056e-10 | 5.5879e-05 | 162865000000 | 22329500 | 11591300000 | 8.7674e-07 | 1.4171e-12 | 4.7598e-19 | 0.2308 | 0.2308 | 0.019199 | 0.22853 | 17.5118 | 17.5112
35607.1 | 771.56 | 1.411e+18 | -0.0714 | 1.2113e-05 | 1.5959e+26 | 1.3168e+26 | 1.3043e+26 | 1.2528e+24 | 9.0065e+23 | 2.7015e+25 | 4.6743e+23 | 3.0555e-10 | 5.5853e-05 | 162864000000 | 22328900 | 11591200000 | 8.7674e-07 | 1.4171e-12 | 4.7598e-19 | 0.23079 | 0.23079 | 0.019199 | 0.22851 | 17.5118 | 17.5112
35607.1 | 770.976 | 1.4068e+18 | -0.07119 | 1.2113e-05 | 1.5959e+26 | 1.3168e+26 | 1.3043e+26 | 1.2523e+24 | 9.0062e+23 | 2.7015e+25 | 4.6744e+23 | 3.055e-10 | 5.5827e-05 | 162863000000 | 22328300 | 11591000000 | 8.7674e-07 | 1.4171e-12 | 4.7597e-19 | 0.23079 | 0.23079 | 0.019199 | 0.2285 | 17.5118 | 17.5112
35607.1 | 770.392 | 1.4027e+18 | -0.07098 | 1.2113e-05 | 1.5959e+26 | 1.3168e+26 | 1.3043e+26 | 1.2517e+24 | 9.0059e+23 | 2.7015e+25 | 4.6744e+23 | 3.0545e-10 | 5.5801e-05 | 162862000000 | 22327600 | 11590900000 | 8.7673e-07 | 1.4171e-12 | 4.7597e-19 | 0.23079 | 0.23079 | 0.019198 | 0.22849 | 17.5118 | 17.5112
35607.1 | 769.808 | 1.3986e+18 | -0.07077 | 1.2113e-05 | 1.5959e+26 | 1.3168e+26 | 1.3043e+26 | 1.2511e+24 | 9.0055e+23 | 2.7015e+25 | 4.6745e+23 | 3.054e-10 | 5.5776e-05 | 162860000000 | 22327000 | 11590800000 | 8.7673e-07 | 1.4171e-12 | 4.7596e-19 | 0.23078 | 0.23078 | 0.019198 | 0.22847 | 17.5118 | 17.5112
35607.1 | 769.224 | 1.3944e+18 | -0.07056 | 1.2113e-05 | 1.5959e+26 | 1.3168e+26 | 1.3043e+26 | 1.2506e+24 | 9.0052e+23 | 2.7015e+25 | 4.6745e+23 | 3.0536e-10 | 5.5751e-05 | 162859000000 | 22326400 | 11590700000 | 8.7673e-07 | 1.417e-12 | 4.7596e-19 | 0.23078 | 0.23078 | 0.019197 | 0.22846 | 17.5118 | 17.5112
35607.1 | 768.64 | 1.3902e+18 | -0.07035 | 1.2113e-05 | 1.5959e+26 | 1.3168e+26 | 1.3043e+26 | 1.25e+24 | 9.0049e+23 | 2.7015e+25 | 4.6746e+23 | 3.0531e-10 | 5.5727e-05 | 162858000000 | 22325800 | 11590500000 | 8.7672e-07 | 1.417e-12 | 4.7595e-19 | 0.23078 | 0.23078 | 0.019197 | 0.22845 | 17.5118 | 17.5112
35607.1 | 768.056 | 1.3861e+18 | -0.07014 | 1.2113e-05 | 1.5959e+26 | 1.3168e+26 | 1.3043e+26 | 1.2495e+24 | 9.0046e+23 | 2.7015e+25 | 4.6746e+23 | 3.0527e-10 | 5.5702e-05 | 162857000000 | 22325100 | 11590400000 | 8.7672e-07 | 1.417e-12 | 4.7595e-19 | 0.23077 | 0.23077 | 0.019197 | 0.22843 | 17.5118 | 17.5112
35607.1 | 767.472 | 1.382e+18 | -0.06993 | 1.2113e-05 | 1.5959e+26 | 1.3168e+26 | 1.3043e+26 | 1.2489e+24 | 9.0043e+23 | 2.7015e+25 | 4.6747e+23 | 3.0522e-10 | 5.5678e-05 | 162856000000 | 22324500 | 11590300000 | 8.7672e-07 | 1.417e-12 | 4.7594e-19 | 0.23077 | 0.23077 | 0.019196 | 0.22842 | 17.5118 | 17.5112
35607.1 | 766.888 | 1.3778e+18 | -0.06972 | 1.2113e-05 | 1.5959e+26 | 1.3168e+26 | 1.3043e+26 | 1.2484e+24 | 9.004e+23 | 2.7015e+25 | 4.6747e+23 | 3.0518e-10 | 5.5655e-05 | 162855000000 | 22323900 | 11590200000 | 8.7671e-07 | 1.417e-12 | 4.7594e-19 | 0.23077 | 0.23077 | 0.019196 | 0.2284 | 17.5118 | 17.5112
35607.1 | 766.304 | 1.3736e+18 | -0.06951 | 1.2113e-05 | 1.5959e+26 | 1.3168e+26 | 1.3043e+26 | 1.2479e+24 | 9.0037e+23 | 2.7015e+25 | 4.6748e+23 | 3.0513e-10 | 5.5631e-05 | 162854000000 | 22323300 | 11590100000 | 8.7671e-07 | 1.417e-12 | 4.7593e-19 | 0.23076 | 0.23076 | 0.019196 | 0.22839 | 17.5118 | 17.5112
35607.1 | 765.72 | 1.3695e+18 | -0.0693 | 1.2113e-05 | 1.5959e+26 | 1.3168e+26 | 1.3043e+26 | 1.2473e+24 | 9.0034e+23 | 2.7015e+25 | 4.6748e+23 | 3.0509e-10 | 5.5608e-05 | 162853000000 | 22322700 | 11589900000 | 8.7671e-07 | 1.417e-12 | 4.7593e-19 | 0.23076 | 0.23076 | 0.019195 | 0.22837 | 17.5118 | 17.5112
35607.1 | 765.136 | 1.3654e+18 | -0.06909 | 1.2113e-05 | 1.5959e+26 | 1.3168e+26 | 1.3043e+26 | 1.2468e+24 | 9.003e+23 | 2.7015e+25 | 4.6749e+23 | 3.0505e-10 | 5.5585e-05 | 162851000000 | 22322000 | 11589800000 | 8.7671e-07 | 1.417e-12 | 4.7592e-19 | 0.23076 | 0.23076 | 0.019195 | 0.22836 | 17.5118 | 17.5112
35607.1 | 764.552 | 1.3612e+18 | -0.06888 | 1.2113e-05 | 1.5959e+26 | 1.3168e+26 | 1.3043e+26 | 1.2463e+24 | 9.0027e+23 | 2.7015e+25 | 4.6749e+23 | 3.05e-10 | 5.5562e-05 | 162850000000 | 22321400 | 11589700000 | 8.767e-07 | 1.417e-12 | 4.7592e-19 | 0.23075 | 0.23075 | 0.019195 | 0.22835 | 17.5118 | 17.5112
35607.1 | 763.968 | 1.357e+18 | -0.06867 | 1.2113e-05 | 1.5959e+26 | 1.3168e+26 | 1.3043e+26 | 1.2458e+24 | 9.0024e+23 | 2.7015e+25 | 4.675e+23 | 3.0496e-10 | 5.5539e-05 | 162849000000 | 22320800 | 11589600000 | 8.767e-07 | 1.417e-12 | 4.7591e-19 | 0.23075 | 0.23075 | 0.019194 | 0.22833 | 17.5118 | 17.5112
35607.1 | 763.384 | 1.3529e+18 | -0.06846 | 1.2113e-05 | 1.5959e+26 | 1.3168e+26 | 1.3043e+26 | 1.2453e+24 | 9.0021e+23 | 2.7015e+25 | 4.675e+23 | 3.0492e-10 | 5.5517e-05 | 162848000000 | 22320200 | 11589500000 | 8.767e-07 | 1.417e-12 | 4.7591e-19 | 0.23075 | 0.23075 | 0.019194 | 0.22832 | 17.5118 | 17.5112
35607.1 | 762.8 | 1.3488e+18 | -0.06825 | 1.2113e-05 | 1.5959e+26 | 1.3168e+26 | 1.3043e+26 | 1.2448e+24 | 9.0018e+23 | 2.7015e+25 | 4.6751e+23 | 3.0488e-10 | 5.5495e-05 | 162847000000 | 22319600 | 11589300000 | 8.7669e-07 | 1.4169e-12 | 4.759e-19 | 0.23075 | 0.23075 | 0.019194 | 0.22831 | 17.5118 | 17.5112
35607.1 | 762.216 | 1.3446e+18 | -0.06804 | 1.2113e-05 | 1.5959e+26 | 1.3168e+26 | 1.3043e+26 | 1.2443e+24 | 9.0015e+23 | 2.7016e+25 | 4.6751e+23 | 3.0484e-10 | 5.5473e-05 | 162846000000 | 22319000 | 11589200000 | 8.7669e-07 | 1.4169e-12 | 4.759e-19 | 0.23074 | 0.23074 | 0.019193 | 0.22829 | 17.5118 | 17.5112
35607.1 | 761.632 | 1.3404e+18 | -0.06783 | 1.2113e-05 | 1.5959e+26 | 1.3168e+26 | 1.3043e+26 | 1.2438e+24 | 9.0012e+23 | 2.7016e+25 | 4.6752e+23 | 3.048e-10 | 5.5452e-05 | 162845000000 | 22318400 | 11589100000 | 8.7669e-07 | 1.4169e-12 | 4.7589e-19 | 0.23074 | 0.23074 | 0.019193 | 0.22828 | 17.5118 | 17.5112
35607.1 | 761.048 | 1.3363e+18 | -0.06762 | 1.2113e-05 | 1.5959e+26 | 1.3168e+26 | 1.3044e+26 | 1.2434e+24 | 9.0009e+23 | 2.7016e+25 | 4.6752e+23 | 3.0476e-10 | 5.543e-05 | 162844000000 | 22317800 | 11589000000 | 8.7668e-07 | 1.4169e-12 | 4.7589e-19 | 0.23074 | 0.23074 | 0.019193 | 0.22827 | 17.5118 | 17.5112
35607.1 | 760.464 | 1.3322e+18 | -0.06741 | 1.2113e-05 | 1.5959e+26 | 1.3168e+26 | 1.3044e+26 | 1.2429e+24 | 9.0006e+23 | 2.7016e+25 | 4.6752e+23 | 3.0472e-10 | 5.5409e-05 | 162843000000 | 22317100 | 11588900000 | 8.7668e-07 | 1.4169e-12 | 4.7588e-19 | 0.23073 | 0.23073 | 0.019193 | 0.22825 | 17.5118 | 17.5112
35607.1 | 759.88 | 1.328e+18 | -0.0672 | 1.2113e-05 | 1.5959e+26 | 1.3168e+26 | 1.3044e+26 | 1.2424e+24 | 9.0003e+23 | 2.7016e+25 | 4.6753e+23 | 3.0468e-10 | 5.5389e-05 | 162841000000 | 22316500 | 11588800000 | 8.7668e-07 | 1.4169e-12 | 4.7588e-19 | 0.23073 | 0.23073 | 0.019192 | 0.22824 | 17.5118 | 17.5112
35607.1 | 759.296 | 1.3238e+18 | -0.06699 | 1.2113e-05 | 1.5959e+26 | 1.3168e+26 | 1.3044e+26 | 1.242e+24 | 9e+23 | 2.7016e+25 | 4.6754e+23 | 3.0464e-10 | 5.5368e-05 | 162840000000 | 22315900 | 11588600000 | 8.7667e-07 | 1.4169e-12 | 4.7587e-19 | 0.23073 | 0.23073 | 0.019192 | 0.22823 | 17.5118 | 17.5112
35607.1 | 758.712 | 1.3197e+18 | -0.06678 | 1.2113e-05 | 1.5959e+26 | 1.3168e+26 | 1.3044e+26 | 1.2415e+24 | 8.9997e+23 | 2.7016e+25 | 4.6754e+23 | 3.046e-10 | 5.5348e-05 | 162839000000 | 22315300 | 11588500000 | 8.7667e-07 | 1.4169e-12 | 4.7587e-19 | 0.23072 | 0.23072 | 0.019192 | 0.22821 | 17.5118 | 17.5112
35607.1 | 758.128 | 1.3156e+18 | -0.06657 | 1.2113e-05 | 1.5959e+26 | 1.3168e+26 | 1.3044e+26 | 1.2411e+24 | 8.9994e+23 | 2.7016e+25 | 4.6754e+23 | 3.0456e-10 | 5.5328e-05 | 162838000000 | 22314700 | 11588400000 | 8.7667e-07 | 1.4169e-12 | 4.7586e-19 | 0.23072 | 0.23072 | 0.019191 | 0.2282 | 17.5118 | 17.5112
35607.1 | 757.544 | 1.3114e+18 | -0.06636 | 1.2113e-05 | 1.5959e+26 | 1.3168e+26 | 1.3044e+26 | 1.2406e+24 | 8.9991e+23 | 2.7016e+25 | 4.6755e+23 | 3.0452e-10 | 5.5308e-05 | 162837000000 | 22314100 | 11588300000 | 8.7667e-07 | 1.4169e-12 | 4.7586e-19 | 0.23072 | 0.23072 | 0.019191 | 0.22818 | 17.5118 | 17.5112
35607.1 | 756.96 | 1.3072e+18 | -0.06615 | 1.2113e-05 | 1.5959e+26 | 1.3168e+26 | 1.3044e+26 | 1.2402e+24 | 8.9988e+23 | 2.7016e+25 | 4.6755e+23 | 3.0449e-10 | 5.5288e-05 | 162836000000 | 22313500 | 11588200000 | 8.7666e-07 | 1.4168e-12 | 4.7585e-19 | 0.23071 | 0.23071 | 0.01919 | 0.22817 | 17.5118 | 17.5112
35607.1 | 756.376 | 1.3031e+18 | -0.06594 | 1.2113e-05 | 1.5959e+26 | 1.3168e+26 | 1.3044e+26 | 1.2397e+24 | 8.9984e+23 | 2.7016e+25 | 4.6756e+23 | 3.0445e-10 | 5.5269e-05 | 162835000000 | 22312900 | 11588100000 | 8.7666e-07 | 1.4168e-12 | 4.7585e-19 | 0.23071 | 0.23071 | 0.01919 | 0.22816 | 17.5118 | 17.5112
35607.1 | 755.792 | 1.299e+18 | -0.06573 | 1.2113e-05 | 1.5959e+26 | 1.3168e+26 | 1.3044e+26 | 1.2393e+24 | 8.9981e+23 | 2.7016e+25 | 4.6756e+23 | 3.0441e-10 | 5.5249e-05 | 162834000000 | 22312300 | 11587900000 | 8.7666e-07 | 1.4168e-12 | 4.7584e-19 | 0.23071 | 0.23071 | 0.01919 | 0.22814 | 17.5118 | 17.5112
35607.1 | 755.208 | 1.2948e+18 | -0.06552 | 1.2113e-05 | 1.5959e+26 | 1.3168e+26 | 1.3044e+26 | 1.2389e+24 | 8.9979e+23 | 2.7016e+25 | 4.6757e+23 | 3.0438e-10 | 5.523e-05 | 162833000000 | 22311700 | 11587800000 | 8.7666e-07 | 1.4168e-12 | 4.7584e-19 | 0.2307 | 0.2307 | 0.01919 | 0.22813 | 17.5118 | 17.5112
35607.1 | 754.624 | 1.2906e+18 | -0.06531 | 1.2113e-05 | 1.5959e+26 | 1.3168e+26 | 1.3044e+26 | 1.2384e+24 | 8.9976e+23 | 2.7016e+25 | 4.6757e+23 | 3.0434e-10 | 5.5211e-05 | 162832000000 | 22311100 | 11587700000 | 8.7665e-07 | 1.4168e-12 | 4.7583e-19 | 0.2307 | 0.2307 | 0.019189 | 0.22812 | 17.5118 | 17.5112
35607.1 | 754.04 | 1.2865e+18 | -0.0651 | 1.2113e-05 | 1.5959e+26 | 1.3168e+26 | 1.3044e+26 | 1.238e+24 | 8.9972e+23 | 2.7016e+25 | 4.6758e+23 | 3.0431e-10 | 5.5193e-05 | 162831000000 | 22310500 | 11587600000 | 8.7665e-07 | 1.4168e-12 | 4.7583e-19 | 0.2307 | 0.2307 | 0.019189 | 0.2281 | 17.5118 | 17.5112
35607.1 | 753.456 | 1.2824e+18 | -0.06489 | 1.2113e-05 | 1.5959e+26 | 1.3168e+26 | 1.3044e+26 | 1.2376e+24 | 8.997e+23 | 2.7016e+25 | 4.6758e+23 | 3.0427e-10 | 5.5174e-05 | 162829000000 | 22309900 | 11587500000 | 8.7665e-07 | 1.4168e-12 | 4.7582e-19 | 0.2307 | 0.2307 | 0.019189 | 0.22809 | 17.5118 | 17.5112
35607.1 | 752.872 | 1.2782e+18 | -0.06468 | 1.2113e-05 | 1.5959e+26 | 1.3168e+26 | 1.3044e+26 | 1.2372e+24 | 8.9967e+23 | 2.7016e+25 | 4.6759e+23 | 3.0424e-10 | 5.5156e-05 | 162828000000 | 22309400 | 11587400000 | 8.7664e-07 | 1.4168e-12 | 4.7582e-19 | 0.23069 | 0.23069 | 0.019188 | 0.22808 | 17.5118 | 17.5112
35607.1 | 752.288 | 1.274e+18 | -0.06447 | 1.2113e-05 | 1.5959e+26 | 1.3168e+26 | 1.3044e+26 | 1.2368e+24 | 8.9963e+23 | 2.7016e+25 | 4.6759e+23 | 3.042e-10 | 5.5138e-05 | 162827000000 | 22308800 | 11587200000 | 8.7664e-07 | 1.4168e-12 | 4.7581e-19 | 0.23069 | 0.23069 | 0.019188 | 0.22806 | 17.5118 | 17.5112
35607.1 | 751.704 | 1.2699e+18 | -0.06426 | 1.2113e-05 | 1.5959e+26 | 1.3168e+26 | 1.3044e+26 | 1.2364e+24 | 8.9961e+23 | 2.7016e+25 | 4.676e+23 | 3.0417e-10 | 5.5121e-05 | 162826000000 | 22308200 | 11587100000 | 8.7664e-07 | 1.4168e-12 | 4.7581e-19 | 0.23069 | 0.23069 | 0.019188 | 0.22805 | 17.5118 | 17.5112
35607.1 | 751.12 | 1.2658e+18 | -0.06405 | 1.2113e-05 | 1.5959e+26 | 1.3168e+26 | 1.3044e+26 | 1.236e+24 | 8.9958e+23 | 2.7016e+25 | 4.676e+23 | 3.0414e-10 | 5.5103e-05 | 162825000000 | 22307600 | 11587000000 | 8.7663e-07 | 1.4167e-12 | 4.758e-19 | 0.23068 | 0.23068 | 0.019187 | 0.22804 | 17.5118 | 17.5112
35607.1 | 750.536 | 1.2616e+18 | -0.06384 | 1.2113e-05 | 1.5959e+26 | 1.3168e+26 | 1.3044e+26 | 1.2356e+24 | 8.9955e+23 | 2.7016e+25 | 4.676e+23 | 3.0411e-10 | 5.5086e-05 | 162824000000 | 22307000 | 11586900000 | 8.7663e-07 | 1.4167e-12 | 4.758e-19 | 0.23068 | 0.23068 | 0.019187 | 0.22803 | 17.5118 | 17.5112
35607.1 | 749.952 | 1.2574e+18 | -0.06363 | 1.2113e-05 | 1.5959e+26 | 1.3168e+26 | 1.3044e+26 | 1.2352e+24 | 8.9952e+23 | 2.7016e+25 | 4.6761e+23 | 3.0407e-10 | 5.5069e-05 | 162823000000 | 22306400 | 11586800000 | 8.7663e-07 | 1.4167e-12 | 4.758e-19 | 0.23068 | 0.23068 | 0.019187 | 0.22801 | 17.5118 | 17.5112
35607.1 | 749.368 | 1.2533e+18 | -0.06342 | 1.2113e-05 | 1.5959e+26 | 1.3168e+26 | 1.3044e+26 | 1.2349e+24 | 8.9949e+23 | 2.7016e+25 | 4.6761e+23 | 3.0404e-10 | 5.5052e-05 | 162822000000 | 22305800 | 11586700000 | 8.7662e-07 | 1.4167e-12 | 4.7579e-19 | 0.23067 | 0.23067 | 0.019186 | 0.228 | 17.5118 | 17.5112
35607.1 | 748.784 | 1.2492e+18 | -0.06321 | 1.2113e-05 | 1.5959e+26 | 1.3168e+26 | 1.3045e+26 | 1.2345e+24 | 8.9946e+23 | 2.7016e+25 | 4.6762e+23 | 3.0401e-10 | 5.5035e-05 | 162821000000 | 22305200 | 11586600000 | 8.7662e-07 | 1.4167e-12 | 4.7579e-19 | 0.23067 | 0.23067 | 0.019186 | 0.22798 | 17.5118 | 17.5112
35607.1 | 748.2 | 1.245e+18 | -0.063 | 1.2113e-05 | 1.5959e+26 | 1.3168e+26 | 1.3045e+26 | 1.2341e+24 | 8.9943e+23 | 2.7016e+25 | 4.6762e+23 | 3.0398e-10 | 5.5018e-05 | 162820000000 | 22304600 | 11586400000 | 8.7662e-07 | 1.4167e-12 | 4.7578e-19 | 0.23067 | 0.23067 | 0.019186 | 0.22797 | 17.5118 | 17.5112
35607.1 | 747.616 | 1.2408e+18 | -0.06279 | 1.2113e-05 | 1.5959e+26 | 1.3168e+26 | 1.3045e+26 | 1.2337e+24 | 8.994e+23 | 2.7016e+25 | 4.6763e+23 | 3.0395e-10 | 5.5002e-05 | 162819000000 | 22304100 | 11586300000 | 8.7662e-07 | 1.4167e-12 | 4.7578e-19 | 0.23067 | 0.23067 | 0.019185 | 0.22796 | 17.5118 | 17.5112
35607.1 | 747.032 | 1.2367e+18 | -0.06258 | 1.2113e-05 | 1.5959e+26 | 1.3168e+26 | 1.3045e+26 | 1.2334e+24 | 8.9937e+23 | 2.7016e+25 | 4.6763e+23 | 3.0391e-10 | 5.4986e-05 | 162818000000 | 22303500 | 11586200000 | 8.7661e-07 | 1.4167e-12 | 4.7577e-19 | 0.23066 | 0.23066 | 0.019185 | 0.22795 | 17.5118 | 17.5112
35607.1 | 746.448 | 1.2326e+18 | -0.06237 | 1.2113e-05 | 1.5959e+26 | 1.3168e+26 | 1.3045e+26 | 1.233e+24 | 8.9934e+23 | 2.7016e+25 | 4.6764e+23 | 3.0388e-10 | 5.497e-05 | 162817000000 | 22302900 | 11586100000 | 8.7661e-07 | 1.4167e-12 | 4.7577e-19 | 0.23066 | 0.23066 | 0.019185 | 0.22793 | 17.5118 | 17.5112
35607.1 | 745.864 | 1.2284e+18 | -0.06216 | 1.2113e-05 | 1.5959e+26 | 1.3168e+26 | 1.3045e+26 | 1.2327e+24 | 8.9931e+23 | 2.7016e+25 | 4.6764e+23 | 3.0385e-10 | 5.4954e-05 | 162816000000 | 22302300 | 11586000000 | 8.7661e-07 | 1.4167e-12 | 4.7576e-19 | 0.23066 | 0.23066 | 0.019185 | 0.22792 | 17.5118 | 17.5112
35607.1 | 745.28 | 1.2242e+18 | -0.06195 | 1.2113e-05 | 1.5959e+26 | 1.3168e+26 | 1.3045e+26 | 1.2323e+24 | 8.9928e+23 | 2.7016e+25 | 4.6764e+23 | 3.0382e-10 | 5.4938e-05 | 162815000000 | 22301700 | 11585900000 | 8.7661e-07 | 1.4167e-12 | 4.7576e-19 | 0.23065 | 0.23065 | 0.019184 | 0.22791 | 17.5118 | 17.5112
35607.1 | 744.696 | 1.2201e+18 | -0.06174 | 1.2113e-05 | 1.5959e+26 | 1.3168e+26 | 1.3045e+26 | 1.232e+24 | 8.9925e+23 | 2.7016e+25 | 4.6765e+23 | 3.038e-10 | 5.4923e-05 | 162814000000 | 22301200 | 11585800000 | 8.766e-07 | 1.4167e-12 | 4.7575e-19 | 0.23065 | 0.23065 | 0.019184 | 0.22789 | 17.5118 | 17.5112
35607.1 | 744.112 | 1.216e+18 | -0.06153 | 1.2113e-05 | 1.5959e+26 | 1.3168e+26 | 1.3045e+26 | 1.2316e+24 | 8.9922e+23 | 2.7016e+25 | 4.6765e+23 | 3.0377e-10 | 5.4908e-05 | 162812000000 | 22300600 | 11585600000 | 8.766e-07 | 1.4166e-12 | 4.7575e-19 | 0.23065 | 0.23065 | 0.019184 | 0.22788 | 17.5118 | 17.5112
35607.1 | 743.528 | 1.2118e+18 | -0.06132 | 1.2113e-05 | 1.5959e+26 | 1.3168e+26 | 1.3045e+26 | 1.2313e+24 | 8.992e+23 | 2.7016e+25 | 4.6766e+23 | 3.0374e-10 | 5.4893e-05 | 162811000000 | 22300000 | 11585500000 | 8.766e-07 | 1.4166e-12 | 4.7574e-19 | 0.23064 | 0.23064 | 0.019183 | 0.22787 | 17.5118 | 17.5112
35607.1 | 742.944 | 1.2076e+18 | -0.06111 | 1.2113e-05 | 1.5959e+26 | 1.3168e+26 | 1.3045e+26 | 1.231e+24 | 8.9917e+23 | 2.7017e+25 | 4.6766e+23 | 3.0371e-10 | 5.4878e-05 | 162810000000 | 22299400 | 11585400000 | 8.7659e-07 | 1.4166e-12 | 4.7574e-19 | 0.23064 | 0.23064 | 0.019183 | 0.22786 | 17.5118 | 17.5112
35607.1 | 742.36 | 1.2035e+18 | -0.0609 | 1.2113e-05 | 1.5959e+26 | 1.3168e+26 | 1.3045e+26 | 1.2306e+24 | 8.9914e+23 | 2.7017e+25 | 4.6767e+23 | 3.0368e-10 | 5.4863e-05 | 162809000000 | 22298900 | 11585300000 | 8.7659e-07 | 1.4166e-12 | 4.7573e-19 | 0.23064 | 0.23064 | 0.019183 | 0.22784 | 17.5118 | 17.5112
35607.1 | 741.776 | 1.1994e+18 | -0.06069 | 1.2113e-05 | 1.5959e+26 | 1.3168e+26 | 1.3045e+26 | 1.2303e+24 | 8.9911e+23 | 2.7017e+25 | 4.6767e+23 | 3.0365e-10 | 5.4849e-05 | 162808000000 | 22298300 | 11585200000 | 8.7659e-07 | 1.4166e-12 | 4.7573e-19 | 0.23064 | 0.23064 | 0.019182 | 0.22783 | 17.5118 | 17.5112
35607.1 | 741.192 | 1.1952e+18 | -0.06048 | 1.2113e-05 | 1.5959e+26 | 1.3168e+26 | 1.3045e+26 | 1.23e+24 | 8.9908e+23 | 2.7017e+25 | 4.6768e+23 | 3.0363e-10 | 5.4834e-05 | 162807000000 | 22297700 | 11585100000 | 8.7659e-07 | 1.4166e-12 | 4.7573e-19 | 0.23063 | 0.23063 | 0.019182 | 0.22782 | 17.5118 | 17.5112
35607.1 | 740.608 | 1.191e+18 | -0.06027 | 1.2113e-05 | 1.5959e+26 | 1.3168e+26 | 1.3045e+26 | 1.2297e+24 | 8.9905e+23 | 2.7017e+25 | 4.6768e+23 | 3.036e-10 | 5.482e-05 | 162806000000 | 22297200 | 11585000000 | 8.7658e-07 | 1.4166e-12 | 4.7572e-19 | 0.23063 | 0.23063 | 0.019182 | 0.2278 | 17.5118 | 17.5112
35607.1 | 740.024 | 1.1869e+18 | -0.06006 | 1.2113e-05 | 1.5959e+26 | 1.3168e+26 | 1.3045e+26 | 1.2293e+24 | 8.9902e+23 | 2.7017e+25 | 4.6768e+23 | 3.0357e-10 | 5.4806e-05 | 162805000000 | 22296600 | 11584900000 | 8.7658e-07 | 1.4166e-12 | 4.7572e-19 | 0.23063 | 0.23063 | 0.019181 | 0.22779 | 17.5118 | 17.5112
35607.1 | 739.44 | 1.1828e+18 | -0.05985 | 1.2113e-05 | 1.5959e+26 | 1.3168e+26 | 1.3045e+26 | 1.229e+24 | 8.9899e+23 | 2.7017e+25 | 4.6769e+23 | 3.0355e-10 | 5.4792e-05 | 162804000000 | 22296000 | 11584800000 | 8.7658e-07 | 1.4166e-12 | 4.7571e-19 | 0.23062 | 0.23062 | 0.019181 | 0.22778 | 17.5118 | 17.5112
35607.1 | 738.856 | 1.1786e+18 | -0.05964 | 1.2113e-05 | 1.5959e+26 | 1.3168e+26 | 1.3045e+26 | 1.2287e+24 | 8.9896e+23 | 2.7017e+25 | 4.6769e+23 | 3.0352e-10 | 5.4778e-05 | 162803000000 | 22295400 | 11584600000 | 8.7657e-07 | 1.4166e-12 | 4.7571e-19 | 0.23062 | 0.23062 | 0.019181 | 0.22777 | 17.5118 | 17.5112
35607.1 | 738.272 | 1.1744e+18 | -0.05943 | 1.2113e-05 | 1.5959e+26 | 1.3168e+26 | 1.3045e+26 | 1.2284e+24 | 8.9894e+23 | 2.7017e+25 | 4.677e+23 | 3.0349e-10 | 5.4765e-05 | 162802000000 | 22294900 | 11584500000 | 8.7657e-07 | 1.4166e-12 | 4.757e-19 | 0.23062 | 0.23062 | 0.01918 | 0.22775 | 17.5118 | 17.5112
35607.1 | 737.688 | 1.1703e+18 | -0.05922 | 1.2113e-05 | 1.5959e+26 | 1.3168e+26 | 1.3045e+26 | 1.2281e+24 | 8.9891e+23 | 2.7017e+25 | 4.677e+23 | 3.0347e-10 | 5.4751e-05 | 162801000000 | 22294300 | 11584400000 | 8.7657e-07 | 1.4165e-12 | 4.757e-19 | 0.23061 | 0.23061 | 0.01918 | 0.22774 | 17.5118 | 17.5112
35607.1 | 737.104 | 1.1662e+18 | -0.05901 | 1.2113e-05 | 1.5959e+26 | 1.3168e+26 | 1.3045e+26 | 1.2278e+24 | 8.9888e+23 | 2.7017e+25 | 4.6771e+23 | 3.0344e-10 | 5.4738e-05 | 162800000000 | 22293800 | 11584300000 | 8.7657e-07 | 1.4165e-12 | 4.7569e-19 | 0.23061 | 0.23061 | 0.01918 | 0.22773 | 17.5118 | 17.5112
35607.1 | 736.52 | 1.162e+18 | -0.0588 | 1.2113e-05 | 1.5959e+26 | 1.3168e+26 | 1.3045e+26 | 1.2275e+24 | 8.9885e+23 | 2.7017e+25 | 4.6771e+23 | 3.0342e-10 | 5.4725e-05 | 162799000000 | 22293200 | 11584200000 | 8.7656e-07 | 1.4165e-12 | 4.7569e-19 | 0.23061 | 0.23061 | 0.01918 | 0.22772 | 17.5118 | 17.5112
35607.1 | 735.936 | 1.1578e+18 | -0.05859 | 1.2113e-05 | 1.5959e+26 | 1.3168e+26 | 1.3045e+26 | 1.2272e+24 | 8.9882e+23 | 2.7017e+25 | 4.6771e+23 | 3.0339e-10 | 5.4712e-05 | 162798000000 | 22292600 | 11584100000 | 8.7656e-07 | 1.4165e-12 | 4.7568e-19 | 0.23061 | 0.23061 | 0.019179 | 0.2277 | 17.5118 | 17.5112
35607.1 | 735.352 | 1.1537e+18 | -0.05838 | 1.2113e-05 | 1.5959e+26 | 1.3168e+26 | 1.3045e+26 | 1.227e+24 | 8.9879e+23 | 2.7017e+25 | 4.6772e+23 | 3.0337e-10 | 5.4699e-05 | 162797000000 | 22292100 | 11584000000 | 8.7656e-07 | 1.4165e-12 | 4.7568e-19 | 0.2306 | 0.2306 | 0.019179 | 0.22769 | 17.5118 | 17.5112
35607.1 | 734.768 | 1.1496e+18 | -0.05817 | 1.2113e-05 | 1.5959e+26 | 1.3168e+26 | 1.3045e+26 | 1.2267e+24 | 8.9877e+23 | 2.7017e+25 | 4.6772e+23 | 3.0334e-10 | 5.4687e-05 | 162796000000 | 22291500 | 11583900000 | 8.7656e-07 | 1.4165e-12 | 4.7567e-19 | 0.2306 | 0.2306 | 0.019179 | 0.22768 | 17.5118 | 17.5112
35607.1 | 734.184 | 1.1454e+18 | -0.05796 | 1.2113e-05 | 1.5959e+26 | 1.3168e+26 | 1.3045e+26 | 1.2264e+24 | 8.9874e+23 | 2.7017e+25 | 4.6773e+23 | 3.0332e-10 | 5.4674e-05 | 162795000000 | 22290900 | 11583800000 | 8.7655e-07 | 1.4165e-12 | 4.7567e-19 | 0.2306 | 0.2306 | 0.019178 | 0.22767 | 17.5118 | 17.5112
35607.1 | 733.6 | 1.1412e+18 | -0.05775 | 1.2113e-05 | 1.5959e+26 | 1.3168e+26 | 1.3045e+26 | 1.2261e+24 | 8.9871e+23 | 2.7017e+25 | 4.6773e+23 | 3.033e-10 | 5.4662e-05 | 162794000000 | 22290400 | 11583700000 | 8.7655e-07 | 1.4165e-12 | 4.7567e-19 | 0.23059 | 0.23059 | 0.019178 | 0.22765 | 17.5118 | 17.5112
35607.1 | 733.016 | 1.1371e+18 | -0.05754 | 1.2113e-05 | 1.5959e+26 | 1.3168e+26 | 1.3045e+26 | 1.2259e+24 | 8.9868e+23 | 2.7017e+25 | 4.6773e+23 | 3.0327e-10 | 5.465e-05 | 162793000000 | 22289800 | 11583600000 | 8.7655e-07 | 1.4165e-12 | 4.7566e-19 | 0.23059 | 0.23059 | 0.019178 | 0.22764 | 17.5118 | 17.5112
35607.1 | 732.432 | 1.133e+18 | -0.05733 | 1.2113e-05 | 1.5959e+26 | 1.3168e+26 | 1.3045e+26 | 1.2256e+24 | 8.9865e+23 | 2.7017e+25 | 4.6774e+23 | 3.0325e-10 | 5.4638e-05 | 162792000000 | 22289300 | 11583400000 | 8.7654e-07 | 1.4165e-12 | 4.7566e-19 | 0.23059 | 0.23059 | 0.019178 | 0.22763 | 17.5118 | 17.5112
35607.1 | 731.848 | 1.1288e+18 | -0.05712 | 1.2113e-05 | 1.5959e+26 | 1.3168e+26 | 1.3045e+26 | 1.2253e+24 | 8.9863e+23 | 2.7017e+25 | 4.6774e+23 | 3.0323e-10 | 5.4626e-05 | 162791000000 | 22288700 | 11583300000 | 8.7654e-07 | 1.4165e-12 | 4.7565e-19 | 0.23059 | 0.23059 | 0.019177 | 0.22762 | 17.5118 | 17.5112
35607.1 | 731.264 | 1.1246e+18 | -0.05691 | 1.2113e-05 | 1.5959e+26 | 1.3168e+26 | 1.3045e+26 | 1.2251e+24 | 8.986e+23 | 2.7017e+25 | 4.6775e+23 | 3.032e-10 | 5.4614e-05 | 162790000000 | 22288200 | 11583200000 | 8.7654e-07 | 1.4164e-12 | 4.7565e-19 | 0.23058 | 0.23058 | 0.019177 | 0.2276 | 17.5118 | 17.5112
35607.1 | 730.68 | 1.1205e+18 | -0.0567 | 1.2113e-05 | 1.5959e+26 | 1.3168e+26 | 1.3045e+26 | 1.2248e+24 | 8.9857e+23 | 2.7017e+25 | 4.6775e+23 | 3.0318e-10 | 5.4603e-05 | 162789000000 | 22287600 | 11583100000 | 8.7654e-07 | 1.4164e-12 | 4.7564e-19 | 0.23058 | 0.23058 | 0.019177 | 0.22759 | 17.5118 | 17.5112
35607.1 | 730.096 | 1.1164e+18 | -0.05649 | 1.2113e-05 | 1.5959e+26 | 1.3168e+26 | 1.3046e+26 | 1.2245e+24 | 8.9854e+23 | 2.7017e+25 | 4.6775e+23 | 3.0316e-10 | 5.4591e-05 | 162788000000 | 22287100 | 11583000000 | 8.7653e-07 | 1.4164e-12 | 4.7564e-19 | 0.23058 | 0.23058 | 0.019176 | 0.22758 | 17.5118 | 17.5112
35607.1 | 729.512 | 1.1122e+18 | -0.05628 | 1.2113e-05 | 1.5959e+26 | 1.3168e+26 | 1.3046e+26 | 1.2243e+24 | 8.9851e+23 | 2.7017e+25 | 4.6776e+23 | 3.0314e-10 | 5.458e-05 | 162787000000 | 22286500 | 11582900000 | 8.7653e-07 | 1.4164e-12 | 4.7563e-19 | 0.23057 | 0.23057 | 0.019176 | 0.22756 | 17.5118 | 17.5112
35607.1 | 728.928 | 1.108e+18 | -0.05607 | 1.2113e-05 | 1.5959e+26 | 1.3168e+26 | 1.3046e+26 | 1.224e+24 | 8.9849e+23 | 2.7017e+25 | 4.6776e+23 | 3.0312e-10 | 5.4569e-05 | 162786000000 | 22286000 | 11582800000 | 8.7653e-07 | 1.4164e-12 | 4.7563e-19 | 0.23057 | 0.23057 | 0.019176 | 0.22755 | 17.5118 | 17.5112
35607.1 | 728.344 | 1.1039e+18 | -0.05586 | 1.2113e-05 | 1.5959e+26 | 1.3168e+26 | 1.3046e+26 | 1.2238e+24 | 8.9846e+23 | 2.7017e+25 | 4.6777e+23 | 3.031e-10 | 5.4558e-05 | 162785000000 | 22285400 | 11582700000 | 8.7652e-07 | 1.4164e-12 | 4.7563e-19 | 0.23057 | 0.23057 | 0.019175 | 0.22754 | 17.5118 | 17.5112
35607.1 | 727.76 | 1.0998e+18 | -0.05565 | 1.2113e-05 | 1.5959e+26 | 1.3168e+26 | 1.3046e+26 | 1.2236e+24 | 8.9843e+23 | 2.7017e+25 | 4.6777e+23 | 3.0308e-10 | 5.4547e-05 | 162784000000 | 22284900 | 11582600000 | 8.7652e-07 | 1.4164e-12 | 4.7562e-19 | 0.23057 | 0.23057 | 0.019175 | 0.22753 | 17.5118 | 17.5112
35607.1 | 727.176 | 1.0956e+18 | -0.05544 | 1.2113e-05 | 1.5959e+26 | 1.3168e+26 | 1.3046e+26 | 1.2233e+24 | 8.9841e+23 | 2.7017e+25 | 4.6777e+23 | 3.0305e-10 | 5.4536e-05 | 162783000000 | 22284300 | 11582500000 | 8.7652e-07 | 1.4164e-12 | 4.7562e-19 | 0.23056 | 0.23056 | 0.019175 | 0.22752 | 17.5118 | 17.5112
35607.1 | 726.592 | 1.0914e+18 | -0.05523 | 1.2113e-05 | 1.5959e+26 | 1.3168e+26 | 1.3046e+26 | 1.2231e+24 | 8.9838e+23 | 2.7017e+25 | 4.6778e+23 | 3.0303e-10 | 5.4526e-05 | 162782000000 | 22283800 | 11582400000 | 8.7652e-07 | 1.4164e-12 | 4.7561e-19 | 0.23056 | 0.23056 | 0.019175 | 0.2275 | 17.5118 | 17.5112
35607.1 | 726.008 | 1.0873e+18 | -0.05502 | 1.2113e-05 | 1.5959e+26 | 1.3168e+26 | 1.3046e+26 | 1.2228e+24 | 8.9835e+23 | 2.7017e+25 | 4.6778e+23 | 3.0301e-10 | 5.4515e-05 | 162781000000 | 22283200 | 11582300000 | 8.7651e-07 | 1.4164e-12 | 4.7561e-19 | 0.23056 | 0.23056 | 0.019174 | 0.22749 | 17.5118 | 17.5112
35607.1 | 725.424 | 1.0832e+18 | -0.05481 | 1.2113e-05 | 1.5959e+26 | 1.3168e+26 | 1.3046e+26 | 1.2226e+24 | 8.9832e+23 | 2.7017e+25 | 4.6779e+23 | 3.0299e-10 | 5.4505e-05 | 162780000000 | 22282700 | 11582200000 | 8.7651e-07 | 1.4164e-12 | 4.756e-19 | 0.23055 | 0.23055 | 0.019174 | 0.22748 | 17.5118 | 17.5112
35607.1 | 724.84 | 1.079e+18 | -0.0546 | 1.2113e-05 | 1.5959e+26 | 1.3168e+26 | 1.3046e+26 | 1.2224e+24 | 8.9829e+23 | 2.7017e+25 | 4.6779e+23 | 3.0297e-10 | 5.4495e-05 | 162779000000 | 22282100 | 11582100000 | 8.7651e-07 | 1.4163e-12 | 4.756e-19 | 0.23055 | 0.23055 | 0.019174 | 0.22747 | 17.5118 | 17.5112
35607.1 | 724.256 | 1.0748e+18 | -0.05439 | 1.2113e-05 | 1.5959e+26 | 1.3168e+26 | 1.3046e+26 | 1.2221e+24 | 8.9827e+23 | 2.7017e+25 | 4.6779e+23 | 3.0295e-10 | 5.4485e-05 | 162778000000 | 22281600 | 11581900000 | 8.7651e-07 | 1.4163e-12 | 4.756e-19 | 0.23055 | 0.23055 | 0.019173 | 0.22745 | 17.5118 | 17.5112
35607.1 | 723.672 | 1.0707e+18 | -0.05418 | 1.2113e-05 | 1.5959e+26 | 1.3168e+26 | 1.3046e+26 | 1.2219e+24 | 8.9824e+23 | 2.7017e+25 | 4.678e+23 | 3.0293e-10 | 5.4475e-05 | 162777000000 | 22281100 | 11581800000 | 8.765e-07 | 1.4163e-12 | 4.7559e-19 | 0.23055 | 0.23055 | 0.019173 | 0.22744 | 17.5118 | 17.5112
35607.1 | 723.088 | 1.0666e+18 | -0.05397 | 1.2113e-05 | 1.5959e+26 | 1.3168e+26 | 1.3046e+26 | 1.2217e+24 | 8.9821e+23 | 2.7017e+25 | 4.678e+23 | 3.0291e-10 | 5.4465e-05 | 162776000000 | 22280500 | 11581700000 | 8.765e-07 | 1.4163e-12 | 4.7559e-19 | 0.23054 | 0.23054 | 0.019173 | 0.22743 | 17.5118 | 17.5112
35607.1 | 722.504 | 1.0624e+18 | -0.05376 | 1.2113e-05 | 1.5959e+26 | 1.3168e+26 | 1.3046e+26 | 1.2215e+24 | 8.9819e+23 | 2.7017e+25 | 4.6781e+23 | 3.029e-10 | 5.4455e-05 | 162775000000 | 22280000 | 11581600000 | 8.765e-07 | 1.4163e-12 | 4.7558e-19 | 0.23054 | 0.23054 | 0.019172 | 0.22742 | 17.5118 | 17.5112
35607.1 | 721.92 | 1.0582e+18 | -0.05355 | 1.2113e-05 | 1.5959e+26 | 1.3168e+26 | 1.3046e+26 | 1.2213e+24 | 8.9816e+23 | 2.7018e+25 | 4.6781e+23 | 3.0288e-10 | 5.4445e-05 | 162774000000 | 22279400 | 11581500000 | 8.7649e-07 | 1.4163e-12 | 4.7558e-19 | 0.23054 | 0.23054 | 0.019172 | 0.22741 | 17.5118 | 17.5112
35607.1 | 721.336 | 1.0541e+18 | -0.05334 | 1.2113e-05 | 1.5959e+26 | 1.3168e+26 | 1.3046e+26 | 1.2211e+24 | 8.9813e+23 | 2.7018e+25 | 4.6781e+23 | 3.0286e-10 | 5.4436e-05 | 162773000000 | 22278900 | 11581400000 | 8.7649e-07 | 1.4163e-12 | 4.7557e-19 | 0.23053 | 0.23053 | 0.019172 | 0.2274 | 17.5118 | 17.5112
35607.1 | 720.752 | 1.05e+18 | -0.05313 | 1.2113e-05 | 1.5959e+26 | 1.3168e+26 | 1.3046e+26 | 1.2209e+24 | 8.9811e+23 | 2.7018e+25 | 4.6782e+23 | 3.0284e-10 | 5.4427e-05 | 162772000000 | 22278400 | 11581300000 | 8.7649e-07 | 1.4163e-12 | 4.7557e-19 | 0.23053 | 0.23053 | 0.019172 | 0.22738 | 17.5118 | 17.5112
35607.1 | 720.168 | 1.0458e+18 | -0.05292 | 1.2113e-05 | 1.5959e+26 | 1.3168e+26 | 1.3046e+26 | 1.2206e+24 | 8.9808e+23 | 2.7018e+25 | 4.6782e+23 | 3.0282e-10 | 5.4417e-05 | 162771000000 | 22277800 | 11581200000 | 8.7649e-07 | 1.4163e-12 | 4.7557e-19 | 0.23053 | 0.23053 | 0.019171 | 0.22737 | 17.5118 | 17.5112
35607.1 | 719.584 | 1.0416e+18 | -0.05271 | 1.2113e-05 | 1.5959e+26 | 1.3168e+26 | 1.3046e+26 | 1.2204e+24 | 8.9805e+23 | 2.7018e+25 | 4.6783e+23 | 3.0281e-10 | 5.4408e-05 | 162770000000 | 22277300 | 11581100000 | 8.7648e-07 | 1.4163e-12 | 4.7556e-19 | 0.23053 | 0.23053 | 0.019171 | 0.22736 | 17.5118 | 17.5112
35607.1 | 719 | 1.0375e+18 | -0.0525 | 1.2113e-05 | 1.5959e+26 | 1.3168e+26 | 1.3046e+26 | 1.2202e+24 | 8.9803e+23 | 2.7018e+25 | 4.6783e+23 | 3.0279e-10 | 5.4399e-05 | 162769000000 | 22276800 | 11581000000 | 8.7648e-07 | 1.4163e-12 | 4.7556e-19 | 0.23052 | 0.23052 | 0.019171 | 0.22735 | 17.5118 | 17.5112
35607.1 | 718.416 | 1.0334e+18 | -0.05229 | 1.2113e-05 | 1.5959e+26 | 1.3168e+26 | 1.3046e+26 | 1.22e+24 | 8.98e+23 | 2.7018e+25 | 4.6783e+23 | 3.0277e-10 | 5.439e-05 | 162768000000 | 22276200 | 11580900000 | 8.7648e-07 | 1.4162e-12 | 4.7555e-19 | 0.23052 | 0.23052 | 0.01917 | 0.22734 | 17.5118 | 17.5112
35607.1 | 717.832 | 1.0292e+18 | -0.05208 | 1.2113e-05 | 1.5959e+26 | 1.3168e+26 | 1.3046e+26 | 1.2198e+24 | 8.9797e+23 | 2.7018e+25 | 4.6784e+23 | 3.0275e-10 | 5.4382e-05 | 162767000000 | 22275700 | 11580800000 | 8.7648e-07 | 1.4162e-12 | 4.7555e-19 | 0.23052 | 0.23052 | 0.01917 | 0.22732 | 17.5118 | 17.5112
35607.1 | 717.248 | 1.025e+18 | -0.05187 | 1.2113e-05 | 1.5959e+26 | 1.3168e+26 | 1.3046e+26 | 1.2196e+24 | 8.9795e+23 | 2.7018e+25 | 4.6784e+23 | 3.0274e-10 | 5.4373e-05 | 162766000000 | 22275200 | 11580700000 | 8.7647e-07 | 1.4162e-12 | 4.7554e-19 | 0.23052 | 0.23052 | 0.01917 | 0.22731 | 17.5118 | 17.5112
35607.1 | 716.664 | 1.0209e+18 | -0.05166 | 1.2113e-05 | 1.5959e+26 | 1.3168e+26 | 1.3046e+26 | 1.2194e+24 | 8.9792e+23 | 2.7018e+25 | 4.6784e+23 | 3.0272e-10 | 5.4364e-05 | 162765000000 | 22274700 | 11580600000 | 8.7647e-07 | 1.4162e-12 | 4.7554e-19 | 0.23051 | 0.23051 | 0.01917 | 0.2273 | 17.5118 | 17.5112
35607.1 | 716.08 | 1.0168e+18 | -0.05145 | 1.2113e-05 | 1.5959e+26 | 1.3168e+26 | 1.3046e+26 | 1.2193e+24 | 8.9789e+23 | 2.7018e+25 | 4.6785e+23 | 3.027e-10 | 5.4356e-05 | 162764000000 | 22274100 | 11580500000 | 8.7647e-07 | 1.4162e-12 | 4.7554e-19 | 0.23051 | 0.23051 | 0.019169 | 0.22729 | 17.5118 | 17.5112
35607.1 | 715.496 | 1.0126e+18 | -0.05124 | 1.2113e-05 | 1.5959e+26 | 1.3168e+26 | 1.3046e+26 | 1.2191e+24 | 8.9787e+23 | 2.7018e+25 | 4.6785e+23 | 3.0269e-10 | 5.4348e-05 | 162763000000 | 22273600 | 11580400000 | 8.7647e-07 | 1.4162e-12 | 4.7553e-19 | 0.23051 | 0.23051 | 0.019169 | 0.22728 | 17.5118 | 17.5112
35607.1 | 714.912 | 1.0084e+18 | -0.05103 | 1.2113e-05 | 1.5959e+26 | 1.3168e+26 | 1.3046e+26 | 1.2189e+24 | 8.9784e+23 | 2.7018e+25 | 4.6785e+23 | 3.0267e-10 | 5.4339e-05 | 162763000000 | 22273100 | 11580300000 | 8.7646e-07 | 1.4162e-12 | 4.7553e-19 | 0.2305 | 0.2305 | 0.019169 | 0.22726 | 17.5118 | 17.5112
35607.1 | 714.328 | 1.0043e+18 | -0.05082 | 1.2113e-05 | 1.5959e+26 | 1.3168e+26 | 1.3046e+26 | 1.2187e+24 | 8.9781e+23 | 2.7018e+25 | 4.6786e+23 | 3.0265e-10 | 5.4331e-05 | 162762000000 | 22272500 | 11580200000 | 8.7646e-07 | 1.4162e-12 | 4.7552e-19 | 0.2305 | 0.2305 | 0.019168 | 0.22725 | 17.5118 | 17.5112
35607.1 | 713.744 | 1.0002e+18 | -0.05061 | 1.2113e-05 | 1.5959e+26 | 1.3168e+26 | 1.3046e+26 | 1.2185e+24 | 8.9779e+23 | 2.7018e+25 | 4.6786e+23 | 3.0264e-10 | 5.4323e-05 | 162761000000 | 22272000 | 11580100000 | 8.7646e-07 | 1.4162e-12 | 4.7552e-19 | 0.2305 | 0.2305 | 0.019168 | 0.22724 | 17.5118 | 17.5112
35607.1 | 713.16 | 9.96e+17 | -0.0504 | 1.2113e-05 | 1.5959e+26 | 1.3168e+26 | 1.3046e+26 | 1.2184e+24 | 8.9776e+23 | 2.7018e+25 | 4.6787e+23 | 3.0262e-10 | 5.4315e-05 | 162760000000 | 22271500 | 11580000000 | 8.7646e-07 | 1.4162e-12 | 4.7551e-19 | 0.2305 | 0.2305 | 0.019168 | 0.22723 | 17.5118 | 17.5112
35607.1 | 712.576 | 9.9185e+17 | -0.05019 | 1.2113e-05 | 1.5959e+26 | 1.3168e+26 | 1.3046e+26 | 1.2182e+24 | 8.9773e+23 | 2.7018e+25 | 4.6787e+23 | 3.0261e-10 | 5.4307e-05 | 162759000000 | 22271000 | 11579900000 | 8.7645e-07 | 1.4162e-12 | 4.7551e-19 | 0.23049 | 0.23049 | 0.019168 | 0.22722 | 17.5118 | 17.5112
35607.1 | 711.992 | 9.877e+17 | -0.04998 | 1.2113e-05 | 1.5959e+26 | 1.3168e+26 | 1.3046e+26 | 1.218e+24 | 8.9771e+23 | 2.7018e+25 | 4.6787e+23 | 3.0259e-10 | 5.43e-05 | 162758000000 | 22270500 | 11579800000 | 8.7645e-07 | 1.4162e-12 | 4.7551e-19 | 0.23049 | 0.23049 | 0.019167 | 0.2272 | 17.5118 | 17.5112
35607.1 | 711.408 | 9.8355e+17 | -0.04977 | 1.2113e-05 | 1.5959e+26 | 1.3168e+26 | 1.3046e+26 | 1.2178e+24 | 8.9768e+23 | 2.7018e+25 | 4.6788e+23 | 3.0258e-10 | 5.4292e-05 | 162757000000 | 22269900 | 11579700000 | 8.7645e-07 | 1.4161e-12 | 4.755e-19 | 0.23049 | 0.23049 | 0.019167 | 0.22719 | 17.5118 | 17.5112
35607.1 | 710.824 | 9.794e+17 | -0.04956 | 1.2113e-05 | 1.5959e+26 | 1.3168e+26 | 1.3046e+26 | 1.2177e+24 | 8.9766e+23 | 2.7018e+25 | 4.6788e+23 | 3.0256e-10 | 5.4284e-05 | 162756000000 | 22269400 | 11579600000 | 8.7644e-07 | 1.4161e-12 | 4.755e-19 | 0.23049 | 0.23049 | 0.019167 | 0.22718 | 17.5118 | 17.5112
35607.1 | 710.24 | 9.7525e+17 | -0.04935 | 1.2113e-05 | 1.5959e+26 | 1.3168e+26 | 1.3046e+26 | 1.2175e+24 | 8.9763e+23 | 2.7018e+25 | 4.6788e+23 | 3.0255e-10 | 5.4277e-05 | 162755000000 | 22268900 | 11579500000 | 8.7644e-07 | 1.4161e-12 | 4.7549e-19 | 0.23048 | 0.23048 | 0.019166 | 0.22717 | 17.5118 | 17.5112
35607.1 | 709.656 | 9.711e+17 | -0.04914 | 1.2113e-05 | 1.5959e+26 | 1.3168e+26 | 1.3046e+26 | 1.2173e+24 | 8.976e+23 | 2.7018e+25 | 4.6789e+23 | 3.0253e-10 | 5.427e-05 | 162754000000 | 22268400 | 11579400000 | 8.7644e-07 | 1.4161e-12 | 4.7549e-19 | 0.23048 | 0.23048 | 0.019166 | 0.22716 | 17.5118 | 17.5112
35607.1 | 709.072 | 9.6695e+17 | -0.04893 | 1.2113e-05 | 1.5959e+26 | 1.3168e+26 | 1.3046e+26 | 1.2172e+24 | 8.9758e+23 | 2.7018e+25 | 4.6789e+23 | 3.0252e-10 | 5.4262e-05 | 162753000000 | 22267900 | 11579300000 | 8.7644e-07 | 1.4161e-12 | 4.7548e-19 | 0.23048 | 0.23048 | 0.019166 | 0.22715 | 17.5118 | 17.5112
35607.1 | 708.488 | 9.628e+17 | -0.04872 | 1.2113e-05 | 1.5959e+26 | 1.3168e+26 | 1.3046e+26 | 1.217e+24 | 8.9755e+23 | 2.7018e+25 | 4.6789e+23 | 3.0251e-10 | 5.4255e-05 | 162752000000 | 22267400 | 11579200000 | 8.7643e-07 | 1.4161e-12 | 4.7548e-19 | 0.23048 | 0.23048 | 0.019166 | 0.22714 | 17.5118 | 17.5112
35607.1 | 707.904 | 9.5865e+17 | -0.04851 | 1.2113e-05 | 1.5959e+26 | 1.3168e+26 | 1.3046e+26 | 1.2168e+24 | 8.9753e+23 | 2.7018e+25 | 4.679e+23 | 3.0249e-10 | 5.4248e-05 | 162751000000 | 22266800 | 11579100000 | 8.7643e-07 | 1.4161e-12 | 4.7548e-19 | 0.23047 | 0.23047 | 0.019165 | 0.22712 | 17.5118 | 17.5112
35607.1 | 707.32 | 9.545e+17 | -0.0483 | 1.2113e-05 | 1.5959e+26 | 1.3168e+26 | 1.3046e+26 | 1.2167e+24 | 8.975e+23 | 2.7018e+25 | 4.679e+23 | 3.0248e-10 | 5.4241e-05 | 162750000000 | 22266300 | 11579000000 | 8.7643e-07 | 1.4161e-12 | 4.7547e-19 | 0.23047 | 0.23047 | 0.019165 | 0.22711 | 17.5118 | 17.5112
35607.1 | 706.736 | 9.5035e+17 | -0.04809 | 1.2113e-05 | 1.5959e+26 | 1.3168e+26 | 1.3046e+26 | 1.2165e+24 | 8.9747e+23 | 2.7018e+25 | 4.6791e+23 | 3.0247e-10 | 5.4234e-05 | 162749000000 | 22265800 | 11578900000 | 8.7643e-07 | 1.4161e-12 | 4.7547e-19 | 0.23047 | 0.23047 | 0.019165 | 0.2271 | 17.5118 | 17.5112
35607.1 | 706.152 | 9.462e+17 | -0.04788 | 1.2113e-05 | 1.5959e+26 | 1.3168e+26 | 1.3046e+26 | 1.2164e+24 | 8.9745e+23 | 2.7018e+25 | 4.6791e+23 | 3.0245e-10 | 5.4228e-05 | 162748000000 | 22265300 | 11578800000 | 8.7643e-07 | 1.4161e-12 | 4.7546e-19 | 0.23046 | 0.23046 | 0.019165 | 0.22709 | 17.5118 | 17.5112
35607.1 | 705.568 | 9.4205e+17 | -0.04767 | 1.2113e-05 | 1.5959e+26 | 1.3168e+26 | 1.3046e+26 | 1.2162e+24 | 8.9742e+23 | 2.7018e+25 | 4.6791e+23 | 3.0244e-10 | 5.4221e-05 | 162747000000 | 22264800 | 11578700000 | 8.7642e-07 | 1.4161e-12 | 4.7546e-19 | 0.23046 | 0.23046 | 0.019164 | 0.22708 | 17.5118 | 17.5112
35607.1 | 704.984 | 9.379e+17 | -0.04746 | 1.2113e-05 | 1.5959e+26 | 1.3168e+26 | 1.3046e+26 | 1.2161e+24 | 8.974e+23 | 2.7018e+25 | 4.6791e+23 | 3.0243e-10 | 5.4214e-05 | 162747000000 | 22264300 | 11578600000 | 8.7642e-07 | 1.4161e-12 | 4.7546e-19 | 0.23046 | 0.23046 | 0.019164 | 0.22707 | 17.5118 | 17.5112
35607.1 | 704.4 | 9.3375e+17 | -0.04725 | 1.2113e-05 | 1.5959e+26 | 1.3168e+26 | 1.3046e+26 | 1.2159e+24 | 8.9737e+23 | 2.7018e+25 | 4.6792e+23 | 3.0241e-10 | 5.4208e-05 | 162746000000 | 22263800 | 11578500000 | 8.7642e-07 | 1.4161e-12 | 4.7545e-19 | 0.23046 | 0.23046 | 0.019164 | 0.22706 | 17.5118 | 17.5112
35607.1 | 703.816 | 9.296e+17 | -0.04704 | 1.2113e-05 | 1.5959e+26 | 1.3168e+26 | 1.3046e+26 | 1.2158e+24 | 8.9735e+23 | 2.7018e+25 | 4.6792e+23 | 3.024e-10 | 5.4201e-05 | 162745000000 | 22263300 | 11578400000 | 8.7641e-07 | 1.4161e-12 | 4.7545e-19 | 0.23045 | 0.23045 | 0.019163 | 0.22704 | 17.5118 | 17.5112
35607.1 | 703.232 | 9.2545e+17 | -0.04683 | 1.2113e-05 | 1.5959e+26 | 1.3168e+26 | 1.3046e+26 | 1.2157e+24 | 8.9732e+23 | 2.7018e+25 | 4.6793e+23 | 3.0239e-10 | 5.4195e-05 | 162744000000 | 22262800 | 11578300000 | 8.7641e-07 | 1.416e-12 | 4.7544e-19 | 0.23045 | 0.23045 | 0.019163 | 0.22703 | 17.5118 | 17.5112
35607.1 | 702.648 | 9.213e+17 | -0.04662 | 1.2113e-05 | 1.5959e+26 | 1.3168e+26 | 1.3046e+26 | 1.2155e+24 | 8.9729e+23 | 2.7018e+25 | 4.6793e+23 | 3.0238e-10 | 5.4189e-05 | 162743000000 | 22262300 | 11578200000 | 8.7641e-07 | 1.416e-12 | 4.7544e-19 | 0.23045 | 0.23045 | 0.019163 | 0.22702 | 17.5118 | 17.5112
35607.1 | 702.064 | 9.1715e+17 | -0.04641 | 1.2113e-05 | 1.5959e+26 | 1.3168e+26 | 1.3046e+26 | 1.2154e+24 | 8.9727e+23 | 2.7018e+25 | 4.6793e+23 | 3.0236e-10 | 5.4183e-05 | 162742000000 | 22261700 | 11578100000 | 8.7641e-07 | 1.416e-12 | 4.7544e-19 | 0.23045 | 0.23045 | 0.019163 | 0.22701 | 17.5118 | 17.5112
35607.1 | 701.48 | 9.13e+17 | -0.0462 | 1.2113e-05 | 1.5959e+26 | 1.3168e+26 | 1.3046e+26 | 1.2152e+24 | 8.9724e+23 | 2.7018e+25 | 4.6793e+23 | 3.0235e-10 | 5.4177e-05 | 162741000000 | 22261200 | 11578000000 | 8.7641e-07 | 1.416e-12 | 4.7543e-19 | 0.23044 | 0.23044 | 0.019162 | 0.227 | 17.5118 | 17.5112
35607.1 | 700.896 | 9.0885e+17 | -0.04599 | 1.2113e-05 | 1.5959e+26 | 1.3168e+26 | 1.3046e+26 | 1.2151e+24 | 8.9722e+23 | 2.7018e+25 | 4.6794e+23 | 3.0234e-10 | 5.4171e-05 | 162740000000 | 22260700 | 11577900000 | 8.764e-07 | 1.416e-12 | 4.7543e-19 | 0.23044 | 0.23044 | 0.019162 | 0.22699 | 17.5118 | 17.5112
35607.1 | 700.312 | 9.047e+17 | -0.04578 | 1.2113e-05 | 1.5959e+26 | 1.3168e+26 | 1.3046e+26 | 1.215e+24 | 8.9719e+23 | 2.7018e+25 | 4.6794e+23 | 3.0233e-10 | 5.4165e-05 | 162739000000 | 22260200 | 11577800000 | 8.764e-07 | 1.416e-12 | 4.7542e-19 | 0.23044 | 0.23044 | 0.019162 | 0.22698 | 17.5118 | 17.5112
35607.1 | 699.728 | 9.0055e+17 | -0.04557 | 1.2113e-05 | 1.5959e+26 | 1.3168e+26 | 1.3046e+26 | 1.2148e+24 | 8.9717e+23 | 2.7019e+25 | 4.6795e+23 | 3.0232e-10 | 5.4159e-05 | 162738000000 | 22259700 | 11577700000 | 8.764e-07 | 1.416e-12 | 4.7542e-19 | 0.23044 | 0.23044 | 0.019162 | 0.22697 | 17.5118 | 17.5112
35607.1 | 699.144 | 8.964e+17 | -0.04536 | 1.2113e-05 | 1.5959e+26 | 1.3168e+26 | 1.3046e+26 | 1.2147e+24 | 8.9714e+23 | 2.7019e+25 | 4.6795e+23 | 3.0231e-10 | 5.4153e-05 | 162737000000 | 22259200 | 11577600000 | 8.7639e-07 | 1.416e-12 | 4.7541e-19 | 0.23043 | 0.23043 | 0.019161 | 0.22695 | 17.5118 | 17.5112
35607.1 | 698.56 | 8.9225e+17 | -0.04515 | 1.2113e-05 | 1.5959e+26 | 1.3168e+26 | 1.3046e+26 | 1.2146e+24 | 8.9712e+23 | 2.7019e+25 | 4.6795e+23 | 3.0229e-10 | 5.4147e-05 | 162736000000 | 22258700 | 11577500000 | 8.7639e-07 | 1.416e-12 | 4.7541e-19 | 0.23043 | 0.23043 | 0.019161 | 0.22694 | 17.5118 | 17.5112
35607.1 | 697.976 | 8.881e+17 | -0.04494 | 1.2113e-05 | 1.5959e+26 | 1.3168e+26 | 1.3046e+26 | 1.2145e+24 | 8.9709e+23 | 2.7019e+25 | 4.6796e+23 | 3.0228e-10 | 5.4142e-05 | 162736000000 | 22258200 | 11577400000 | 8.7639e-07 | 1.416e-12 | 4.7541e-19 | 0.23043 | 0.23043 | 0.019161 | 0.22693 | 17.5118 | 17.5112
35607.1 | 697.392 | 8.8395e+17 | -0.04473 | 1.2113e-05 | 1.5959e+26 | 1.3168e+26 | 1.3046e+26 | 1.2143e+24 | 8.9707e+23 | 2.7019e+25 | 4.6796e+23 | 3.0227e-10 | 5.4136e-05 | 162735000000 | 22257700 | 11577300000 | 8.7639e-07 | 1.416e-12 | 4.754e-19 | 0.23042 | 0.23042 | 0.019161 | 0.22692 | 17.5118 | 17.5112
35607.1 | 696.808 | 8.798e+17 | -0.04452 | 1.2113e-05 | 1.5959e+26 | 1.3168e+26 | 1.3046e+26 | 1.2142e+24 | 8.9704e+23 | 2.7019e+25 | 4.6796e+23 | 3.0226e-10 | 5.4131e-05 | 162734000000 | 22257200 | 11577200000 | 8.7638e-07 | 1.416e-12 | 4.754e-19 | 0.23042 | 0.23042 | 0.01916 | 0.22691 | 17.5118 | 17.5112
35607.1 | 696.224 | 8.7565e+17 | -0.04431 | 1.2113e-05 | 1.5959e+26 | 1.3168e+26 | 1.3046e+26 | 1.2141e+24 | 8.9702e+23 | 2.7019e+25 | 4.6796e+23 | 3.0225e-10 | 5.4125e-05 | 162733000000 | 22256800 | 11577100000 | 8.7638e-07 | 1.4159e-12 | 4.754e-19 | 0.23042 | 0.23042 | 0.01916 | 0.2269 | 17.5118 | 17.5112
35607.1 | 695.64 | 8.715e+17 | -0.0441 | 1.2113e-05 | 1.5959e+26 | 1.3168e+26 | 1.3046e+26 | 1.214e+24 | 8.9699e+23 | 2.7019e+25 | 4.6797e+23 | 3.0224e-10 | 5.412e-05 | 162732000000 | 22256300 | 11577000000 | 8.7638e-07 | 1.4159e-12 | 4.7539e-19 | 0.23042 | 0.23042 | 0.01916 | 0.22689 | 17.5118 | 17.5112
35607.1 | 695.056 | 8.6735e+17 | -0.04389 | 1.2113e-05 | 1.5959e+26 | 1.3168e+26 | 1.3046e+26 | 1.2138e+24 | 8.9697e+23 | 2.7019e+25 | 4.6797e+23 | 3.0223e-10 | 5.4115e-05 | 162731000000 | 22255800 | 11576900000 | 8.7638e-07 | 1.4159e-12 | 4.7539e-19 | 0.23042 | 0.23042 | 0.019159 | 0.22687 | 17.5118 | 17.5112
35607.1 | 694.472 | 8.632e+17 | -0.04368 | 1.2113e-05 | 1.5959e+26 | 1.3168e+26 | 1.3046e+26 | 1.2137e+24 | 8.9694e+23 | 2.7019e+25 | 4.6797e+23 | 3.0222e-10 | 5.411e-05 | 162730000000 | 22255300 | 11576800000 | 8.7638e-07 | 1.4159e-12 | 4.7538e-19 | 0.23041 | 0.23041 | 0.019159 | 0.22686 | 17.5118 | 17.5112
35607.1 | 693.888 | 8.5905e+17 | -0.04347 | 1.2113e-05 | 1.5959e+26 | 1.3168e+26 | 1.3047e+26 | 1.2136e+24 | 8.9692e+23 | 2.7019e+25 | 4.6798e+23 | 3.0221e-10 | 5.4104e-05 | 162729000000 | 22254800 | 11576700000 | 8.7637e-07 | 1.4159e-12 | 4.7538e-19 | 0.23041 | 0.23041 | 0.019159 | 0.22685 | 17.5118 | 17.5112
35607.1 | 693.304 | 8.549e+17 | -0.04326 | 1.2113e-05 | 1.5959e+26 | 1.3168e+26 | 1.3047e+26 | 1.2135e+24 | 8.9689e+23 | 2.7019e+25 | 4.6798e+23 | 3.022e-10 | 5.4099e-05 | 162728000000 | 22254300 | 11576600000 | 8.7637e-07 | 1.4159e-12 | 4.7538e-19 | 0.23041 | 0.23041 | 0.019159 | 0.22684 | 17.5118 | 17.5112
35607.1 | 692.72 | 8.5075e+17 | -0.04305 | 1.2113e-05 | 1.5959e+26 | 1.3168e+26 | 1.3047e+26 | 1.2134e+24 | 8.9687e+23 | 2.7019e+25 | 4.6798e+23 | 3.0219e-10 | 5.4095e-05 | 162727000000 | 22253800 | 11576500000 | 8.7637e-07 | 1.4159e-12 | 4.7537e-19 | 0.2304 | 0.2304 | 0.019158 | 0.22683 | 17.5118 | 17.5112
35607.1 | 692.136 | 8.466e+17 | -0.04284 | 1.2113e-05 | 1.5959e+26 | 1.3168e+26 | 1.3047e+26 | 1.2133e+24 | 8.9684e+23 | 2.7019e+25 | 4.6799e+23 | 3.0218e-10 | 5.409e-05 | 162727000000 | 22253300 | 11576400000 | 8.7636e-07 | 1.4159e-12 | 4.7537e-19 | 0.2304 | 0.2304 | 0.019158 | 0.22682 | 17.5118 | 17.5112
35607.1 | 691.552 | 8.4245e+17 | -0.04263 | 1.2113e-05 | 1.5959e+26 | 1.3168e+26 | 1.3047e+26 | 1.2132e+24 | 8.9682e+23 | 2.7019e+25 | 4.6799e+23 | 3.0217e-10 | 5.4085e-05 | 162726000000 | 22252800 | 11576300000 | 8.7636e-07 | 1.4159e-12 | 4.7536e-19 | 0.2304 | 0.2304 | 0.019158 | 0.22681 | 17.5118 | 17.5112
35607.1 | 690.968 | 8.383e+17 | -0.04242 | 1.2113e-05 | 1.5959e+26 | 1.3168e+26 | 1.3047e+26 | 1.2131e+24 | 8.9679e+23 | 2.7019e+25 | 4.6799e+23 | 3.0216e-10 | 5.408e-05 | 162725000000 | 22252300 | 11576200000 | 8.7636e-07 | 1.4159e-12 | 4.7536e-19 | 0.2304 | 0.2304 | 0.019158 | 0.2268 | 17.5118 | 17.5112
35607.1 | 690.384 | 8.3415e+17 | -0.04221 | 1.2113e-05 | 1.5959e+26 | 1.3168e+26 | 1.3047e+26 | 1.213e+24 | 8.9677e+23 | 2.7019e+25 | 4.68e+23 | 3.0215e-10 | 5.4075e-05 | 162724000000 | 22251800 | 11576100000 | 8.7636e-07 | 1.4159e-12 | 4.7536e-19 | 0.23039 | 0.23039 | 0.019157 | 0.22679 | 17.5118 | 17.5112
35607.1 | 689.8 | 8.3e+17 | -0.042 | 1.2113e-05 | 1.5959e+26 | 1.3168e+26 | 1.3047e+26 | 1.2129e+24 | 8.9675e+23 | 2.7019e+25 | 4.68e+23 | 3.0214e-10 | 5.4071e-05 | 162723000000 | 22251400 | 11576100000 | 8.7636e-07 | 1.4159e-12 | 4.7535e-19 | 0.23039 | 0.23039 | 0.019157 | 0.22678 | 17.5118 | 17.5112
35607.1 | 689.216 | 8.2585e+17 | -0.04179 | 1.2113e-05 | 1.5959e+26 | 1.3168e+26 | 1.3047e+26 | 1.2128e+24 | 8.9672e+23 | 2.7019e+25 | 4.68e+23 | 3.0213e-10 | 5.4066e-05 | 162722000000 | 22250900 | 11576000000 | 8.7635e-07 | 1.4159e-12 | 4.7535e-19 | 0.23039 | 0.23039 | 0.019157 | 0.22676 | 17.5118 | 17.5112
35607.1 | 688.632 | 8.217e+17 | -0.04158 | 1.2113e-05 | 1.5959e+26 | 1.3168e+26 | 1.3047e+26 | 1.2127e+24 | 8.967e+23 | 2.7019e+25 | 4.68e+23 | 3.0212e-10 | 5.4062e-05 | 162721000000 | 22250400 | 11575900000 | 8.7635e-07 | 1.4158e-12 | 4.7534e-19 | 0.23039 | 0.23039 | 0.019156 | 0.22676 | 17.5118 | 17.5112
35607.1 | 688.048 | 8.1755e+17 | -0.04137 | 1.2113e-05 | 1.5959e+26 | 1.3168e+26 | 1.3047e+26 | 1.2126e+24 | 8.9667e+23 | 2.7019e+25 | 4.6801e+23 | 3.0211e-10 | 5.4057e-05 | 162720000000 | 22249900 | 11575800000 | 8.7635e-07 | 1.4158e-12 | 4.7534e-19 | 0.23039 | 0.23039 | 0.019156 | 0.22674 | 17.5118 | 17.5112
35607.1 | 687.464 | 8.134e+17 | -0.04116 | 1.2113e-05 | 1.5959e+26 | 1.3168e+26 | 1.3047e+26 | 1.2125e+24 | 8.9665e+23 | 2.7019e+25 | 4.6801e+23 | 3.0211e-10 | 5.4053e-05 | 162720000000 | 22249400 | 11575700000 | 8.7635e-07 | 1.4158e-12 | 4.7534e-19 | 0.23038 | 0.23038 | 0.019156 | 0.22673 | 17.5118 | 17.5112
35607.1 | 686.88 | 8.0925e+17 | -0.04095 | 1.2113e-05 | 1.5959e+26 | 1.3168e+26 | 1.3047e+26 | 1.2124e+24 | 8.9662e+23 | 2.7019e+25 | 4.6801e+23 | 3.021e-10 | 5.4049e-05 | 162719000000 | 22248900 | 11575600000 | 8.7634e-07 | 1.4158e-12 | 4.7533e-19 | 0.23038 | 0.23038 | 0.019156 | 0.22672 | 17.5118 | 17.5112
35607.1 | 686.296 | 8.051e+17 | -0.04074 | 1.2113e-05 | 1.5959e+26 | 1.3168e+26 | 1.3047e+26 | 1.2123e+24 | 8.966e+23 | 2.7019e+25 | 4.6802e+23 | 3.0209e-10 | 5.4044e-05 | 162718000000 | 22248500 | 11575500000 | 8.7634e-07 | 1.4158e-12 | 4.7533e-19 | 0.23038 | 0.23038 | 0.019155 | 0.22671 | 17.5118 | 17.5112
35607.1 | 685.712 | 8.0095e+17 | -0.04053 | 1.2113e-05 | 1.5959e+26 | 1.3168e+26 | 1.3047e+26 | 1.2122e+24 | 8.9658e+23 | 2.7019e+25 | 4.6802e+23 | 3.0208e-10 | 5.404e-05 | 162717000000 | 22248000 | 11575400000 | 8.7634e-07 | 1.4158e-12 | 4.7533e-19 | 0.23037 | 0.23037 | 0.019155 | 0.2267 | 17.5118 | 17.5112
35607.1 | 685.128 | 7.968e+17 | -0.04032 | 1.2113e-05 | 1.5959e+26 | 1.3168e+26 | 1.3047e+26 | 1.2121e+24 | 8.9655e+23 | 2.7019e+25 | 4.6802e+23 | 3.0207e-10 | 5.4036e-05 | 162716000000 | 22247500 | 11575300000 | 8.7634e-07 | 1.4158e-12 | 4.7532e-19 | 0.23037 | 0.23037 | 0.019155 | 0.22669 | 17.5118 | 17.5112
35607.1 | 684.544 | 7.9265e+17 | -0.04011 | 1.2113e-05 | 1.5959e+26 | 1.3168e+26 | 1.3047e+26 | 1.212e+24 | 8.9653e+23 | 2.7019e+25 | 4.6802e+23 | 3.0206e-10 | 5.4032e-05 | 162715000000 | 22247000 | 11575200000 | 8.7633e-07 | 1.4158e-12 | 4.7532e-19 | 0.23037 | 0.23037 | 0.019155 | 0.22668 | 17.5118 | 17.5112
35607.1 | 683.96 | 7.885e+17 | -0.0399 | 1.2113e-05 | 1.5959e+26 | 1.3168e+26 | 1.3047e+26 | 1.2119e+24 | 8.965e+23 | 2.7019e+25 | 4.6803e+23 | 3.0205e-10 | 5.4028e-05 | 162714000000 | 22246600 | 11575100000 | 8.7633e-07 | 1.4158e-12 | 4.7531e-19 | 0.23037 | 0.23037 | 0.019154 | 0.22667 | 17.5118 | 17.5112
35607.1 | 683.376 | 7.8435e+17 | -0.03969 | 1.2113e-05 | 1.5959e+26 | 1.3168e+26 | 1.3047e+26 | 1.2118e+24 | 8.9648e+23 | 2.7019e+25 | 4.6803e+23 | 3.0205e-10 | 5.4024e-05 | 162713000000 | 22246100 | 11575000000 | 8.7633e-07 | 1.4158e-12 | 4.7531e-19 | 0.23036 | 0.23036 | 0.019154 | 0.22666 | 17.5118 | 17.5112
35607.1 | 682.792 | 7.802e+17 | -0.03948 | 1.2113e-05 | 1.5959e+26 | 1.3168e+26 | 1.3047e+26 | 1.2117e+24 | 8.9646e+23 | 2.7019e+25 | 4.6803e+23 | 3.0204e-10 | 5.402e-05 | 162713000000 | 22245600 | 11574900000 | 8.7633e-07 | 1.4158e-12 | 4.753e-19 | 0.23036 | 0.23036 | 0.019154 | 0.22665 | 17.5118 | 17.5112
35607.1 | 682.208 | 7.7605e+17 | -0.03927 | 1.2113e-05 | 1.5959e+26 | 1.3168e+26 | 1.3047e+26 | 1.2116e+24 | 8.9643e+23 | 2.7019e+25 | 4.6804e+23 | 3.0203e-10 | 5.4016e-05 | 162712000000 | 22245100 | 11574800000 | 8.7633e-07 | 1.4157e-12 | 4.753e-19 | 0.23036 | 0.23036 | 0.019154 | 0.22664 | 17.5118 | 17.5112
35607.1 | 681.624 | 7.719e+17 | -0.03906 | 1.2113e-05 | 1.5959e+26 | 1.3168e+26 | 1.3047e+26 | 1.2116e+24 | 8.9641e+23 | 2.7019e+25 | 4.6804e+23 | 3.0202e-10 | 5.4012e-05 | 162711000000 | 22244700 | 11574700000 | 8.7632e-07 | 1.4157e-12 | 4.753e-19 | 0.23036 | 0.23036 | 0.019153 | 0.22663 | 17.5118 | 17.5112
35607.1 | 681.04 | 7.6775e+17 | -0.03885 | 1.2113e-05 | 1.5959e+26 | 1.3168e+26 | 1.3047e+26 | 1.2115e+24 | 8.9639e+23 | 2.7019e+25 | 4.6804e+23 | 3.0202e-10 | 5.4009e-05 | 162710000000 | 22244200 | 11574700000 | 8.7632e-07 | 1.4157e-12 | 4.7529e-19 | 0.23036 | 0.23036 | 0.019153 | 0.22662 | 17.5118 | 17.5112
35607.1 | 680.456 | 7.636e+17 | -0.03864 | 1.2113e-05 | 1.5959e+26 | 1.3168e+26 | 1.3047e+26 | 1.2114e+24 | 8.9636e+23 | 2.7019e+25 | 4.6804e+23 | 3.0201e-10 | 5.4005e-05 | 162709000000 | 22243700 | 11574600000 | 8.7632e-07 | 1.4157e-12 | 4.7529e-19 | 0.23035 | 0.23035 | 0.019153 | 0.2266 | 17.5118 | 17.5112
35607.1 | 679.872 | 7.5945e+17 | -0.03843 | 1.2113e-05 | 1.5959e+26 | 1.3168e+26 | 1.3047e+26 | 1.2113e+24 | 8.9634e+23 | 2.7019e+25 | 4.6805e+23 | 3.02e-10 | 5.4001e-05 | 162708000000 | 22243200 | 11574500000 | 8.7632e-07 | 1.4157e-12 | 4.7529e-19 | 0.23035 | 0.23035 | 0.019153 | 0.22659 | 17.5118 | 17.5112
35607.1 | 679.288 | 7.553e+17 | -0.03822 | 1.2113e-05 | 1.5959e+26 | 1.3168e+26 | 1.3047e+26 | 1.2112e+24 | 8.9631e+23 | 2.7019e+25 | 4.6805e+23 | 3.0199e-10 | 5.3998e-05 | 162707000000 | 22242800 | 11574400000 | 8.7631e-07 | 1.4157e-12 | 4.7528e-19 | 0.23035 | 0.23035 | 0.019152 | 0.22658 | 17.5118 | 17.5112
35607.1 | 678.704 | 7.5115e+17 | -0.03801 | 1.2113e-05 | 1.5959e+26 | 1.3168e+26 | 1.3047e+26 | 1.2111e+24 | 8.9629e+23 | 2.7019e+25 | 4.6805e+23 | 3.0199e-10 | 5.3994e-05 | 162707000000 | 22242300 | 11574300000 | 8.7631e-07 | 1.4157e-12 | 4.7528e-19 | 0.23034 | 0.23034 | 0.019152 | 0.22657 | 17.5118 | 17.5112
35607.1 | 678.12 | 7.47e+17 | -0.0378 | 1.2113e-05 | 1.5959e+26 | 1.3168e+26 | 1.3047e+26 | 1.2111e+24 | 8.9627e+23 | 2.7019e+25 | 4.6806e+23 | 3.0198e-10 | 5.3991e-05 | 162706000000 | 22241800 | 11574200000 | 8.7631e-07 | 1.4157e-12 | 4.7527e-19 | 0.23034 | 0.23034 | 0.019152 | 0.22656 | 17.5118 | 17.5112
35607.1 | 677.536 | 7.4285e+17 | -0.03759 | 1.2113e-05 | 1.5959e+26 | 1.3168e+26 | 1.3047e+26 | 1.211e+24 | 8.9624e+23 | 2.7019e+25 | 4.6806e+23 | 3.0197e-10 | 5.3987e-05 | 162705000000 | 22241400 | 11574100000 | 8.7631e-07 | 1.4157e-12 | 4.7527e-19 | 0.23034 | 0.23034 | 0.019152 | 0.22655 | 17.5118 | 17.5112
35607.1 | 676.952 | 7.387e+17 | -0.03738 | 1.2113e-05 | 1.5959e+26 | 1.3168e+26 | 1.3047e+26 | 1.2109e+24 | 8.9622e+23 | 2.7019e+25 | 4.6806e+23 | 3.0197e-10 | 5.3984e-05 | 162704000000 | 22240900 | 11574000000 | 8.763e-07 | 1.4157e-12 | 4.7527e-19 | 0.23034 | 0.23034 | 0.019151 | 0.22654 | 17.5118 | 17.5112
35607.1 | 676.368 | 7.3455e+17 | -0.03717 | 1.2113e-05 | 1.5959e+26 | 1.3168e+26 | 1.3047e+26 | 1.2108e+24 | 8.962e+23 | 2.7019e+25 | 4.6806e+23 | 3.0196e-10 | 5.398e-05 | 162703000000 | 22240400 | 11573900000 | 8.763e-07 | 1.4157e-12 | 4.7526e-19 | 0.23034 | 0.23034 | 0.019151 | 0.22653 | 17.5118 | 17.5112
35607.1 | 675.784 | 7.304e+17 | -0.03696 | 1.2113e-05 | 1.5959e+26 | 1.3168e+26 | 1.3047e+26 | 1.2108e+24 | 8.9617e+23 | 2.7019e+25 | 4.6807e+23 | 3.0195e-10 | 5.3977e-05 | 162702000000 | 22240000 | 11573800000 | 8.763e-07 | 1.4157e-12 | 4.7526e-19 | 0.23033 | 0.23033 | 0.019151 | 0.22652 | 17.5118 | 17.5112
35607.1 | 675.2 | 7.2625e+17 | -0.03675 | 1.2113e-05 | 1.5959e+26 | 1.3168e+26 | 1.3047e+26 | 1.2107e+24 | 8.9615e+23 | 2.7019e+25 | 4.6807e+23 | 3.0194e-10 | 5.3974e-05 | 162701000000 | 22239500 | 11573700000 | 8.763e-07 | 1.4157e-12 | 4.7526e-19 | 0.23033 | 0.23033 | 0.019151 | 0.22651 | 17.5118 | 17.5112
35607.1 | 674.616 | 7.221e+17 | -0.03654 | 1.2113e-05 | 1.5959e+26 | 1.3168e+26 | 1.3047e+26 | 1.2106e+24 | 8.9613e+23 | 2.7019e+25 | 4.6807e+23 | 3.0194e-10 | 5.3971e-05 | 162701000000 | 22239000 | 11573600000 | 8.763e-07 | 1.4157e-12 | 4.7525e-19 | 0.23033 | 0.23033 | 0.01915 | 0.2265 | 17.5118 | 17.5112
35607.1 | 674.032 | 7.1795e+17 | -0.03633 | 1.2113e-05 | 1.5959e+26 | 1.3168e+26 | 1.3047e+26 | 1.2105e+24 | 8.961e+23 | 2.7019e+25 | 4.6807e+23 | 3.0193e-10 | 5.3968e-05 | 162700000000 | 22238600 | 11573600000 | 8.7629e-07 | 1.4156e-12 | 4.7525e-19 | 0.23033 | 0.23033 | 0.01915 | 0.22649 | 17.5118 | 17.5112
35607.1 | 673.448 | 7.138e+17 | -0.03612 | 1.2113e-05 | 1.5959e+26 | 1.3168e+26 | 1.3047e+26 | 1.2105e+24 | 8.9608e+23 | 2.702e+25 | 4.6808e+23 | 3.0193e-10 | 5.3964e-05 | 162699000000 | 22238100 | 11573500000 | 8.7629e-07 | 1.4156e-12 | 4.7524e-19 | 0.23032 | 0.23032 | 0.01915 | 0.22648 | 17.5118 | 17.5112
35607.1 | 672.864 | 7.0965e+17 | -0.03591 | 1.2113e-05 | 1.5959e+26 | 1.3168e+26 | 1.3047e+26 | 1.2104e+24 | 8.9606e+23 | 2.702e+25 | 4.6808e+23 | 3.0192e-10 | 5.3961e-05 | 162698000000 | 22237700 | 11573400000 | 8.7629e-07 | 1.4156e-12 | 4.7524e-19 | 0.23032 | 0.23032 | 0.01915 | 0.22647 | 17.5118 | 17.5112
35607.1 | 672.28 | 7.055e+17 | -0.0357 | 1.2113e-05 | 1.5959e+26 | 1.3168e+26 | 1.3047e+26 | 1.2103e+24 | 8.9603e+23 | 2.702e+25 | 4.6808e+23 | 3.0191e-10 | 5.3958e-05 | 162697000000 | 22237200 | 11573300000 | 8.7629e-07 | 1.4156e-12 | 4.7524e-19 | 0.23032 | 0.23032 | 0.019149 | 0.22646 | 17.5118 | 17.5112
35607.1 | 671.696 | 7.0135e+17 | -0.03549 | 1.2113e-05 | 1.5959e+26 | 1.3168e+26 | 1.3047e+26 | 1.2103e+24 | 8.9601e+23 | 2.702e+25 | 4.6808e+23 | 3.0191e-10 | 5.3955e-05 | 162696000000 | 22236700 | 11573200000 | 8.7628e-07 | 1.4156e-12 | 4.7523e-19 | 0.23032 | 0.23032 | 0.019149 | 0.22645 | 17.5118 | 17.5112
35607.1 | 671.112 | 6.972e+17 | -0.03528 | 1.2113e-05 | 1.5959e+26 | 1.3168e+26 | 1.3047e+26 | 1.2102e+24 | 8.9599e+23 | 2.702e+25 | 4.6809e+23 | 3.019e-10 | 5.3953e-05 | 162696000000 | 22236300 | 11573100000 | 8.7628e-07 | 1.4156e-12 | 4.7523e-19 | 0.23031 | 0.23031 | 0.019149 | 0.22644 | 17.5118 | 17.5112
35607.1 | 670.528 | 6.9305e+17 | -0.03507 | 1.2113e-05 | 1.5959e+26 | 1.3168e+26 | 1.3047e+26 | 1.2101e+24 | 8.9596e+23 | 2.702e+25 | 4.6809e+23 | 3.019e-10 | 5.395e-05 | 162695000000 | 22235800 | 11573000000 | 8.7628e-07 | 1.4156e-12 | 4.7523e-19 | 0.23031 | 0.23031 | 0.019149 | 0.22643 | 17.5118 | 17.5112
35607.1 | 669.944 | 6.889e+17 | -0.03486 | 1.2113e-05 | 1.5959e+26 | 1.3168e+26 | 1.3047e+26 | 1.2101e+24 | 8.9594e+23 | 2.702e+25 | 4.6809e+23 | 3.0189e-10 | 5.3947e-05 | 162694000000 | 22235400 | 11572900000 | 8.7628e-07 | 1.4156e-12 | 4.7522e-19 | 0.23031 | 0.23031 | 0.019148 | 0.22642 | 17.5118 | 17.5112
35607.1 | 669.36 | 6.8475e+17 | -0.03465 | 1.2113e-05 | 1.5959e+26 | 1.3168e+26 | 1.3047e+26 | 1.21e+24 | 8.9592e+23 | 2.702e+25 | 4.6809e+23 | 3.0188e-10 | 5.3944e-05 | 162693000000 | 22234900 | 11572800000 | 8.7627e-07 | 1.4156e-12 | 4.7522e-19 | 0.23031 | 0.23031 | 0.019148 | 0.22641 | 17.5118 | 17.5112
35607.1 | 668.776 | 6.806e+17 | -0.03444 | 1.2113e-05 | 1.5959e+26 | 1.3168e+26 | 1.3047e+26 | 1.21e+24 | 8.959e+23 | 2.702e+25 | 4.681e+23 | 3.0188e-10 | 5.3941e-05 | 162692000000 | 22234500 | 11572800000 | 8.7627e-07 | 1.4156e-12 | 4.7522e-19 | 0.23031 | 0.23031 | 0.019148 | 0.2264 | 17.5118 | 17.5112
35607.1 | 668.192 | 6.7645e+17 | -0.03423 | 1.2113e-05 | 1.5959e+26 | 1.3168e+26 | 1.3047e+26 | 1.2099e+24 | 8.9587e+23 | 2.702e+25 | 4.681e+23 | 3.0187e-10 | 5.3938e-05 | 162691000000 | 22234000 | 11572700000 | 8.7627e-07 | 1.4156e-12 | 4.7521e-19 | 0.2303 | 0.2303 | 0.019148 | 0.22639 | 17.5118 | 17.5112
35607.1 | 667.608 | 6.723e+17 | -0.03402 | 1.2113e-05 | 1.5959e+26 | 1.3168e+26 | 1.3047e+26 | 1.2098e+24 | 8.9585e+23 | 2.702e+25 | 4.681e+23 | 3.0187e-10 | 5.3936e-05 | 162691000000 | 22233500 | 11572600000 | 8.7627e-07 | 1.4156e-12 | 4.7521e-19 | 0.2303 | 0.2303 | 0.019147 | 0.22638 | 17.5118 | 17.5112
35607.1 | 667.024 | 6.6815e+17 | -0.03381 | 1.2113e-05 | 1.5959e+26 | 1.3168e+26 | 1.3047e+26 | 1.2098e+24 | 8.9583e+23 | 2.702e+25 | 4.681e+23 | 3.0186e-10 | 5.3933e-05 | 162690000000 | 22233100 | 11572500000 | 8.7626e-07 | 1.4156e-12 | 4.7521e-19 | 0.2303 | 0.2303 | 0.019147 | 0.22637 | 17.5118 | 17.5112
35607.1 | 666.44 | 6.64e+17 | -0.0336 | 1.2113e-05 | 1.5959e+26 | 1.3168e+26 | 1.3047e+26 | 1.2097e+24 | 8.958e+23 | 2.702e+25 | 4.6811e+23 | 3.0186e-10 | 5.3931e-05 | 162689000000 | 22232600 | 11572400000 | 8.7626e-07 | 1.4156e-12 | 4.752e-19 | 0.23029 | 0.23029 | 0.019147 | 0.22636 | 17.5118 | 17.5112
35607.1 | 665.856 | 6.5985e+17 | -0.03339 | 1.2113e-05 | 1.5959e+26 | 1.3168e+26 | 1.3047e+26 | 1.2097e+24 | 8.9578e+23 | 2.702e+25 | 4.6811e+23 | 3.0185e-10 | 5.3928e-05 | 162688000000 | 22232200 | 11572300000 | 8.7626e-07 | 1.4155e-12 | 4.752e-19 | 0.23029 | 0.23029 | 0.019147 | 0.22635 | 17.5118 | 17.5112
35607.1 | 665.272 | 6.557e+17 | -0.03318 | 1.2113e-05 | 1.5959e+26 | 1.3168e+26 | 1.3047e+26 | 1.2096e+24 | 8.9576e+23 | 2.702e+25 | 4.6811e+23 | 3.0185e-10 | 5.3925e-05 | 162687000000 | 22231700 | 11572200000 | 8.7626e-07 | 1.4155e-12 | 4.7519e-19 | 0.23029 | 0.23029 | 0.019147 | 0.22634 | 17.5118 | 17.5112
35607.1 | 664.688 | 6.5155e+17 | -0.03297 | 1.2113e-05 | 1.5959e+26 | 1.3168e+26 | 1.3047e+26 | 1.2095e+24 | 8.9574e+23 | 2.702e+25 | 4.6811e+23 | 3.0184e-10 | 5.3923e-05 | 162687000000 | 22231300 | 11572100000 | 8.7626e-07 | 1.4155e-12 | 4.7519e-19 | 0.23029 | 0.23029 | 0.019146 | 0.22632 | 17.5118 | 17.5112
35607.1 | 664.104 | 6.474e+17 | -0.03276 | 1.2113e-05 | 1.5959e+26 | 1.3168e+26 | 1.3047e+26 | 1.2095e+24 | 8.9571e+23 | 2.702e+25 | 4.6812e+23 | 3.0184e-10 | 5.3921e-05 | 162686000000 | 22230800 | 11572100000 | 8.7625e-07 | 1.4155e-12 | 4.7519e-19 | 0.23029 | 0.23029 | 0.019146 | 0.22631 | 17.5118 | 17.5112
35607.1 | 663.52 | 6.4325e+17 | -0.03255 | 1.2113e-05 | 1.5959e+26 | 1.3168e+26 | 1.3047e+26 | 1.2094e+24 | 8.9569e+23 | 2.702e+25 | 4.6812e+23 | 3.0183e-10 | 5.3918e-05 | 162685000000 | 22230400 | 11572000000 | 8.7625e-07 | 1.4155e-12 | 4.7518e-19 | 0.23028 | 0.23028 | 0.019146 | 0.22631 | 17.5118 | 17.5112
35607.1 | 662.936 | 6.391e+17 | -0.03234 | 1.2113e-05 | 1.5959e+26 | 1.3168e+26 | 1.3047e+26 | 1.2094e+24 | 8.9567e+23 | 2.702e+25 | 4.6812e+23 | 3.0183e-10 | 5.3916e-05 | 162684000000 | 22230000 | 11571900000 | 8.7625e-07 | 1.4155e-12 | 4.7518e-19 | 0.23028 | 0.23028 | 0.019145 | 0.22629 | 17.5118 | 17.5112
35607.1 | 662.352 | 6.3495e+17 | -0.03213 | 1.2113e-05 | 1.5959e+26 | 1.3168e+26 | 1.3047e+26 | 1.2093e+24 | 8.9565e+23 | 2.702e+25 | 4.6812e+23 | 3.0182e-10 | 5.3913e-05 | 162683000000 | 22229500 | 11571800000 | 8.7625e-07 | 1.4155e-12 | 4.7518e-19 | 0.23028 | 0.23028 | 0.019145 | 0.22628 | 17.5118 | 17.5112
35607.1 | 661.768 | 6.308e+17 | -0.03192 | 1.2113e-05 | 1.5959e+26 | 1.3168e+26 | 1.3047e+26 | 1.2093e+24 | 8.9562e+23 | 2.702e+25 | 4.6812e+23 | 3.0182e-10 | 5.3911e-05 | 162682000000 | 22229100 | 11571700000 | 8.7625e-07 | 1.4155e-12 | 4.7517e-19 | 0.23028 | 0.23028 | 0.019145 | 0.22628 | 17.5118 | 17.5112
35607.1 | 661.184 | 6.2665e+17 | -0.03171 | 1.2113e-05 | 1.5959e+26 | 1.3168e+26 | 1.3047e+26 | 1.2092e+24 | 8.956e+23 | 2.702e+25 | 4.6813e+23 | 3.0181e-10 | 5.3909e-05 | 162682000000 | 22228600 | 11571600000 | 8.7624e-07 | 1.4155e-12 | 4.7517e-19 | 0.23027 | 0.23027 | 0.019145 | 0.22626 | 17.5118 | 17.5112
35607.1 | 660.6 | 6.225e+17 | -0.0315 | 1.2113e-05 | 1.5959e+26 | 1.3168e+26 | 1.3047e+26 | 1.2092e+24 | 8.9558e+23 | 2.702e+25 | 4.6813e+23 | 3.0181e-10 | 5.3907e-05 | 162681000000 | 22228200 | 11571500000 | 8.7624e-07 | 1.4155e-12 | 4.7517e-19 | 0.23027 | 0.23027 | 0.019144 | 0.22626 | 17.5118 | 17.5112
35607.1 | 660.016 | 6.1835e+17 | -0.03129 | 1.2113e-05 | 1.5959e+26 | 1.3168e+26 | 1.3047e+26 | 1.2091e+24 | 8.9556e+23 | 2.702e+25 | 4.6813e+23 | 3.018e-10 | 5.3904e-05 | 162680000000 | 22227700 | 11571400000 | 8.7624e-07 | 1.4155e-12 | 4.7516e-19 | 0.23027 | 0.23027 | 0.019144 | 0.22625 | 17.5118 | 17.5112
35607.1 | 659.432 | 6.142e+17 | -0.03108 | 1.2113e-05 | 1.5959e+26 | 1.3168e+26 | 1.3047e+26 | 1.2091e+24 | 8.9553e+23 | 2.702e+25 | 4.6813e+23 | 3.018e-10 | 5.3902e-05 | 162679000000 | 22227300 | 11571400000 | 8.7624e-07 | 1.4155e-12 | 4.7516e-19 | 0.23027 | 0.23027 | 0.019144 | 0.22623 | 17.5118 | 17.5112
35607.1 | 658.848 | 6.1005e+17 | -0.03087 | 1.2113e-05 | 1.5959e+26 | 1.3168e+26 | 1.3047e+26 | 1.209e+24 | 8.9551e+23 | 2.702e+25 | 4.6814e+23 | 3.0179e-10 | 5.39e-05 | 162678000000 | 22226900 | 11571300000 | 8.7623e-07 | 1.4155e-12 | 4.7515e-19 | 0.23026 | 0.23026 | 0.019144 | 0.22623 | 17.5118 | 17.5112
35607.1 | 658.264 | 6.059e+17 | -0.03066 | 1.2113e-05 | 1.5959e+26 | 1.3168e+26 | 1.3047e+26 | 1.209e+24 | 8.9549e+23 | 2.702e+25 | 4.6814e+23 | 3.0179e-10 | 5.3898e-05 | 162678000000 | 22226400 | 11571200000 | 8.7623e-07 | 1.4155e-12 | 4.7515e-19 | 0.23026 | 0.23026 | 0.019144 | 0.22622 | 17.5118 | 17.5112
35607.1 | 657.68 | 6.0175e+17 | -0.03045 | 1.2113e-05 | 1.5959e+26 | 1.3168e+26 | 1.3047e+26 | 1.2089e+24 | 8.9547e+23 | 2.702e+25 | 4.6814e+23 | 3.0179e-10 | 5.3896e-05 | 162677000000 | 22226000 | 11571100000 | 8.7623e-07 | 1.4154e-12 | 4.7515e-19 | 0.23026 | 0.23026 | 0.019143 | 0.22621 | 17.5118 | 17.5112
35607.1 | 657.096 | 5.976e+17 | -0.03024 | 1.2113e-05 | 1.5959e+26 | 1.3168e+26 | 1.3047e+26 | 1.2089e+24 | 8.9545e+23 | 2.702e+25 | 4.6814e+23 | 3.0178e-10 | 5.3894e-05 | 162676000000 | 22225500 | 11571000000 | 8.7623e-07 | 1.4154e-12 | 4.7514e-19 | 0.23026 | 0.23026 | 0.019143 | 0.2262 | 17.5118 | 17.5112
35607.1 | 656.512 | 5.9345e+17 | -0.03003 | 1.2113e-05 | 1.5959e+26 | 1.3168e+26 | 1.3047e+26 | 1.2089e+24 | 8.9543e+23 | 2.702e+25 | 4.6814e+23 | 3.0178e-10 | 5.3892e-05 | 162675000000 | 22225100 | 11570900000 | 8.7623e-07 | 1.4154e-12 | 4.7514e-19 | 0.23026 | 0.23026 | 0.019143 | 0.22619 | 17.5118 | 17.5112
35607.1 | 655.928 | 5.893e+17 | -0.02982 | 1.2113e-05 | 1.5959e+26 | 1.3168e+26 | 1.3047e+26 | 1.2088e+24 | 8.954e+23 | 2.702e+25 | 4.6815e+23 | 3.0177e-10 | 5.389e-05 | 162674000000 | 22224700 | 11570800000 | 8.7622e-07 | 1.4154e-12 | 4.7514e-19 | 0.23025 | 0.23025 | 0.019143 | 0.22618 | 17.5118 | 17.5112
35607.1 | 655.344 | 5.8515e+17 | -0.02961 | 1.2113e-05 | 1.5959e+26 | 1.3168e+26 | 1.3047e+26 | 1.2088e+24 | 8.9538e+23 | 2.702e+25 | 4.6815e+23 | 3.0177e-10 | 5.3888e-05 | 162674000000 | 22224200 | 11570800000 | 8.7622e-07 | 1.4154e-12 | 4.7513e-19 | 0.23025 | 0.23025 | 0.019142 | 0.22617 | 17.5118 | 17.5112
35607.1 | 654.76 | 5.81e+17 | -0.0294 | 1.2113e-05 | 1.5959e+26 | 1.3168e+26 | 1.3047e+26 | 1.2087e+24 | 8.9536e+23 | 2.702e+25 | 4.6815e+23 | 3.0176e-10 | 5.3886e-05 | 162673000000 | 22223800 | 11570700000 | 8.7622e-07 | 1.4154e-12 | 4.7513e-19 | 0.23025 | 0.23025 | 0.019142 | 0.22616 | 17.5118 | 17.5112
35607.1 | 654.176 | 5.7685e+17 | -0.02919 | 1.2113e-05 | 1.5959e+26 | 1.3168e+26 | 1.3047e+26 | 1.2087e+24 | 8.9534e+23 | 2.702e+25 | 4.6815e+23 | 3.0176e-10 | 5.3884e-05 | 162672000000 | 22223400 | 11570600000 | 8.7622e-07 | 1.4154e-12 | 4.7513e-19 | 0.23025 | 0.23025 | 0.019142 | 0.22615 | 17.5118 | 17.5112
35607.1 | 653.592 | 5.727e+17 | -0.02898 | 1.2113e-05 | 1.5959e+26 | 1.3168e+26 | 1.3047e+26 | 1.2086e+24 | 8.9531e+23 | 2.702e+25 | 4.6816e+23 | 3.0176e-10 | 5.3882e-05 | 162671000000 | 22222900 | 11570500000 | 8.7621e-07 | 1.4154e-12 | 4.7512e-19 | 0.23025 | 0.23025 | 0.019142 | 0.22614 | 17.5118 | 17.5112
35607.1 | 653.008 | 5.6855e+17 | -0.02877 | 1.2113e-05 | 1.5959e+26 | 1.3168e+26 | 1.3047e+26 | 1.2086e+24 | 8.9529e+23 | 2.702e+25 | 4.6816e+23 | 3.0175e-10 | 5.3881e-05 | 162671000000 | 22222500 | 11570400000 | 8.7621e-07 | 1.4154e-12 | 4.7512e-19 | 0.23024 | 0.23024 | 0.019141 | 0.22613 | 17.5118 | 17.5112
35607.1 | 652.424 | 5.644e+17 | -0.02856 | 1.2113e-05 | 1.5959e+26 | 1.3168e+26 | 1.3047e+26 | 1.2086e+24 | 8.9527e+23 | 2.702e+25 | 4.6816e+23 | 3.0175e-10 | 5.3879e-05 | 162670000000 | 22222100 | 11570300000 | 8.7621e-07 | 1.4154e-12 | 4.7512e-19 | 0.23024 | 0.23024 | 0.019141 | 0.22612 | 17.5118 | 17.5112
35607.1 | 651.84 | 5.6025e+17 | -0.02835 | 1.2113e-05 | 1.5959e+26 | 1.3168e+26 | 1.3047e+26 | 1.2085e+24 | 8.9525e+23 | 2.702e+25 | 4.6816e+23 | 3.0174e-10 | 5.3877e-05 | 162669000000 | 22221600 | 11570300000 | 8.7621e-07 | 1.4154e-12 | 4.7511e-19 | 0.23024 | 0.23024 | 0.019141 | 0.22611 | 17.5118 | 17.5112
35607.1 | 651.256 | 5.561e+17 | -0.02814 | 1.2113e-05 | 1.5959e+26 | 1.3168e+26 | 1.3047e+26 | 1.2085e+24 | 8.9523e+23 | 2.702e+25 | 4.6816e+23 | 3.0174e-10 | 5.3875e-05 | 162668000000 | 22221200 | 11570200000 | 8.7621e-07 | 1.4154e-12 | 4.7511e-19 | 0.23024 | 0.23024 | 0.019141 | 0.2261 | 17.5118 | 17.5112
35607.1 | 650.672 | 5.5195e+17 | -0.02793 | 1.2113e-05 | 1.5959e+26 | 1.3168e+26 | 1.3047e+26 | 1.2084e+24 | 8.9521e+23 | 2.702e+25 | 4.6817e+23 | 3.0174e-10 | 5.3874e-05 | 162667000000 | 22220800 | 11570100000 | 8.762e-07 | 1.4154e-12 | 4.7511e-19 | 0.23023 | 0.23023 | 0.019141 | 0.22609 | 17.5118 | 17.5112
35607.1 | 650.088 | 5.478e+17 | -0.02772 | 1.2113e-05 | 1.5959e+26 | 1.3168e+26 | 1.3047e+26 | 1.2084e+24 | 8.9518e+23 | 2.702e+25 | 4.6817e+23 | 3.0173e-10 | 5.3872e-05 | 162667000000 | 22220300 | 11570000000 | 8.762e-07 | 1.4154e-12 | 4.751e-19 | 0.23023 | 0.23023 | 0.01914 | 0.22608 | 17.5118 | 17.5112
35607.1 | 649.504 | 5.4365e+17 | -0.02751 | 1.2113e-05 | 1.5959e+26 | 1.3168e+26 | 1.3047e+26 | 1.2084e+24 | 8.9516e+23 | 2.702e+25 | 4.6817e+23 | 3.0173e-10 | 5.387e-05 | 162666000000 | 22219900 | 11569900000 | 8.762e-07 | 1.4154e-12 | 4.751e-19 | 0.23023 | 0.23023 | 0.01914 | 0.22607 | 17.5118 | 17.5112
35607.1 | 648.92 | 5.395e+17 | -0.0273 | 1.2113e-05 | 1.5959e+26 | 1.3168e+26 | 1.3047e+26 | 1.2083e+24 | 8.9514e+23 | 2.702e+25 | 4.6817e+23 | 3.0173e-10 | 5.3869e-05 | 162665000000 | 22219500 | 11569800000 | 8.762e-07 | 1.4153e-12 | 4.751e-19 | 0.23023 | 0.23023 | 0.01914 | 0.22606 | 17.5118 | 17.5112
35607.1 | 648.336 | 5.3535e+17 | -0.02709 | 1.2113e-05 | 1.5959e+26 | 1.3168e+26 | 1.3047e+26 | 1.2083e+24 | 8.9512e+23 | 2.702e+25 | 4.6817e+23 | 3.0172e-10 | 5.3867e-05 | 162664000000 | 22219100 | 11569700000 | 8.762e-07 | 1.4153e-12 | 4.7509e-19 | 0.23023 | 0.23023 | 0.01914 | 0.22605 | 17.5118 | 17.5112
35607.1 | 647.752 | 5.312e+17 | -0.02688 | 1.2113e-05 | 1.5959e+26 | 1.3168e+26 | 1.3047e+26 | 1.2083e+24 | 8.951e+23 | 2.702e+25 | 4.6818e+23 | 3.0172e-10 | 5.3866e-05 | 162663000000 | 22218600 | 11569700000 | 8.7619e-07 | 1.4153e-12 | 4.7509e-19 | 0.23022 | 0.23022 | 0.019139 | 0.22604 | 17.5118 | 17.5112
35607.1 | 647.168 | 5.2705e+17 | -0.02667 | 1.2113e-05 | 1.5959e+26 | 1.3168e+26 | 1.3047e+26 | 1.2082e+24 | 8.9508e+23 | 2.7021e+25 | 4.6818e+23 | 3.0172e-10 | 5.3864e-05 | 162663000000 | 22218200 | 11569600000 | 8.7619e-07 | 1.4153e-12 | 4.7508e-19 | 0.23022 | 0.23022 | 0.019139 | 0.22603 | 17.5118 | 17.5112
35607.1 | 646.584 | 5.229e+17 | -0.02646 | 1.2113e-05 | 1.5959e+26 | 1.3168e+26 | 1.3047e+26 | 1.2082e+24 | 8.9506e+23 | 2.7021e+25 | 4.6818e+23 | 3.0171e-10 | 5.3863e-05 | 162662000000 | 22217800 | 11569500000 | 8.7619e-07 | 1.4153e-12 | 4.7508e-19 | 0.23022 | 0.23022 | 0.019139 | 0.22602 | 17.5118 | 17.5112
35607.1 | 646 | 5.1875e+17 | -0.02625 | 1.2113e-05 | 1.5959e+26 | 1.3168e+26 | 1.3047e+26 | 1.2082e+24 | 8.9504e+23 | 2.7021e+25 | 4.6818e+23 | 3.0171e-10 | 5.3861e-05 | 162661000000 | 22217400 | 11569400000 | 8.7619e-07 | 1.4153e-12 | 4.7508e-19 | 0.23022 | 0.23022 | 0.019139 | 0.22601 | 17.5118 | 17.5112
35607.1 | 645.416 | 5.146e+17 | -0.02604 | 1.2113e-05 | 1.5959e+26 | 1.3168e+26 | 1.3047e+26 | 1.2081e+24 | 8.9501e+23 | 2.7021e+25 | 4.6818e+23 | 3.0171e-10 | 5.386e-05 | 162660000000 | 22216900 | 11569300000 | 8.7618e-07 | 1.4153e-12 | 4.7507e-19 | 0.23021 | 0.23021 | 0.019138 | 0.226 | 17.5118 | 17.5112
35607.1 | 644.832 | 5.1045e+17 | -0.02583 | 1.2113e-05 | 1.5959e+26 | 1.3168e+26 | 1.3047e+26 | 1.2081e+24 | 8.9499e+23 | 2.7021e+25 | 4.6819e+23 | 3.017e-10 | 5.3858e-05 | 162660000000 | 22216500 | 11569300000 | 8.7618e-07 | 1.4153e-12 | 4.7507e-19 | 0.23021 | 0.23021 | 0.019138 | 0.22599 | 17.5118 | 17.5112
35607.1 | 644.248 | 5.063e+17 | -0.02562 | 1.2113e-05 | 1.5959e+26 | 1.3168e+26 | 1.3047e+26 | 1.2081e+24 | 8.9497e+23 | 2.7021e+25 | 4.6819e+23 | 3.017e-10 | 5.3857e-05 | 162659000000 | 22216100 | 11569200000 | 8.7618e-07 | 1.4153e-12 | 4.7507e-19 | 0.23021 | 0.23021 | 0.019138 | 0.22598 | 17.5118 | 17.5112
35607.1 | 643.664 | 5.0215e+17 | -0.02541 | 1.2113e-05 | 1.5959e+26 | 1.3168e+26 | 1.3047e+26 | 1.208e+24 | 8.9495e+23 | 2.7021e+25 | 4.6819e+23 | 3.017e-10 | 5.3855e-05 | 162658000000 | 22215700 | 11569100000 | 8.7618e-07 | 1.4153e-12 | 4.7506e-19 | 0.23021 | 0.23021 | 0.019138 | 0.22597 | 17.5118 | 17.5112
35607.1 | 643.08 | 4.98e+17 | -0.0252 | 1.2113e-05 | 1.5959e+26 | 1.3168e+26 | 1.3047e+26 | 1.208e+24 | 8.9493e+23 | 2.7021e+25 | 4.6819e+23 | 3.017e-10 | 5.3854e-05 | 162657000000 | 22215300 | 11569000000 | 8.7618e-07 | 1.4153e-12 | 4.7506e-19 | 0.2302 | 0.2302 | 0.019138 | 0.22596 | 17.5118 | 17.5112
35607.1 | 642.496 | 4.9385e+17 | -0.02499 | 1.2113e-05 | 1.5959e+26 | 1.3168e+26 | 1.3047e+26 | 1.208e+24 | 8.9491e+23 | 2.7021e+25 | 4.6819e+23 | 3.0169e-10 | 5.3852e-05 | 162657000000 | 22214800 | 11568900000 | 8.7618e-07 | 1.4153e-12 | 4.7506e-19 | 0.2302 | 0.2302 | 0.019137 | 0.22595 | 17.5118 | 17.5112
35607.1 | 641.912 | 4.897e+17 | -0.02478 | 1.2113e-05 | 1.5959e+26 | 1.3168e+26 | 1.3047e+26 | 1.2079e+24 | 8.9489e+23 | 2.7021e+25 | 4.6819e+23 | 3.0169e-10 | 5.3851e-05 | 162656000000 | 22214400 | 11568800000 | 8.7617e-07 | 1.4153e-12 | 4.7505e-19 | 0.2302 | 0.2302 | 0.019137 | 0.22595 | 17.5118 | 17.5112
35607.1 | 641.328 | 4.8555e+17 | -0.02457 | 1.2113e-05 | 1.5959e+26 | 1.3168e+26 | 1.3047e+26 | 1.2079e+24 | 8.9487e+23 | 2.7021e+25 | 4.682e+23 | 3.0169e-10 | 5.385e-05 | 162655000000 | 22214000 | 11568800000 | 8.7617e-07 | 1.4153e-12 | 4.7505e-19 | 0.2302 | 0.2302 | 0.019137 | 0.22594 | 17.5118 | 17.5112
35607.1 | 640.744 | 4.814e+17 | -0.02436 | 1.2113e-05 | 1.5959e+26 | 1.3168e+26 | 1.3047e+26 | 1.2079e+24 | 8.9485e+23 | 2.7021e+25 | 4.682e+23 | 3.0168e-10 | 5.3848e-05 | 162654000000 | 22213600 | 11568700000 | 8.7617e-07 | 1.4153e-12 | 4.7505e-19 | 0.2302 | 0.2302 | 0.019137 | 0.22593 | 17.5118 | 17.5112
35607.1 | 640.16 | 4.7725e+17 | -0.02415 | 1.2113e-05 | 1.5959e+26 | 1.3168e+26 | 1.3047e+26 | 1.2079e+24 | 8.9483e+23 | 2.7021e+25 | 4.682e+23 | 3.0168e-10 | 5.3847e-05 | 162654000000 | 22213200 | 11568600000 | 8.7617e-07 | 1.4152e-12 | 4.7504e-19 | 0.23019 | 0.23019 | 0.019136 | 0.22592 | 17.5118 | 17.5112
35607.1 | 639.576 | 4.731e+17 | -0.02394 | 1.2113e-05 | 1.5959e+26 | 1.3168e+26 | 1.3047e+26 | 1.2078e+24 | 8.948e+23 | 2.7021e+25 | 4.682e+23 | 3.0168e-10 | 5.3846e-05 | 162653000000 | 22212800 | 11568500000 | 8.7616e-07 | 1.4152e-12 | 4.7504e-19 | 0.23019 | 0.23019 | 0.019136 | 0.22591 | 17.5118 | 17.5112
35607.1 | 638.992 | 4.6895e+17 | -0.02373 | 1.2113e-05 | 1.5959e+26 | 1.3168e+26 | 1.3047e+26 | 1.2078e+24 | 8.9478e+23 | 2.7021e+25 | 4.682e+23 | 3.0167e-10 | 5.3845e-05 | 162652000000 | 22212300 | 11568400000 | 8.7616e-07 | 1.4152e-12 | 4.7504e-19 | 0.23019 | 0.23019 | 0.019136 | 0.2259 | 17.5118 | 17.5112
35607.1 | 638.408 | 4.648e+17 | -0.02352 | 1.2113e-05 | 1.5959e+26 | 1.3168e+26 | 1.3047e+26 | 1.2078e+24 | 8.9476e+23 | 2.7021e+25 | 4.6821e+23 | 3.0167e-10 | 5.3844e-05 | 162651000000 | 22211900 | 11568400000 | 8.7616e-07 | 1.4152e-12 | 4.7503e-19 | 0.23019 | 0.23019 | 0.019136 | 0.22589 | 17.5118 | 17.5112
35607.1 | 637.824 | 4.6065e+17 | -0.02331 | 1.2113e-05 | 1.5959e+26 | 1.3168e+26 | 1.3047e+26 | 1.2077e+24 | 8.9474e+23 | 2.7021e+25 | 4.6821e+23 | 3.0167e-10 | 5.3842e-05 | 162651000000 | 22211500 | 11568300000 | 8.7616e-07 | 1.4152e-12 | 4.7503e-19 | 0.23019 | 0.23019 | 0.019135 | 0.22588 | 17.5118 | 17.5112
35607.1 | 637.24 | 4.565e+17 | -0.0231 | 1.2113e-05 | 1.5959e+26 | 1.3168e+26 | 1.3047e+26 | 1.2077e+24 | 8.9472e+23 | 2.7021e+25 | 4.6821e+23 | 3.0167e-10 | 5.3841e-05 | 162650000000 | 22211100 | 11568200000 | 8.7616e-07 | 1.4152e-12 | 4.7503e-19 | 0.23018 | 0.23018 | 0.019135 | 0.22587 | 17.5118 | 17.5112
35607.1 | 636.656 | 4.5235e+17 | -0.02289 | 1.2113e-05 | 1.5959e+26 | 1.3168e+26 | 1.3047e+26 | 1.2077e+24 | 8.947e+23 | 2.7021e+25 | 4.6821e+23 | 3.0167e-10 | 5.384e-05 | 162649000000 | 22210700 | 11568100000 | 8.7615e-07 | 1.4152e-12 | 4.7502e-19 | 0.23018 | 0.23018 | 0.019135 | 0.22586 | 17.5118 | 17.5112
35607.1 | 636.072 | 4.482e+17 | -0.02268 | 1.2113e-05 | 1.5959e+26 | 1.3168e+26 | 1.3047e+26 | 1.2077e+24 | 8.9468e+23 | 2.7021e+25 | 4.6821e+23 | 3.0166e-10 | 5.3839e-05 | 162648000000 | 22210300 | 11568000000 | 8.7615e-07 | 1.4152e-12 | 4.7502e-19 | 0.23018 | 0.23018 | 0.019135 | 0.22585 | 17.5118 | 17.5112
35607.1 | 635.488 | 4.4405e+17 | -0.02247 | 1.2113e-05 | 1.5959e+26 | 1.3168e+26 | 1.3047e+26 | 1.2076e+24 | 8.9466e+23 | 2.7021e+25 | 4.6821e+23 | 3.0166e-10 | 5.3838e-05 | 162648000000 | 22209900 | 11568000000 | 8.7615e-07 | 1.4152e-12 | 4.7502e-19 | 0.23018 | 0.23018 | 0.019135 | 0.22584 | 17.5118 | 17.5112
35607.1 | 634.904 | 4.399e+17 | -0.02226 | 1.2113e-05 | 1.5959e+26 | 1.3168e+26 | 1.3047e+26 | 1.2076e+24 | 8.9464e+23 | 2.7021e+25 | 4.6821e+23 | 3.0166e-10 | 5.3837e-05 | 162647000000 | 22209500 | 11567900000 | 8.7615e-07 | 1.4152e-12 | 4.7501e-19 | 0.23017 | 0.23017 | 0.019134 | 0.22583 | 17.5118 | 17.5112
35607.1 | 634.32 | 4.3575e+17 | -0.02205 | 1.2113e-05 | 1.5959e+26 | 1.3168e+26 | 1.3047e+26 | 1.2076e+24 | 8.9462e+23 | 2.7021e+25 | 4.6822e+23 | 3.0166e-10 | 5.3836e-05 | 162646000000 | 22209100 | 11567800000 | 8.7615e-07 | 1.4152e-12 | 4.7501e-19 | 0.23017 | 0.23017 | 0.019134 | 0.22582 | 17.5118 | 17.5112
35607.1 | 633.736 | 4.316e+17 | -0.02184 | 1.2113e-05 | 1.5959e+26 | 1.3168e+26 | 1.3047e+26 | 1.2076e+24 | 8.946e+23 | 2.7021e+25 | 4.6822e+23 | 3.0165e-10 | 5.3835e-05 | 162645000000 | 22208600 | 11567700000 | 8.7614e-07 | 1.4152e-12 | 4.7501e-19 | 0.23017 | 0.23017 | 0.019134 | 0.22582 | 17.5118 | 17.5112
35607.1 | 633.152 | 4.2745e+17 | -0.02163 | 1.2113e-05 | 1.5959e+26 | 1.3168e+26 | 1.3047e+26 | 1.2075e+24 | 8.9458e+23 | 2.7021e+25 | 4.6822e+23 | 3.0165e-10 | 5.3833e-05 | 162645000000 | 22208200 | 11567600000 | 8.7614e-07 | 1.4152e-12 | 4.75e-19 | 0.23017 | 0.23017 | 0.019134 | 0.22581 | 17.5118 | 17.5112
35607.1 | 632.568 | 4.233e+17 | -0.02142 | 1.2113e-05 | 1.5959e+26 | 1.3168e+26 | 1.3047e+26 | 1.2075e+24 | 8.9456e+23 | 2.7021e+25 | 4.6822e+23 | 3.0165e-10 | 5.3832e-05 | 162644000000 | 22207800 | 11567600000 | 8.7614e-07 | 1.4152e-12 | 4.75e-19 | 0.23017 | 0.23017 | 0.019134 | 0.2258 | 17.5118 | 17.5112
35607.1 | 631.984 | 4.1915e+17 | -0.02121 | 1.2113e-05 | 1.5959e+26 | 1.3168e+26 | 1.3047e+26 | 1.2075e+24 | 8.9454e+23 | 2.7021e+25 | 4.6822e+23 | 3.0165e-10 | 5.3831e-05 | 162643000000 | 22207400 | 11567500000 | 8.7614e-07 | 1.4152e-12 | 4.75e-19 | 0.23017 | 0.23017 | 0.019133 | 0.22579 | 17.5118 | 17.5112
35607.1 | 631.4 | 4.15e+17 | -0.021 | 1.2113e-05 | 1.5959e+26 | 1.3168e+26 | 1.3047e+26 | 1.2075e+24 | 8.9452e+23 | 2.7021e+25 | 4.6822e+23 | 3.0164e-10 | 5.383e-05 | 162642000000 | 22207000 | 11567400000 | 8.7614e-07 | 1.4151e-12 | 4.7499e-19 | 0.23016 | 0.23016 | 0.019133 | 0.22578 | 17.5118 | 17.5112
35607.1 | 630.816 | 4.1085e+17 | -0.02079 | 1.2113e-05 | 1.5959e+26 | 1.3168e+26 | 1.3047e+26 | 1.2074e+24 | 8.945e+23 | 2.7021e+25 | 4.6823e+23 | 3.0164e-10 | 5.3829e-05 | 162642000000 | 22206600 | 11567300000 | 8.7613e-07 | 1.4151e-12 | 4.7499e-19 | 0.23016 | 0.23016 | 0.019133 | 0.22577 | 17.5118 | 17.5112
35607.1 | 630.232 | 4.067e+17 | -0.02058 | 1.2113e-05 | 1.5959e+26 | 1.3168e+26 | 1.3047e+26 | 1.2074e+24 | 8.9447e+23 | 2.7021e+25 | 4.6823e+23 | 3.0164e-10 | 5.3829e-05 | 162641000000 | 22206200 | 11567200000 | 8.7613e-07 | 1.4151e-12 | 4.7499e-19 | 0.23016 | 0.23016 | 0.019133 | 0.22576 | 17.5118 | 17.5112
35607.1 | 629.648 | 4.0255e+17 | -0.02037 | 1.2113e-05 | 1.5959e+26 | 1.3168e+26 | 1.3047e+26 | 1.2074e+24 | 8.9446e+23 | 2.7021e+25 | 4.6823e+23 | 3.0164e-10 | 5.3827e-05 | 162640000000 | 22205800 | 11567200000 | 8.7613e-07 | 1.4151e-12 | 4.7498e-19 | 0.23016 | 0.23016 | 0.019133 | 0.22575 | 17.5118 | 17.5112
35607.1 | 629.064 | 3.984e+17 | -0.02016 | 1.2113e-05 | 1.5959e+26 | 1.3168e+26 | 1.3047e+26 | 1.2074e+24 | 8.9443e+23 | 2.7021e+25 | 4.6823e+23 | 3.0164e-10 | 5.3827e-05 | 162639000000 | 22205400 | 11567100000 | 8.7613e-07 | 1.4151e-12 | 4.7498e-19 | 0.23015 | 0.23015 | 0.019132 | 0.22574 | 17.5118 | 17.5112
35607.1 | 628.48 | 3.9425e+17 | -0.01995 | 1.2113e-05 | 1.5959e+26 | 1.3168e+26 | 1.3047e+26 | 1.2074e+24 | 8.9441e+23 | 2.7021e+25 | 4.6823e+23 | 3.0163e-10 | 5.3826e-05 | 162639000000 | 22205000 | 11567000000 | 8.7613e-07 | 1.4151e-12 | 4.7498e-19 | 0.23015 | 0.23015 | 0.019132 | 0.22573 | 17.5118 | 17.5112
35607.1 | 627.896 | 3.901e+17 | -0.01974 | 1.2113e-05 | 1.5959e+26 | 1.3168e+26 | 1.3047e+26 | 1.2074e+24 | 8.9439e+23 | 2.7021e+25 | 4.6823e+23 | 3.0163e-10 | 5.3825e-05 | 162638000000 | 22204600 | 11566900000 | 8.7612e-07 | 1.4151e-12 | 4.7498e-19 | 0.23015 | 0.23015 | 0.019132 | 0.22573 | 17.5118 | 17.5112
35607.1 | 627.312 | 3.8595e+17 | -0.01953 | 1.2113e-05 | 1.5959e+26 | 1.3168e+26 | 1.3047e+26 | 1.2073e+24 | 8.9437e+23 | 2.7021e+25 | 4.6823e+23 | 3.0163e-10 | 5.3824e-05 | 162637000000 | 22204200 | 11566900000 | 8.7612e-07 | 1.4151e-12 | 4.7497e-19 | 0.23015 | 0.23015 | 0.019132 | 0.22572 | 17.5118 | 17.5112
35607.1 | 626.728 | 3.818e+17 | -0.01932 | 1.2113e-05 | 1.5959e+26 | 1.3168e+26 | 1.3047e+26 | 1.2073e+24 | 8.9435e+23 | 2.7021e+25 | 4.6824e+23 | 3.0163e-10 | 5.3823e-05 | 162637000000 | 22203800 | 11566800000 | 8.7612e-07 | 1.4151e-12 | 4.7497e-19 | 0.23015 | 0.23015 | 0.019131 | 0.22571 | 17.5118 | 17.5112
35607.1 | 626.144 | 3.7765e+17 | -0.01911 | 1.2113e-05 | 1.5959e+26 | 1.3168e+26 | 1.3047e+26 | 1.2073e+24 | 8.9433e+23 | 2.7021e+25 | 4.6824e+23 | 3.0163e-10 | 5.3822e-05 | 162636000000 | 22203400 | 11566700000 | 8.7612e-07 | 1.4151e-12 | 4.7497e-19 | 0.23014 | 0.23014 | 0.019131 | 0.2257 | 17.5118 | 17.5112
35607.1 | 625.56 | 3.735e+17 | -0.0189 | 1.2113e-05 | 1.5959e+26 | 1.3168e+26 | 1.3047e+26 | 1.2073e+24 | 8.9431e+23 | 2.7021e+25 | 4.6824e+23 | 3.0162e-10 | 5.3821e-05 | 162635000000 | 22203000 | 11566600000 | 8.7612e-07 | 1.4151e-12 | 4.7496e-19 | 0.23014 | 0.23014 | 0.019131 | 0.22569 | 17.5118 | 17.5112
35607.1 | 624.976 | 3.6935e+17 | -0.01869 | 1.2113e-05 | 1.5959e+26 | 1.3168e+26 | 1.3047e+26 | 1.2073e+24 | 8.9429e+23 | 2.7021e+25 | 4.6824e+23 | 3.0162e-10 | 5.382e-05 | 162634000000 | 22202600 | 11566500000 | 8.7611e-07 | 1.4151e-12 | 4.7496e-19 | 0.23014 | 0.23014 | 0.019131 | 0.22568 | 17.5118 | 17.5112
35607.1 | 624.392 | 3.652e+17 | -0.01848 | 1.2113e-05 | 1.5959e+26 | 1.3168e+26 | 1.3047e+26 | 1.2072e+24 | 8.9427e+23 | 2.7021e+25 | 4.6824e+23 | 3.0162e-10 | 5.382e-05 | 162634000000 | 22202200 | 11566500000 | 8.7611e-07 | 1.4151e-12 | 4.7496e-19 | 0.23014 | 0.23014 | 0.019131 | 0.22567 | 17.5118 | 17.5112
35607.1 | 623.808 | 3.6105e+17 | -0.01827 | 1.2113e-05 | 1.5959e+26 | 1.3168e+26 | 1.3047e+26 | 1.2072e+24 | 8.9426e+23 | 2.7021e+25 | 4.6824e+23 | 3.0162e-10 | 5.3819e-05 | 162633000000 | 22201800 | 11566400000 | 8.7611e-07 | 1.4151e-12 | 4.7495e-19 | 0.23014 | 0.23014 | 0.01913 | 0.22566 | 17.5118 | 17.5112
35607.1 | 623.224 | 3.569e+17 | -0.01806 | 1.2113e-05 | 1.5959e+26 | 1.3168e+26 | 1.3047e+26 | 1.2072e+24 | 8.9423e+23 | 2.7021e+25 | 4.6824e+23 | 3.0162e-10 | 5.3818e-05 | 162632000000 | 22201400 | 11566300000 | 8.7611e-07 | 1.415e-12 | 4.7495e-19 | 0.23013 | 0.23013 | 0.01913 | 0.22565 | 17.5118 | 17.5112
35607.1 | 622.64 | 3.5275e+17 | -0.01785 | 1.2113e-05 | 1.5959e+26 | 1.3168e+26 | 1.3047e+26 | 1.2072e+24 | 8.9422e+23 | 2.7021e+25 | 4.6825e+23 | 3.0161e-10 | 5.3817e-05 | 162631000000 | 22201100 | 11566200000 | 8.7611e-07 | 1.415e-12 | 4.7495e-19 | 0.23013 | 0.23013 | 0.01913 | 0.22565 | 17.5118 | 17.5112
35607.1 | 622.056 | 3.486e+17 | -0.01764 | 1.2113e-05 | 1.5959e+26 | 1.3168e+26 | 1.3047e+26 | 1.2072e+24 | 8.9419e+23 | 2.7021e+25 | 4.6825e+23 | 3.0161e-10 | 5.3817e-05 | 162631000000 | 22200700 | 11566200000 | 8.761e-07 | 1.415e-12 | 4.7494e-19 | 0.23013 | 0.23013 | 0.01913 | 0.22564 | 17.5118 | 17.5112
35607.1 | 621.472 | 3.4445e+17 | -0.01743 | 1.2113e-05 | 1.5959e+26 | 1.3168e+26 | 1.3047e+26 | 1.2071e+24 | 8.9418e+23 | 2.7021e+25 | 4.6825e+23 | 3.0161e-10 | 5.3816e-05 | 162630000000 | 22200300 | 11566100000 | 8.761e-07 | 1.415e-12 | 4.7494e-19 | 0.23013 | 0.23013 | 0.01913 | 0.22563 | 17.5118 | 17.5112
35607.1 | 620.888 | 3.403e+17 | -0.01722 | 1.2113e-05 | 1.5959e+26 | 1.3168e+26 | 1.3047e+26 | 1.2071e+24 | 8.9416e+23 | 2.7021e+25 | 4.6825e+23 | 3.0161e-10 | 5.3815e-05 | 162629000000 | 22199900 | 11566000000 | 8.761e-07 | 1.415e-12 | 4.7494e-19 | 0.23012 | 0.23012 | 0.019129 | 0.22562 | 17.5118 | 17.5112
35607.1 | 620.304 | 3.3615e+17 | -0.01701 | 1.2113e-05 | 1.5959e+26 | 1.3168e+26 | 1.3047e+26 | 1.2071e+24 | 8.9414e+23 | 2.7021e+25 | 4.6825e+23 | 3.0161e-10 | 5.3814e-05 | 162629000000 | 22199500 | 11565900000 | 8.761e-07 | 1.415e-12 | 4.7493e-19 | 0.23012 | 0.23012 | 0.019129 | 0.22561 | 17.5118 | 17.5112
35607.1 | 619.72 | 3.32e+17 | -0.0168 | 1.2113e-05 | 1.5959e+26 | 1.3168e+26 | 1.3047e+26 | 1.2071e+24 | 8.9412e+23 | 2.7021e+25 | 4.6825e+23 | 3.0161e-10 | 5.3814e-05 | 162628000000 | 22199100 | 11565900000 | 8.761e-07 | 1.415e-12 | 4.7493e-19 | 0.23012 | 0.23012 | 0.019129 | 0.2256 | 17.5118 | 17.5112
35607.1 | 619.136 | 3.2785e+17 | -0.01659 | 1.2113e-05 | 1.5959e+26 | 1.3168e+26 | 1.3047e+26 | 1.2071e+24 | 8.941e+23 | 2.7021e+25 | 4.6825e+23 | 3.0161e-10 | 5.3813e-05 | 162627000000 | 22198700 | 11565800000 | 8.761e-07 | 1.415e-12 | 4.7493e-19 | 0.23012 | 0.23012 | 0.019129 | 0.22559 | 17.5118 | 17.5112
35607.1 | 618.552 | 3.237e+17 | -0.01638 | 1.2113e-05 | 1.5959e+26 | 1.3168e+26 | 1.3047e+26 | 1.2071e+24 | 8.9408e+23 | 2.7022e+25 | 4.6825e+23 | 3.016e-10 | 5.3812e-05 | 162626000000 | 22198300 | 11565700000 | 8.7609e-07 | 1.415e-12 | 4.7492e-19 | 0.23012 | 0.23012 | 0.019128 | 0.22558 | 17.5118 | 17.5112
35607.1 | 617.968 | 3.1955e+17 | -0.01617 | 1.2113e-05 | 1.5959e+26 | 1.3168e+26 | 1.3047e+26 | 1.2071e+24 | 8.9406e+23 | 2.7022e+25 | 4.6825e+23 | 3.016e-10 | 5.3812e-05 | 162626000000 | 22197900 | 11565600000 | 8.7609e-07 | 1.415e-12 | 4.7492e-19 | 0.23011 | 0.23011 | 0.019128 | 0.22557 | 17.5118 | 17.5112
35607.1 | 617.384 | 3.154e+17 | -0.01596 | 1.2113e-05 | 1.5959e+26 | 1.3168e+26 | 1.3047e+26 | 1.207e+24 | 8.9404e+23 | 2.7022e+25 | 4.6826e+23 | 3.016e-10 | 5.3811e-05 | 162625000000 | 22197500 | 11565500000 | 8.7609e-07 | 1.415e-12 | 4.7492e-19 | 0.23011 | 0.23011 | 0.019128 | 0.22557 | 17.5118 | 17.5112
35607.1 | 616.8 | 3.1125e+17 | -0.01575 | 1.2113e-05 | 1.5959e+26 | 1.3168e+26 | 1.3047e+26 | 1.207e+24 | 8.9402e+23 | 2.7022e+25 | 4.6826e+23 | 3.016e-10 | 5.3811e-05 | 162624000000 | 22197200 | 11565500000 | 8.7609e-07 | 1.415e-12 | 4.7491e-19 | 0.23011 | 0.23011 | 0.019128 | 0.22556 | 17.5118 | 17.5112
35607.1 | 616.216 | 3.071e+17 | -0.01554 | 1.2113e-05 | 1.5959e+26 | 1.3168e+26 | 1.3047e+26 | 1.207e+24 | 8.94e+23 | 2.7022e+25 | 4.6826e+23 | 3.016e-10 | 5.381e-05 | 162624000000 | 22196800 | 11565400000 | 8.7608e-07 | 1.415e-12 | 4.7491e-19 | 0.23011 | 0.23011 | 0.019128 | 0.22555 | 17.5118 | 17.5112
35607.1 | 615.632 | 3.0295e+17 | -0.01533 | 1.2113e-05 | 1.5959e+26 | 1.3168e+26 | 1.3047e+26 | 1.207e+24 | 8.9398e+23 | 2.7022e+25 | 4.6826e+23 | 3.016e-10 | 5.3809e-05 | 162623000000 | 22196400 | 11565300000 | 8.7608e-07 | 1.415e-12 | 4.7491e-19 | 0.23011 | 0.23011 | 0.019127 | 0.22554 | 17.5118 | 17.5112
35607.1 | 615.048 | 2.988e+17 | -0.01512 | 1.2113e-05 | 1.5959e+26 | 1.3168e+26 | 1.3047e+26 | 1.207e+24 | 8.9396e+23 | 2.7022e+25 | 4.6826e+23 | 3.016e-10 | 5.3809e-05 | 162622000000 | 22196000 | 11565200000 | 8.7608e-07 | 1.415e-12 | 4.7491e-19 | 0.23011 | 0.23011 | 0.019127 | 0.22553 | 17.5118 | 17.5112
35607.1 | 614.464 | 2.9465e+17 | -0.01491 | 1.2113e-05 | 1.5959e+26 | 1.3168e+26 | 1.3047e+26 | 1.207e+24 | 8.9394e+23 | 2.7022e+25 | 4.6826e+23 | 3.0159e-10 | 5.3808e-05 | 162622000000 | 22195600 | 11565200000 | 8.7608e-07 | 1.415e-12 | 4.749e-19 | 0.2301 | 0.2301 | 0.019127 | 0.22552 | 17.5118 | 17.5112
35607.1 | 613.88 | 2.905e+17 | -0.0147 | 1.2113e-05 | 1.5959e+26 | 1.3168e+26 | 1.3047e+26 | 1.207e+24 | 8.9392e+23 | 2.7022e+25 | 4.6826e+23 | 3.0159e-10 | 5.3808e-05 | 162621000000 | 22195200 | 11565100000 | 8.7608e-07 | 1.415e-12 | 4.749e-19 | 0.2301 | 0.2301 | 0.019127 | 0.22551 | 17.5118 | 17.5112
35607.1 | 613.296 | 2.8635e+17 | -0.01449 | 1.2113e-05 | 1.5959e+26 | 1.3168e+26 | 1.3047e+26 | 1.2069e+24 | 8.939e+23 | 2.7022e+25 | 4.6826e+23 | 3.0159e-10 | 5.3807e-05 | 162620000000 | 22194900 | 11565000000 | 8.7608e-07 | 1.4149e-12 | 4.749e-19 | 0.2301 | 0.2301 | 0.019127 | 0.22551 | 17.5118 | 17.5112
35607.1 | 612.712 | 2.822e+17 | -0.01428 | 1.2113e-05 | 1.5959e+26 | 1.3168e+26 | 1.3047e+26 | 1.2069e+24 | 8.9388e+23 | 2.7022e+25 | 4.6827e+23 | 3.0159e-10 | 5.3806e-05 | 162619000000 | 22194500 | 11564900000 | 8.7607e-07 | 1.4149e-12 | 4.7489e-19 | 0.2301 | 0.2301 | 0.019126 | 0.2255 | 17.5118 | 17.5112
35607.1 | 612.128 | 2.7805e+17 | -0.01407 | 1.2113e-05 | 1.5959e+26 | 1.3168e+26 | 1.3047e+26 | 1.2069e+24 | 8.9387e+23 | 2.7022e+25 | 4.6827e+23 | 3.0159e-10 | 5.3806e-05 | 162619000000 | 22194100 | 11564900000 | 8.7607e-07 | 1.4149e-12 | 4.7489e-19 | 0.23009 | 0.23009 | 0.019126 | 0.22549 | 17.5118 | 17.5112
35607.1 | 611.544 | 2.739e+17 | -0.01386 | 1.2113e-05 | 1.5959e+26 | 1.3168e+26 | 1.3047e+26 | 1.2069e+24 | 8.9385e+23 | 2.7022e+25 | 4.6827e+23 | 3.0159e-10 | 5.3805e-05 | 162618000000 | 22193700 | 11564800000 | 8.7607e-07 | 1.4149e-12 | 4.7489e-19 | 0.23009 | 0.23009 | 0.019126 | 0.22548 | 17.5118 | 17.5112
35607.1 | 610.96 | 2.6975e+17 | -0.01365 | 1.2113e-05 | 1.5959e+26 | 1.3168e+26 | 1.3047e+26 | 1.2069e+24 | 8.9383e+23 | 2.7022e+25 | 4.6827e+23 | 3.0159e-10 | 5.3805e-05 | 162617000000 | 22193300 | 11564700000 | 8.7607e-07 | 1.4149e-12 | 4.7488e-19 | 0.23009 | 0.23009 | 0.019126 | 0.22547 | 17.5118 | 17.5112
35607.1 | 610.376 | 2.656e+17 | -0.01344 | 1.2113e-05 | 1.5959e+26 | 1.3168e+26 | 1.3047e+26 | 1.2069e+24 | 8.9381e+23 | 2.7022e+25 | 4.6827e+23 | 3.0159e-10 | 5.3804e-05 | 162617000000 | 22193000 | 11564700000 | 8.7607e-07 | 1.4149e-12 | 4.7488e-19 | 0.23009 | 0.23009 | 0.019126 | 0.22546 | 17.5118 | 17.5112
35607.1 | 609.792 | 2.6145e+17 | -0.01323 | 1.2113e-05 | 1.5959e+26 | 1.3168e+26 | 1.3047e+26 | 1.2069e+24 | 8.9379e+23 | 2.7022e+25 | 4.6827e+23 | 3.0158e-10 | 5.3804e-05 | 162616000000 | 22192600 | 11564600000 | 8.7606e-07 | 1.4149e-12 | 4.7488e-19 | 0.23009 | 0.23009 | 0.019125 | 0.22545 | 17.5118 | 17.5112
35607.1 | 609.208 | 2.573e+17 | -0.01302 | 1.2113e-05 | 1.5959e+26 | 1.3168e+26 | 1.3047e+26 | 1.2069e+24 | 8.9377e+23 | 2.7022e+25 | 4.6827e+23 | 3.0158e-10 | 5.3803e-05 | 162615000000 | 22192200 | 11564500000 | 8.7606e-07 | 1.4149e-12 | 4.7488e-19 | 0.23009 | 0.23009 | 0.019125 | 0.22545 | 17.5118 | 17.5112
35607.1 | 608.624 | 2.5315e+17 | -0.01281 | 1.2113e-05 | 1.5959e+26 | 1.3168e+26 | 1.3047e+26 | 1.2069e+24 | 8.9375e+23 | 2.7022e+25 | 4.6827e+23 | 3.0158e-10 | 5.3803e-05 | 162615000000 | 22191800 | 11564400000 | 8.7606e-07 | 1.4149e-12 | 4.7487e-19 | 0.23008 | 0.23008 | 0.019125 | 0.22544 | 17.5118 | 17.5112
35607.1 | 608.04 | 2.49e+17 | -0.0126 | 1.2113e-05 | 1.5959e+26 | 1.3168e+26 | 1.3047e+26 | 1.2068e+24 | 8.9373e+23 | 2.7022e+25 | 4.6827e+23 | 3.0158e-10 | 5.3802e-05 | 162614000000 | 22191400 | 11564400000 | 8.7606e-07 | 1.4149e-12 | 4.7487e-19 | 0.23008 | 0.23008 | 0.019125 | 0.22543 | 17.5118 | 17.5112
35607.1 | 607.456 | 2.4485e+17 | -0.01239 | 1.2113e-05 | 1.5959e+26 | 1.3168e+26 | 1.3047e+26 | 1.2068e+24 | 8.9371e+23 | 2.7022e+25 | 4.6827e+23 | 3.0158e-10 | 5.3802e-05 | 162613000000 | 22191100 | 11564300000 | 8.7606e-07 | 1.4149e-12 | 4.7487e-19 | 0.23008 | 0.23008 | 0.019124 | 0.22542 | 17.5118 | 17.5112
35607.1 | 606.872 | 2.407e+17 | -0.01218 | 1.2113e-05 | 1.5959e+26 | 1.3168e+26 | 1.3047e+26 | 1.2068e+24 | 8.9369e+23 | 2.7022e+25 | 4.6827e+23 | 3.0158e-10 | 5.3801e-05 | 162613000000 | 22190700 | 11564200000 | 8.7605e-07 | 1.4149e-12 | 4.7486e-19 | 0.23008 | 0.23008 | 0.019124 | 0.22541 | 17.5118 | 17.5112
35607.1 | 606.288 | 2.3655e+17 | -0.01197 | 1.2113e-05 | 1.5959e+26 | 1.3168e+26 | 1.3047e+26 | 1.2068e+24 | 8.9367e+23 | 2.7022e+25 | 4.6827e+23 | 3.0158e-10 | 5.3801e-05 | 162612000000 | 22190300 | 11564100000 | 8.7605e-07 | 1.4149e-12 | 4.7486e-19 | 0.23008 | 0.23008 | 0.019124 | 0.2254 | 17.5118 | 17.5112
35607.1 | 605.704 | 2.324e+17 | -0.01176 | 1.2113e-05 | 1.5959e+26 | 1.3168e+26 | 1.3047e+26 | 1.2068e+24 | 8.9366e+23 | 2.7022e+25 | 4.6828e+23 | 3.0158e-10 | 5.3801e-05 | 162611000000 | 22189900 | 11564100000 | 8.7605e-07 | 1.4149e-12 | 4.7486e-19 | 0.23007 | 0.23007 | 0.019124 | 0.2254 | 17.5118 | 17.5112
35607.1 | 605.12 | 2.2825e+17 | -0.01155 | 1.2113e-05 | 1.5959e+26 | 1.3168e+26 | 1.3047e+26 | 1.2068e+24 | 8.9364e+23 | 2.7022e+25 | 4.6828e+23 | 3.0158e-10 | 5.38e-05 | 162611000000 | 22189600 | 11564000000 | 8.7605e-07 | 1.4149e-12 | 4.7485e-19 | 0.23007 | 0.23007 | 0.019124 | 0.22539 | 17.5118 | 17.5112
35607.1 | 604.536 | 2.241e+17 | -0.01134 | 1.2113e-05 | 1.5959e+26 | 1.3168e+26 | 1.3047e+26 | 1.2068e+24 | 8.9362e+23 | 2.7022e+25 | 4.6828e+23 | 3.0158e-10 | 5.38e-05 | 162610000000 | 22189200 | 11563900000 | 8.7605e-07 | 1.4149e-12 | 4.7485e-19 | 0.23007 | 0.23007 | 0.019124 | 0.22538 | 17.5118 | 17.5112
35607.1 | 603.952 | 2.1995e+17 | -0.01113 | 1.2113e-05 | 1.5959e+26 | 1.3168e+26 | 1.3047e+26 | 1.2068e+24 | 8.936e+23 | 2.7022e+25 | 4.6828e+23 | 3.0157e-10 | 5.3799e-05 | 162609000000 | 22188800 | 11563800000 | 8.7605e-07 | 1.4148e-12 | 4.7485e-19 | 0.23007 | 0.23007 | 0.019123 | 0.22537 | 17.5118 | 17.5112
35607.1 | 603.368 | 2.158e+17 | -0.01092 | 1.2113e-05 | 1.5959e+26 | 1.3168e+26 | 1.3047e+26 | 1.2068e+24 | 8.9358e+23 | 2.7022e+25 | 4.6828e+23 | 3.0157e-10 | 5.3799e-05 | 162609000000 | 22188500 | 11563800000 | 8.7604e-07 | 1.4148e-12 | 4.7484e-19 | 0.23007 | 0.23007 | 0.019123 | 0.22536 | 17.5118 | 17.5112
35607.1 | 602.784 | 2.1165e+17 | -0.01071 | 1.2113e-05 | 1.5959e+26 | 1.3168e+26 | 1.3047e+26 | 1.2068e+24 | 8.9356e+23 | 2.7022e+25 | 4.6828e+23 | 3.0157e-10 | 5.3799e-05 | 162608000000 | 22188100 | 11563700000 | 8.7604e-07 | 1.4148e-12 | 4.7484e-19 | 0.23006 | 0.23006 | 0.019123 | 0.22535 | 17.5118 | 17.5112
35607.1 | 602.2 | 2.075e+17 | -0.0105 | 1.2113e-05 | 1.5959e+26 | 1.3168e+26 | 1.3047e+26 | 1.2068e+24 | 8.9354e+23 | 2.7022e+25 | 4.6828e+23 | 3.0157e-10 | 5.3798e-05 | 162607000000 | 22187700 | 11563600000 | 8.7604e-07 | 1.4148e-12 | 4.7484e-19 | 0.23006 | 0.23006 | 0.019123 | 0.22534 | 17.5118 | 17.5112
35607.1 | 601.616 | 2.0335e+17 | -0.01029 | 1.2113e-05 | 1.5959e+26 | 1.3168e+26 | 1.3047e+26 | 1.2067e+24 | 8.9353e+23 | 2.7022e+25 | 4.6828e+23 | 3.0157e-10 | 5.3798e-05 | 162607000000 | 22187400 | 11563600000 | 8.7604e-07 | 1.4148e-12 | 4.7484e-19 | 0.23006 | 0.23006 | 0.019123 | 0.22534 | 17.5118 | 17.5112
35607.1 | 601.032 | 1.992e+17 | -0.01008 | 1.2113e-05 | 1.5959e+26 | 1.3168e+26 | 1.3047e+26 | 1.2067e+24 | 8.9351e+23 | 2.7022e+25 | 4.6828e+23 | 3.0157e-10 | 5.3797e-05 | 162606000000 | 22187000 | 11563500000 | 8.7604e-07 | 1.4148e-12 | 4.7483e-19 | 0.23006 | 0.23006 | 0.019122 | 0.22533 | 17.5118 | 17.5112
35607.1 | 600.448 | 1.9505e+17 | -0.00987 | 1.2113e-05 | 1.5959e+26 | 1.3168e+26 | 1.3047e+26 | 1.2067e+24 | 8.9349e+23 | 2.7022e+25 | 4.6828e+23 | 3.0157e-10 | 5.3797e-05 | 162605000000 | 22186600 | 11563400000 | 8.7603e-07 | 1.4148e-12 | 4.7483e-19 | 0.23006 | 0.23006 | 0.019122 | 0.22532 | 17.5118 | 17.5112
35607.1 | 599.864 | 1.909e+17 | -0.00966 | 1.2113e-05 | 1.5959e+26 | 1.3168e+26 | 1.3047e+26 | 1.2067e+24 | 8.9347e+23 | 2.7022e+25 | 4.6828e+23 | 3.0157e-10 | 5.3797e-05 | 162605000000 | 22186300 | 11563300000 | 8.7603e-07 | 1.4148e-12 | 4.7483e-19 | 0.23006 | 0.23006 | 0.019122 | 0.22531 | 17.5118 | 17.5112
35607.1 | 599.28 | 1.8675e+17 | -0.00945 | 1.2113e-05 | 1.5959e+26 | 1.3168e+26 | 1.3047e+26 | 1.2067e+24 | 8.9345e+23 | 2.7022e+25 | 4.6828e+23 | 3.0157e-10 | 5.3796e-05 | 162604000000 | 22185900 | 11563300000 | 8.7603e-07 | 1.4148e-12 | 4.7482e-19 | 0.23005 | 0.23005 | 0.019122 | 0.2253 | 17.5118 | 17.5112
35607.1 | 598.696 | 1.826e+17 | -0.00924 | 1.2113e-05 | 1.5959e+26 | 1.3168e+26 | 1.3047e+26 | 1.2067e+24 | 8.9343e+23 | 2.7022e+25 | 4.6829e+23 | 3.0157e-10 | 5.3796e-05 | 162603000000 | 22185500 | 11563200000 | 8.7603e-07 | 1.4148e-12 | 4.7482e-19 | 0.23005 | 0.23005 | 0.019121 | 0.22529 | 17.5118 | 17.5112
35607.1 | 598.112 | 1.7845e+17 | -0.00903 | 1.2113e-05 | 1.5959e+26 | 1.3168e+26 | 1.3047e+26 | 1.2067e+24 | 8.9342e+23 | 2.7022e+25 | 4.6829e+23 | 3.0157e-10 | 5.3796e-05 | 162603000000 | 22185200 | 11563100000 | 8.7603e-07 | 1.4148e-12 | 4.7482e-19 | 0.23005 | 0.23005 | 0.019121 | 0.22529 | 17.5118 | 17.5112
35607.1 | 597.528 | 1.743e+17 | -0.00882 | 1.2113e-05 | 1.5959e+26 | 1.3168e+26 | 1.3047e+26 | 1.2067e+24 | 8.934e+23 | 2.7022e+25 | 4.6829e+23 | 3.0157e-10 | 5.3795e-05 | 162602000000 | 22184800 | 11563100000 | 8.7603e-07 | 1.4148e-12 | 4.7481e-19 | 0.23005 | 0.23005 | 0.019121 | 0.22528 | 17.5118 | 17.5112
35607.1 | 596.944 | 1.7015e+17 | -0.00861 | 1.2113e-05 | 1.5959e+26 | 1.3168e+26 | 1.3047e+26 | 1.2067e+24 | 8.9338e+23 | 2.7022e+25 | 4.6829e+23 | 3.0156e-10 | 5.3795e-05 | 162601000000 | 22184400 | 11563000000 | 8.7602e-07 | 1.4148e-12 | 4.7481e-19 | 0.23004 | 0.23004 | 0.019121 | 0.22527 | 17.5118 | 17.5112
35607.1 | 596.36 | 1.66e+17 | -0.0084 | 1.2113e-05 | 1.5959e+26 | 1.3168e+26 | 1.3047e+26 | 1.2067e+24 | 8.9336e+23 | 2.7022e+25 | 4.6829e+23 | 3.0156e-10 | 5.3795e-05 | 162601000000 | 22184100 | 11562900000 | 8.7602e-07 | 1.4148e-12 | 4.7481e-19 | 0.23004 | 0.23004 | 0.019121 | 0.22526 | 17.5118 | 17.5112
35607.1 | 595.776 | 1.6185e+17 | -0.00819 | 1.2113e-05 | 1.5959e+26 | 1.3168e+26 | 1.3047e+26 | 1.2067e+24 | 8.9334e+23 | 2.7022e+25 | 4.6829e+23 | 3.0156e-10 | 5.3795e-05 | 162600000000 | 22183700 | 11562800000 | 8.7602e-07 | 1.4148e-12 | 4.7481e-19 | 0.23004 | 0.23004 | 0.01912 | 0.22525 | 17.5118 | 17.5112
35607.1 | 595.192 | 1.577e+17 | -0.00798 | 1.2113e-05 | 1.5959e+26 | 1.3168e+26 | 1.3047e+26 | 1.2067e+24 | 8.9333e+23 | 2.7022e+25 | 4.6829e+23 | 3.0156e-10 | 5.3794e-05 | 162599000000 | 22183300 | 11562800000 | 8.7602e-07 | 1.4148e-12 | 4.748e-19 | 0.23004 | 0.23004 | 0.01912 | 0.22525 | 17.5118 | 17.5112
35607.1 | 594.608 | 1.5355e+17 | -0.00777 | 1.2113e-05 | 1.5959e+26 | 1.3168e+26 | 1.3047e+26 | 1.2067e+24 | 8.9331e+23 | 2.7022e+25 | 4.6829e+23 | 3.0156e-10 | 5.3794e-05 | 162599000000 | 22183000 | 11562700000 | 8.7602e-07 | 1.4148e-12 | 4.748e-19 | 0.23004 | 0.23004 | 0.01912 | 0.22524 | 17.5118 | 17.5112
35607.1 | 594.024 | 1.494e+17 | -0.00756 | 1.2113e-05 | 1.5959e+26 | 1.3168e+26 | 1.3047e+26 | 1.2066e+24 | 8.9329e+23 | 2.7022e+25 | 4.6829e+23 | 3.0156e-10 | 5.3794e-05 | 162598000000 | 22182600 | 11562600000 | 8.7602e-07 | 1.4148e-12 | 4.748e-19 | 0.23004 | 0.23004 | 0.01912 | 0.22523 | 17.5118 | 17.5112
35607.1 | 593.44 | 1.4525e+17 | -0.00735 | 1.2113e-05 | 1.5959e+26 | 1.3168e+26 | 1.3047e+26 | 1.2066e+24 | 8.9327e+23 | 2.7022e+25 | 4.6829e+23 | 3.0156e-10 | 5.3794e-05 | 162597000000 | 22182300 | 11562600000 | 8.7601e-07 | 1.4148e-12 | 4.7479e-19 | 0.23003 | 0.23003 | 0.01912 | 0.22522 | 17.5118 | 17.5112
35607.1 | 592.856 | 1.411e+17 | -0.00714 | 1.2113e-05 | 1.5959e+26 | 1.3168e+26 | 1.3047e+26 | 1.2066e+24 | 8.9325e+23 | 2.7022e+25 | 4.6829e+23 | 3.0156e-10 | 5.3793e-05 | 162597000000 | 22181900 | 11562500000 | 8.7601e-07 | 1.4147e-12 | 4.7479e-19 | 0.23003 | 0.23003 | 0.01912 | 0.22521 | 17.5118 | 17.5112
35607.1 | 592.272 | 1.3695e+17 | -0.00693 | 1.2113e-05 | 1.5959e+26 | 1.3168e+26 | 1.3047e+26 | 1.2066e+24 | 8.9323e+23 | 2.7022e+25 | 4.6829e+23 | 3.0156e-10 | 5.3793e-05 | 162596000000 | 22181600 | 11562400000 | 8.7601e-07 | 1.4147e-12 | 4.7479e-19 | 0.23003 | 0.23003 | 0.019119 | 0.2252 | 17.5118 | 17.5112
35607.1 | 591.688 | 1.328e+17 | -0.00672 | 1.2113e-05 | 1.5959e+26 | 1.3168e+26 | 1.3047e+26 | 1.2066e+24 | 8.9322e+23 | 2.7022e+25 | 4.6829e+23 | 3.0156e-10 | 5.3793e-05 | 162595000000 | 22181200 | 11562400000 | 8.7601e-07 | 1.4147e-12 | 4.7479e-19 | 0.23003 | 0.23003 | 0.019119 | 0.2252 | 17.5118 | 17.5112
35607.1 | 591.104 | 1.2865e+17 | -0.00651 | 1.2113e-05 | 1.5959e+26 | 1.3168e+26 | 1.3047e+26 | 1.2066e+24 | 8.932e+23 | 2.7022e+25 | 4.6829e+23 | 3.0156e-10 | 5.3793e-05 | 162595000000 | 22180800 | 11562300000 | 8.7601e-07 | 1.4147e-12 | 4.7478e-19 | 0.23003 | 0.23003 | 0.019119 | 0.22519 | 17.5118 | 17.5112
35607.1 | 590.52 | 1.245e+17 | -0.0063 | 1.2113e-05 | 1.5959e+26 | 1.3168e+26 | 1.3047e+26 | 1.2066e+24 | 8.9318e+23 | 2.7022e+25 | 4.6829e+23 | 3.0156e-10 | 5.3793e-05 | 162594000000 | 22180500 | 11562200000 | 8.76e-07 | 1.4147e-12 | 4.7478e-19 | 0.23003 | 0.23003 | 0.019119 | 0.22518 | 17.5118 | 17.5112
35607.1 | 589.936 | 1.2035e+17 | -0.00609 | 1.2113e-05 | 1.5959e+26 | 1.3168e+26 | 1.3047e+26 | 1.2066e+24 | 8.9316e+23 | 2.7022e+25 | 4.6829e+23 | 3.0156e-10 | 5.3792e-05 | 162593000000 | 22180100 | 11562100000 | 8.76e-07 | 1.4147e-12 | 4.7478e-19 | 0.23002 | 0.23002 | 0.019119 | 0.22517 | 17.5118 | 17.5112
35607.1 | 589.352 | 1.162e+17 | -0.00588 | 1.2113e-05 | 1.5959e+26 | 1.3168e+26 | 1.3047e+26 | 1.2066e+24 | 8.9314e+23 | 2.7022e+25 | 4.6829e+23 | 3.0156e-10 | 5.3792e-05 | 162593000000 | 22179800 | 11562100000 | 8.76e-07 | 1.4147e-12 | 4.7477e-19 | 0.23002 | 0.23002 | 0.019118 | 0.22517 | 17.5118 | 17.5112
35607.1 | 588.768 | 1.1205e+17 | -0.00567 | 1.2113e-05 | 1.5959e+26 | 1.3168e+26 | 1.3047e+26 | 1.2066e+24 | 8.9313e+23 | 2.7022e+25 | 4.6829e+23 | 3.0156e-10 | 5.3792e-05 | 162592000000 | 22179400 | 11562000000 | 8.76e-07 | 1.4147e-12 | 4.7477e-19 | 0.23002 | 0.23002 | 0.019118 | 0.22516 | 17.5118 | 17.5112
35607.1 | 588.184 | 1.079e+17 | -0.00546 | 1.2113e-05 | 1.5959e+26 | 1.3168e+26 | 1.3047e+26 | 1.2066e+24 | 8.9311e+23 | 2.7022e+25 | 4.6829e+23 | 3.0156e-10 | 5.3792e-05 | 162591000000 | 22179100 | 11561900000 | 8.76e-07 | 1.4147e-12 | 4.7477e-19 | 0.23002 | 0.23002 | 0.019118 | 0.22515 | 17.5118 | 17.5112
35607.1 | 587.6 | 1.0375e+17 | -0.00525 | 1.2113e-05 | 1.5959e+26 | 1.3168e+26 | 1.3047e+26 | 1.2066e+24 | 8.9309e+23 | 2.7022e+25 | 4.6829e+23 | 3.0156e-10 | 5.3792e-05 | 162591000000 | 22178700 | 11561900000 | 8.76e-07 | 1.4147e-12 | 4.7477e-19 | 0.23002 | 0.23002 | 0.019118 | 0.22514 | 17.5118 | 17.5112
35607.1 | 587.016 | 99599800000000000 | -0.00504 | 1.2113e-05 | 1.5959e+26 | 1.3168e+26 | 1.3047e+26 | 1.2066e+24 | 8.9307e+23 | 2.7023e+25 | 4.6829e+23 | 3.0156e-10 | 5.3792e-05 | 162590000000 | 22178400 | 11561800000 | 8.7599e-07 | 1.4147e-12 | 4.7476e-19 | 0.23001 | 0.23001 | 0.019118 | 0.22513 | 17.5118 | 17.5112
35607.1 | 586.432 | 95449800000000000 | -0.00483 | 1.2113e-05 | 1.5959e+26 | 1.3168e+26 | 1.3047e+26 | 1.2066e+24 | 8.9306e+23 | 2.7023e+25 | 4.683e+23 | 3.0156e-10 | 5.3792e-05 | 162589000000 | 22178000 | 11561700000 | 8.7599e-07 | 1.4147e-12 | 4.7476e-19 | 0.23001 | 0.23001 | 0.019117 | 0.22512 | 17.5118 | 17.5112
35607.1 | 585.848 | 91299800000000000 | -0.00462 | 1.2113e-05 | 1.5959e+26 | 1.3168e+26 | 1.3047e+26 | 1.2066e+24 | 8.9304e+23 | 2.7023e+25 | 4.683e+23 | 3.0156e-10 | 5.3792e-05 | 162589000000 | 22177700 | 11561700000 | 8.7599e-07 | 1.4147e-12 | 4.7476e-19 | 0.23001 | 0.23001 | 0.019117 | 0.22512 | 17.5118 | 17.5112
35607.1 | 585.264 | 87149800000000000 | -0.00441 | 1.2113e-05 | 1.5959e+26 | 1.3168e+26 | 1.3047e+26 | 1.2066e+24 | 8.9302e+23 | 2.7023e+25 | 4.683e+23 | 3.0156e-10 | 5.3792e-05 | 162588000000 | 22177300 | 11561600000 | 8.7599e-07 | 1.4147e-12 | 4.7475e-19 | 0.23001 | 0.23001 | 0.019117 | 0.22511 | 17.5118 | 17.5112
35607.1 | 584.68 | 82999800000000000 | -0.0042 | 1.2113e-05 | 1.5959e+26 | 1.3168e+26 | 1.3047e+26 | 1.2066e+24 | 8.93e+23 | 2.7023e+25 | 4.683e+23 | 3.0156e-10 | 5.3792e-05 | 162588000000 | 22177000 | 11561500000 | 8.7599e-07 | 1.4147e-12 | 4.7475e-19 | 0.23001 | 0.23001 | 0.019117 | 0.2251 | 17.5118 | 17.5112
35607.1 | 584.096 | 78849800000000000 | -0.00399 | 1.2113e-05 | 1.5959e+26 | 1.3168e+26 | 1.3047e+26 | 1.2066e+24 | 8.9299e+23 | 2.7023e+25 | 4.683e+23 | 3.0156e-10 | 5.3792e-05 | 162587000000 | 22176600 | 11561500000 | 8.7598e-07 | 1.4147e-12 | 4.7475e-19 | 0.23 | 0.23 | 0.019117 | 0.22509 | 17.5118 | 17.5112
35607.1 | 583.512 | 74699800000000000 | -0.00378 | 1.2113e-05 | 1.5959e+26 | 1.3168e+26 | 1.3047e+26 | 1.2066e+24 | 8.9297e+23 | 2.7023e+25 | 4.683e+23 | 3.0156e-10 | 5.3792e-05 | 162586000000 | 22176300 | 11561400000 | 8.7598e-07 | 1.4147e-12 | 4.7475e-19 | 0.23 | 0.23 | 0.019117 | 0.22509 | 17.5118 | 17.5112
35607.1 | 582.928 | 70549800000000000 | -0.00357 | 1.2113e-05 | 1.5959e+26 | 1.3168e+26 | 1.3047e+26 | 1.2066e+24 | 8.9295e+23 | 2.7023e+25 | 4.683e+23 | 3.0156e-10 | 5.3792e-05 | 162586000000 | 22175900 | 11561300000 | 8.7598e-07 | 1.4147e-12 | 4.7474e-19 | 0.23 | 0.23 | 0.019116 | 0.22508 | 17.5118 | 17.5112
35607.1 | 582.344 | 66399800000000000 | -0.00336 | 1.2113e-05 | 1.5959e+26 | 1.3168e+26 | 1.3047e+26 | 1.2066e+24 | 8.9293e+23 | 2.7023e+25 | 4.683e+23 | 3.0156e-10 | 5.3792e-05 | 162585000000 | 22175600 | 11561300000 | 8.7598e-07 | 1.4146e-12 | 4.7474e-19 | 0.23 | 0.23 | 0.019116 | 0.22507 | 17.5118 | 17.5112
35607.1 | 581.76 | 62249800000000000 | -0.00315 | 1.2113e-05 | 1.5959e+26 | 1.3168e+26 | 1.3047e+26 | 1.2066e+24 | 8.9292e+23 | 2.7023e+25 | 4.683e+23 | 3.0156e-10 | 5.3793e-05 | 162584000000 | 22175200 | 11561200000 | 8.7598e-07 | 1.4146e-12 | 4.7474e-19 | 0.23 | 0.23 | 0.019116 | 0.22506 | 17.5118 | 17.5112
35607.1 | 581.176 | 58099800000000000 | -0.00294 | 1.2113e-05 | 1.5959e+26 | 1.3168e+26 | 1.3047e+26 | 1.2066e+24 | 8.929e+23 | 2.7023e+25 | 4.683e+23 | 3.0156e-10 | 5.3793e-05 | 162584000000 | 22174900 | 11561100000 | 8.7598e-07 | 1.4146e-12 | 4.7474e-19 | 0.23 | 0.23 | 0.019116 | 0.22506 | 17.5118 | 17.5112
35607.1 | 580.592 | 53949800000000000 | -0.00273 | 1.2113e-05 | 1.5959e+26 | 1.3168e+26 | 1.3047e+26 | 1.2066e+24 | 8.9288e+23 | 2.7023e+25 | 4.683e+23 | 3.0156e-10 | 5.3793e-05 | 162583000000 | 22174500 | 11561100000 | 8.7598e-07 | 1.4146e-12 | 4.7473e-19 | 0.22999 | 0.22999 | 0.019116 | 0.22505 | 17.5118 | 17.5112
35607.1 | 580.008 | 49799800000000000 | -0.00252 | 1.2113e-05 | 1.5959e+26 | 1.3168e+26 | 1.3047e+26 | 1.2066e+24 | 8.9286e+23 | 2.7023e+25 | 4.683e+23 | 3.0156e-10 | 5.3794e-05 | 162583000000 | 22174200 | 11561000000 | 8.7597e-07 | 1.4146e-12 | 4.7473e-19 | 0.22999 | 0.22999 | 0.019115 | 0.22504 | 17.5118 | 17.5112
35607.1 | 579.424 | 45649800000000000 | -0.00231 | 1.2113e-05 | 1.5959e+26 | 1.3168e+26 | 1.3047e+26 | 1.2067e+24 | 8.9285e+23 | 2.7023e+25 | 4.683e+23 | 3.0156e-10 | 5.3794e-05 | 162582000000 | 22173800 | 11560900000 | 8.7597e-07 | 1.4146e-12 | 4.7473e-19 | 0.22999 | 0.22999 | 0.019115 | 0.22503 | 17.5118 | 17.5112
35607.1 | 578.84 | 41499800000000000 | -0.0021 | 1.2113e-05 | 1.5959e+26 | 1.3168e+26 | 1.3047e+26 | 1.2067e+24 | 8.9283e+23 | 2.7023e+25 | 4.683e+23 | 3.0156e-10 | 5.3795e-05 | 162581000000 | 22173500 | 11560900000 | 8.7597e-07 | 1.4146e-12 | 4.7472e-19 | 0.22999 | 0.22999 | 0.019115 | 0.22502 | 17.5118 | 17.5112
35607.1 | 578.256 | 37349800000000000 | -0.00189 | 1.2113e-05 | 1.5959e+26 | 1.3168e+26 | 1.3047e+26 | 1.2067e+24 | 8.9281e+23 | 2.7023e+25 | 4.683e+23 | 3.0156e-10 | 5.3796e-05 | 162581000000 | 22173200 | 11560800000 | 8.7597e-07 | 1.4146e-12 | 4.7472e-19 | 0.22999 | 0.22999 | 0.019115 | 0.22502 | 17.5118 | 17.5112
35607.1 | 577.672 | 33199800000000000 | -0.00168 | 1.2113e-05 | 1.5959e+26 | 1.3168e+26 | 1.3047e+26 | 1.2067e+24 | 8.9279e+23 | 2.7023e+25 | 4.683e+23 | 3.0156e-10 | 5.3796e-05 | 162580000000 | 22172800 | 11560700000 | 8.7597e-07 | 1.4146e-12 | 4.7472e-19 | 0.22998 | 0.22998 | 0.019115 | 0.22501 | 17.5118 | 17.5112
35607.1 | 577.088 | 29049800000000000 | -0.00147 | 1.2113e-05 | 1.5959e+26 | 1.3168e+26 | 1.3047e+26 | 1.2067e+24 | 8.9278e+23 | 2.7023e+25 | 4.683e+23 | 3.0157e-10 | 5.3798e-05 | 162579000000 | 22172500 | 11560700000 | 8.7596e-07 | 1.4146e-12 | 4.7471e-19 | 0.22998 | 0.22998 | 0.019114 | 0.225 | 17.5118 | 17.5112
35607.1 | 576.504 | 24899800000000000 | -0.00126 | 1.2113e-05 | 1.5959e+26 | 1.3168e+26 | 1.3047e+26 | 1.2068e+24 | 8.9276e+23 | 2.7023e+25 | 4.683e+23 | 3.0157e-10 | 5.3799e-05 | 162579000000 | 22172100 | 11560600000 | 8.7596e-07 | 1.4146e-12 | 4.7471e-19 | 0.22998 | 0.22998 | 0.019114 | 0.22499 | 17.5118 | 17.5112
35607.1 | 575.92 | 20749800000000000 | -0.00105 | 1.2113e-05 | 1.5959e+26 | 1.3168e+26 | 1.3047e+26 | 1.2068e+24 | 8.9274e+23 | 2.7023e+25 | 4.683e+23 | 3.0157e-10 | 5.3801e-05 | 162578000000 | 22171800 | 11560500000 | 8.7596e-07 | 1.4146e-12 | 4.7471e-19 | 0.22998 | 0.22998 | 0.019114 | 0.22498 | 17.5118 | 17.5112
35607.1 | 575.336 | 16599800000000000 | -0.00083999 | 1.2113e-05 | 1.5959e+26 | 1.3168e+26 | 1.3047e+26 | 1.2069e+24 | 8.9273e+23 | 2.7023e+25 | 4.683e+23 | 3.0158e-10 | 5.3804e-05 | 162578000000 | 22171500 | 11560500000 | 8.7596e-07 | 1.4146e-12 | 4.7471e-19 | 0.22998 | 0.22998 | 0.019114 | 0.22498 | 17.5118 | 17.5112
35607.1 | 574.752 | 12449800000000000 | -0.00062999 | 1.2113e-05 | 1.5959e+26 | 1.3168e+26 | 1.3047e+26 | 1.207e+24 | 8.9271e+23 | 2.7023e+25 | 4.683e+23 | 3.0158e-10 | 5.3807e-05 | 162577000000 | 22171100 | 11560400000 | 8.7596e-07 | 1.4146e-12 | 4.747e-19 | 0.22998 | 0.22998 | 0.019114 | 0.22497 | 17.5118 | 17.5112
35607.1 | 574.168 | 8299800000000000 | -0.00041999 | 1.2113e-05 | 1.5959e+26 | 1.3168e+26 | 1.3047e+26 | 1.2071e+24 | 8.9269e+23 | 2.7023e+25 | 4.683e+23 | 3.0159e-10 | 5.3813e-05 | 162576000000 | 22170800 | 11560300000 | 8.7596e-07 | 1.4146e-12 | 4.747e-19 | 0.22997 | 0.22997 | 0.019114 | 0.22496 | 17.5118 | 17.5112
35607.1 | 573.584 | 4149800000000000 | -0.00020999 | 1.2113e-05 | 1.5959e+26 | 1.3168e+26 | 1.3047e+26 | 1.2073e+24 | 8.9268e+23 | 2.7023e+25 | 4.683e+23 | 3.0161e-10 | 5.3822e-05 | 162576000000 | 22170400 | 11560300000 | 8.7595e-07 | 1.4146e-12 | 4.747e-19 | 0.22997 | 0.22997 | 0.019113 | 0.22495 | 17.5118 | 17.5112
35607.1 | 573 | -536871000 | 0 | 1.2113e-05 | 1.5959e+26 | 1.3168e+26 | 1.3047e+26 | 1.2078e+24 | 8.9266e+23 | 2.7023e+25 | 4.683e+23 | 3.0165e-10 | 5.3844e-05 | 162575000000 | 22170100 | 11560200000 | 8.7595e-07 | 1.4146e-12 | 4.747e-19 | 0.22997 | 0.22997 | 0.019113 | 0.22495 | 17.5118 | 17.5112