## Foglio1
Time (h) | Temperature (K) | Fission rate (fiss/m3-s) | Hydrostatic stress (MPa) | Grain radius (m) | Gas produced (at/m3) | Gas in grains (at/m3) | Gas in intra-granular solution (at/m3) | Gas in intra-granular bubbles (at/m3) | Gas at grain boundaries (at/m3) | Gas released (at/m3) | Intra-granular bubble density (bubble/m3) | Intra-granular bubble radius (m) | Intra-granular gas swelling (/) | Inter-granular bubble concentration (bubble/m2) | Inter-granular atoms per bubble (at/bubble) | Inter-granular vacancies per bubble (vac/bubble) | Inter-granular bubble radius (m) | Inter-granular bubble area (m2) | Inter-granular bubble volume (m3) | Inter-granular fractional coverage (/) | Inter-granular saturation fractional coverage (/) | Inter-granular gas swelling (/) | Inter-granular fractional intactness (/) | Burnup (GWd/tUO2) | Effective burnup (GWd/tUO2)
0 | 1473 | 1e+19 | 0 | 5e-06 | 0 | 0 | 0 | 0 | 0 | 0 | 0 | 0 | 0 | 40000000000000 | 0 | 0 | 0 | 0 | 0 | 0 | 0.5 | 0 | 1 | 0 | 0
5.5 | 1473 | 1e+19 | 0 | 5.001e-06 | 5.94e+22 | 5.6766e+22 | 5.6766e+22 | 0 | 2.634e+21 | 0 | 1.1696e+24 | 0 | 0 | 39967100000000 | 109.84 | 0 | 2.3645e-09 | 1.0307e-17 | 9.3364e-27 | 0.00041194 | 0.5 | 2.2384e-07 | 1 | 0.0065178 | 0
11 | 1473 | 1e+19 | 0 | 5.002e-06 | 1.188e+23 | 1.1367e+23 | 4.6906e+22 | 6.6769e+22 | 5.1252e+21 | 0 | 1.3078e+24 | 8.1602e-11 | 2.9766e-06 | 39935700000000 | 213.936 | 179.661 | 3.3065e-09 | 2.0156e-17 | 2.5533e-26 | 0.00080495 | 0.5 | 6.1155e-07 | 1 | 0.013036 | 0
16.5 | 1473 | 1e+19 | 0 | 5.0031e-06 | 1.782e+23 | 1.7041e+23 | 5.8447e+22 | 1.1196e+23 | 7.7898e+21 | 0 | 1.1516e+24 | 1.0115e-10 | 4.9914e-06 | 39908600000000 | 325.451 | 382.205 | 3.943e-09 | 2.8662e-17 | 4.3296e-26 | 0.0011439 | 0.5 | 1.0361e-06 | 1 | 0.019553 | 0
22 | 1473 | 1e+19 | 0 | 5.0041e-06 | 2.376e+23 | 2.2679e+23 | 8.2758e+22 | 1.4404e+23 | 1.0806e+22 | 0 | 1.0996e+24 | 1.1171e-10 | 6.4213e-06 | 39881100000000 | 451.861 | 632.795 | 4.4984e-09 | 3.7305e-17 | 6.4289e-26 | 0.0014878 | 0.5 | 1.5371e-06 | 1 | 0.026071 | 0
27.5 | 1473 | 1e+19 | 0 | 5.0051e-06 | 2.97e+23 | 2.8287e+23 | 1.0525e+23 | 1.7762e+23 | 1.4128e+22 | 0 | 1.0757e+24 | 1.2067e-10 | 7.9185e-06 | 39852600000000 | 591.308 | 944.722 | 5.0116e-09 | 4.6303e-17 | 8.89e-26 | 0.0018453 | 0.5 | 2.1236e-06 | 1 | 0.032589 | 0
33 | 1473 | 1e+19 | 0 | 5.0061e-06 | 3.564e+23 | 3.3867e+23 | 1.2678e+23 | 2.119e+23 | 1.7726e+22 | 0 | 1.0579e+24 | 1.287e-10 | 9.4465e-06 | 39823000000000 | 742.616 | 1321.83 | 5.495e-09 | 5.5666e-17 | 1.1718e-25 | 0.0022168 | 0.5 | 2.7966e-06 | 1 | 0.039107 | 0
38.5 | 1473 | 1e+19 | 0 | 5.0071e-06 | 4.158e+23 | 3.9422e+23 | 1.4814e+23 | 2.4607e+23 | 2.1585e+22 | 0 | 1.0427e+24 | 1.3593e-10 | 1.097e-05 | 39792300000000 | 905.188 | 1766.61 | 5.9556e-09 | 6.539e-17 | 1.492e-25 | 0.002602 | 0.5 | 3.557e-06 | 1 | 0.045624 | 0
44 | 1473 | 1e+19 | 0 | 5.0081e-06 | 4.752e+23 | 4.4951e+23 | 1.6951e+23 | 2.8e+23 | 2.5694e+22 | 0 | 1.0292e+24 | 1.4253e-10 | 1.2483e-05 | 39760500000000 | 1078.57 | 2281.46 | 6.3982e-09 | 7.547e-17 | 1.8499e-25 | 0.0030007 | 0.5 | 4.406e-06 | 1 | 0.052142 | 0
49.5 | 1473 | 1e+19 | 0 | 5.0092e-06 | 5.346e+23 | 5.0456e+23 | 1.9087e+23 | 3.1369e+23 | 3.0042e+22 | 0 | 1.0173e+24 | 1.4861e-10 | 1.3984e-05 | 39727700000000 | 1262.37 | 2868.68 | 6.826e-09 | 8.5899e-17 | 2.2463e-25 | 0.0034126 | 0.5 | 5.3446e-06 | 1 | 0.05866 | 0
55 | 1473 | 1e+19 | 0 | 5.0102e-06 | 5.94e+23 | 5.5938e+23 | 2.1223e+23 | 3.4715e+23 | 3.4619e+22 | 0 | 1.0064e+24 | 1.5427e-10 | 1.5476e-05 | 39693900000000 | 1456.23 | 3530.44 | 7.2413e-09 | 9.6669e-17 | 2.6817e-25 | 0.0038372 | 0.5 | 6.374e-06 | 1 | 0.065178 | 0
60.5 | 1473 | 1e+19 | 0 | 5.0112e-06 | 6.534e+23 | 6.1398e+23 | 2.336e+23 | 3.8039e+23 | 3.9416e+22 | 0 | 9.9647e+23 | 1.5957e-10 | 1.6958e-05 | 39659100000000 | 1659.8 | 4268.8 | 7.6458e-09 | 1.0777e-16 | 3.1568e-25 | 0.0042741 | 0.5 | 7.4949e-06 | 1 | 0.071695 | 0
66 | 1473 | 1e+19 | 0 | 5.0122e-06 | 7.128e+23 | 6.6838e+23 | 2.5496e+23 | 4.1342e+23 | 4.4425e+22 | 0 | 9.873e+23 | 1.6456e-10 | 1.8431e-05 | 39623400000000 | 1872.8 | 5085.69 | 8.0409e-09 | 1.192e-16 | 3.6719e-25 | 0.0047231 | 0.5 | 8.7084e-06 | 1 | 0.078213 | 0
71.5 | 1473 | 1e+19 | 0 | 5.0132e-06 | 7.722e+23 | 7.2256e+23 | 2.7632e+23 | 4.4625e+23 | 4.9639e+22 | 0 | 9.7878e+23 | 1.693e-10 | 1.9894e-05 | 39586900000000 | 2094.96 | 5982.97 | 8.4278e-09 | 1.3094e-16 | 4.2277e-25 | 0.0051836 | 0.5 | 1.0015e-05 | 1 | 0.084731 | 0
77 | 1473 | 1e+19 | 0 | 5.0142e-06 | 8.316e+23 | 7.7655e+23 | 2.9767e+23 | 4.7888e+23 | 5.505e+22 | 0 | 9.7082e+23 | 1.738e-10 | 2.1349e-05 | 39549400000000 | 2326.03 | 6962.45 | 8.8071e-09 | 1.43e-16 | 4.8248e-25 | 0.0056554 | 0.5 | 1.1417e-05 | 1 | 0.091249 | 0
82.5 | 1473 | 1e+19 | 0 | 5.0152e-06 | 8.91e+23 | 8.3035e+23 | 3.1903e+23 | 5.1132e+23 | 6.0654e+22 | 0 | 9.6334e+23 | 1.781e-10 | 2.2795e-05 | 39511100000000 | 2565.79 | 8025.84 | 9.1798e-09 | 1.5535e-16 | 5.4635e-25 | 0.0061382 | 0.5 | 1.2913e-05 | 1 | 0.097767 | 0
88 | 1473 | 1e+19 | 0 | 5.0162e-06 | 9.504e+23 | 8.8396e+23 | 3.4038e+23 | 5.4358e+23 | 6.6443e+22 | 0 | 9.5628e+23 | 1.8221e-10 | 2.4233e-05 | 39472000000000 | 2814.04 | 9174.82 | 9.5463e-09 | 1.6801e-16 | 6.1444e-25 | 0.0066316 | 0.5 | 1.4505e-05 | 1 | 0.10428 | 0
93.5 | 1473 | 1e+19 | 0 | 5.0172e-06 | 1.0098e+24 | 9.3739e+23 | 3.6173e+23 | 5.7565e+23 | 7.2413e+22 | 0 | 9.496e+23 | 1.8616e-10 | 2.5663e-05 | 39432000000000 | 3070.6 | 10411 | 9.9073e-09 | 1.8095e-16 | 6.8681e-25 | 0.0071354 | 0.5 | 1.6194e-05 | 1 | 0.1108 | 0
99 | 1473 | 1e+19 | 0 | 5.0182e-06 | 1.0692e+24 | 9.9064e+23 | 3.8308e+23 | 6.0756e+23 | 7.8558e+22 | 0 | 9.4325e+23 | 1.8997e-10 | 2.7086e-05 | 39391400000000 | 3335.29 | 11736.1 | 1.0263e-08 | 1.9418e-16 | 7.635e-25 | 0.0076492 | 0.5 | 1.798e-05 | 1 | 0.11732 | 0
104.5 | 1473 | 1e+19 | 0 | 5.0192e-06 | 1.1286e+24 | 1.0437e+24 | 4.0443e+23 | 6.393e+23 | 8.4874e+22 | 0 | 9.3721e+23 | 1.9363e-10 | 2.85e-05 | 39349900000000 | 3607.96 | 13151.5 | 1.0614e-08 | 2.077e-16 | 8.4457e-25 | 0.0081729 | 0.5 | 1.9864e-05 | 1 | 0.12384 | 0
110 | 1473 | 1e+19 | 0 | 5.0202e-06 | 1.188e+24 | 1.0966e+24 | 4.2578e+23 | 6.7087e+23 | 9.1357e+22 | 0 | 9.3143e+23 | 1.9717e-10 | 2.9908e-05 | 39307700000000 | 3888.47 | 14658.9 | 1.0961e-08 | 2.2149e-16 | 9.3007e-25 | 0.0087062 | 0.5 | 2.1847e-05 | 1 | 0.13036 | 0
115.5 | 1473 | 1e+19 | 0 | 5.0212e-06 | 1.2474e+24 | 1.1494e+24 | 4.4712e+23 | 7.0228e+23 | 9.8002e+22 | 0 | 9.2591e+23 | 2.006e-10 | 3.1308e-05 | 39264900000000 | 4176.69 | 16259.7 | 1.1303e-08 | 2.3555e-16 | 1.02e-24 | 0.0092489 | 0.5 | 2.3929e-05 | 1 | 0.13687 | 0
121 | 1473 | 1e+19 | 0 | 5.0222e-06 | 1.3068e+24 | 1.202e+24 | 4.6846e+23 | 7.3354e+23 | 1.048e+23 | 0 | 9.2061e+23 | 2.0392e-10 | 3.2702e-05 | 39221300000000 | 4472.5 | 17955.6 | 1.1642e-08 | 2.4989e-16 | 1.1145e-24 | 0.0098008 | 0.5 | 2.6112e-05 | 1 | 0.14339 | 0
126.5 | 1473 | 1e+19 | 0 | 5.0232e-06 | 1.3662e+24 | 1.2544e+24 | 4.8979e+23 | 7.6464e+23 | 1.1176e+23 | 0 | 9.1551e+23 | 2.0715e-10 | 3.4089e-05 | 39177000000000 | 4775.8 | 19747.9 | 1.1978e-08 | 2.6448e-16 | 1.2136e-24 | 0.010362 | 0.5 | 2.8396e-05 | 1 | 0.14991 | 0
132 | 1473 | 1e+19 | 0 | 5.0242e-06 | 1.4256e+24 | 1.3067e+24 | 5.1112e+23 | 7.956e+23 | 1.1887e+23 | 0 | 9.1061e+23 | 2.1028e-10 | 3.5469e-05 | 39132100000000 | 5086.48 | 21638.3 | 1.231e-08 | 2.7935e-16 | 1.3174e-24 | 0.010931 | 0.5 | 3.0781e-05 | 1 | 0.15643 | 0
137.5 | 1473 | 1e+19 | 0 | 5.0252e-06 | 1.485e+24 | 1.3589e+24 | 5.3246e+23 | 8.2641e+23 | 1.2613e+23 | 0 | 9.0588e+23 | 2.1333e-10 | 3.6842e-05 | 39086500000000 | 5404.44 | 23628 | 1.2638e-08 | 2.9447e-16 | 1.4258e-24 | 0.01151 | 0.5 | 3.3269e-05 | 1 | 0.16294 | 0
143 | 1473 | 1e+19 | 0 | 5.0262e-06 | 1.5444e+24 | 1.4109e+24 | 5.5378e+23 | 8.5708e+23 | 1.3354e+23 | 0 | 9.0132e+23 | 2.1631e-10 | 3.821e-05 | 39040400000000 | 5729.62 | 25718.8 | 1.2964e-08 | 3.0985e-16 | 1.5389e-24 | 0.012097 | 0.5 | 3.586e-05 | 1 | 0.16946 | 0
148.5 | 1473 | 1e+19 | 0 | 5.0272e-06 | 1.6038e+24 | 1.4627e+24 | 5.751e+23 | 8.8761e+23 | 1.4108e+23 | 0 | 8.969e+23 | 2.192e-10 | 3.9571e-05 | 38993500000000 | 6061.91 | 27912 | 1.3287e-08 | 3.2549e-16 | 1.6569e-24 | 0.012692 | 0.5 | 3.8554e-05 | 1 | 0.17598 | 0
154 | 1473 | 1e+19 | 0 | 5.0282e-06 | 1.6632e+24 | 1.5144e+24 | 5.9642e+23 | 9.1801e+23 | 1.4877e+23 | 0 | 8.9264e+23 | 2.2203e-10 | 4.0926e-05 | 38946100000000 | 6401.26 | 30209 | 1.3608e-08 | 3.4138e-16 | 1.7797e-24 | 0.013295 | 0.5 | 4.1353e-05 | 1 | 0.1825 | 0
159.5 | 1473 | 1e+19 | 0 | 5.0292e-06 | 1.7226e+24 | 1.566e+24 | 6.1774e+23 | 9.4827e+23 | 1.566e+23 | 0 | 8.885e+23 | 2.2479e-10 | 4.2275e-05 | 38898100000000 | 6747.6 | 32611.5 | 1.3926e-08 | 3.5752e-16 | 1.9074e-24 | 0.013907 | 0.5 | 4.4257e-05 | 1 | 0.18901 | 0
165 | 1473 | 1e+19 | 0 | 5.0302e-06 | 1.782e+24 | 1.6174e+24 | 6.3905e+23 | 9.7839e+23 | 1.6456e+23 | 0 | 8.8449e+23 | 2.2749e-10 | 4.3618e-05 | 38849500000000 | 7100.87 | 35120.8 | 1.4241e-08 | 3.7391e-16 | 2.04e-24 | 0.014526 | 0.5 | 4.7266e-05 | 1 | 0.19553 | 0
170.5 | 1473 | 1e+19 | 0 | 5.0312e-06 | 1.8414e+24 | 1.6687e+24 | 6.6036e+23 | 1.0084e+24 | 1.7265e+23 | 0 | 8.8059e+23 | 2.3013e-10 | 4.4955e-05 | 38800300000000 | 7461.01 | 37738.4 | 1.4555e-08 | 3.9055e-16 | 2.1777e-24 | 0.015153 | 0.5 | 5.0383e-05 | 1 | 0.20205 | 0
176 | 1473 | 1e+19 | 0 | 5.0322e-06 | 1.9008e+24 | 1.7199e+24 | 6.8166e+23 | 1.0383e+24 | 1.8087e+23 | 0 | 8.768e+23 | 2.3271e-10 | 4.6287e-05 | 38750600000000 | 7827.96 | 40465.9 | 1.4866e-08 | 4.0743e-16 | 2.3204e-24 | 0.015788 | 0.5 | 5.3606e-05 | 1 | 0.20857 | 0
181.5 | 1473 | 1e+19 | 0 | 5.0332e-06 | 1.9602e+24 | 1.771e+24 | 7.0296e+23 | 1.068e+24 | 1.8923e+23 | 0 | 8.7312e+23 | 2.3525e-10 | 4.7613e-05 | 38700300000000 | 8201.69 | 43304.7 | 1.5175e-08 | 4.2456e-16 | 2.4683e-24 | 0.016431 | 0.5 | 5.6937e-05 | 1 | 0.21509 | 0
187 | 1473 | 1e+19 | 0 | 5.0342e-06 | 2.0196e+24 | 1.8219e+24 | 7.2425e+23 | 1.0977e+24 | 1.9771e+23 | 0 | 8.6954e+23 | 2.3773e-10 | 4.8934e-05 | 38649500000000 | 8582.15 | 46256.3 | 1.5483e-08 | 4.4194e-16 | 2.6214e-24 | 0.017081 | 0.5 | 6.0376e-05 | 1 | 0.2216 | 0
192.5 | 1473 | 1e+19 | 0 | 5.0352e-06 | 2.079e+24 | 1.8727e+24 | 7.4554e+23 | 1.1272e+24 | 2.0631e+23 | 0 | 8.6605e+23 | 2.4016e-10 | 5.025e-05 | 38598200000000 | 8969.29 | 49322.2 | 1.5788e-08 | 4.5956e-16 | 2.7797e-24 | 0.017738 | 0.5 | 6.3925e-05 | 1 | 0.22812 | 0
198 | 1473 | 1e+19 | 0 | 5.0362e-06 | 2.1384e+24 | 1.9234e+24 | 7.6682e+23 | 1.1565e+24 | 2.1504e+23 | 0 | 8.6265e+23 | 2.4255e-10 | 5.156e-05 | 38546300000000 | 9363.09 | 52503.9 | 1.6092e-08 | 4.7741e-16 | 2.9433e-24 | 0.018403 | 0.5 | 6.7583e-05 | 1 | 0.23464 | 0
203.5 | 1473 | 1e+19 | 0 | 5.0371e-06 | 2.1978e+24 | 1.9739e+24 | 7.881e+23 | 1.1858e+24 | 2.2388e+23 | 0 | 8.5933e+23 | 2.4489e-10 | 5.2865e-05 | 38493900000000 | 9763.51 | 55803 | 1.6395e-08 | 4.9552e-16 | 3.1122e-24 | 0.019074 | 0.5 | 7.1351e-05 | 1 | 0.24116 | 0
209 | 1473 | 1e+19 | 0 | 5.0381e-06 | 2.2572e+24 | 2.0244e+24 | 8.0937e+23 | 1.215e+24 | 2.3285e+23 | 0 | 8.5609e+23 | 2.4719e-10 | 5.4165e-05 | 38441000000000 | 10170.5 | 59220.9 | 1.6695e-08 | 5.1386e-16 | 3.2866e-24 | 0.019753 | 0.5 | 7.5231e-05 | 1 | 0.24768 | 0
214.5 | 1473 | 1e+19 | 0 | 5.0391e-06 | 2.3166e+24 | 2.0747e+24 | 8.3064e+23 | 1.244e+24 | 2.4193e+23 | 0 | 8.5292e+23 | 2.4946e-10 | 5.546e-05 | 38387600000000 | 10584.1 | 62759.2 | 1.6994e-08 | 5.3244e-16 | 3.4665e-24 | 0.020439 | 0.5 | 7.9223e-05 | 1 | 0.25419 | 0
220 | 1473 | 1e+19 | 0 | 5.0401e-06 | 2.376e+24 | 2.1249e+24 | 8.519e+23 | 1.273e+24 | 2.5113e+23 | 0 | 8.4983e+23 | 2.5168e-10 | 5.675e-05 | 38333800000000 | 11004.2 | 66419.5 | 1.7292e-08 | 5.5126e-16 | 3.6519e-24 | 0.021132 | 0.5 | 8.3327e-05 | 1 | 0.26071 | 0
225.5 | 1473 | 1e+19 | 0 | 5.0411e-06 | 2.4354e+24 | 2.175e+24 | 8.7316e+23 | 1.3018e+24 | 2.6045e+23 | 0 | 8.4681e+23 | 2.5387e-10 | 5.8035e-05 | 38279400000000 | 11430.8 | 70203.3 | 1.7588e-08 | 5.7032e-16 | 3.8429e-24 | 0.021831 | 0.5 | 8.7544e-05 | 1 | 0.26723 | 0
231 | 1473 | 1e+19 | 0 | 5.0421e-06 | 2.4948e+24 | 2.2249e+24 | 8.9441e+23 | 1.3305e+24 | 2.6988e+23 | 0 | 8.4385e+23 | 2.5602e-10 | 5.9316e-05 | 38224600000000 | 11863.9 | 74112.2 | 1.7884e-08 | 5.8962e-16 | 4.0396e-24 | 0.022538 | 0.5 | 9.1875e-05 | 1 | 0.27375 | 0
236.5 | 1473 | 1e+19 | 0 | 5.043e-06 | 2.5542e+24 | 2.2748e+24 | 9.1565e+23 | 1.3591e+24 | 2.7942e+23 | 0 | 8.4096e+23 | 2.5814e-10 | 6.0591e-05 | 38169300000000 | 12303.5 | 78147.7 | 1.8177e-08 | 6.0915e-16 | 4.242e-24 | 0.023251 | 0.5 | 9.632e-05 | 1 | 0.28026 | 0
242 | 1473 | 1e+19 | 0 | 5.044e-06 | 2.6136e+24 | 2.3245e+24 | 9.3689e+23 | 1.3876e+24 | 2.8907e+23 | 0 | 8.3812e+23 | 2.6022e-10 | 6.1862e-05 | 38113600000000 | 12749.6 | 82311.5 | 1.847e-08 | 6.2892e-16 | 4.4503e-24 | 0.02397 | 0.5 | 0.00010088 | 1 | 0.28678 | 0
247.5 | 1473 | 1e+19 | 0 | 5.045e-06 | 2.673e+24 | 2.3742e+24 | 9.5813e+23 | 1.416e+24 | 2.9883e+23 | 0 | 8.3535e+23 | 2.6228e-10 | 6.3129e-05 | 38057400000000 | 13202.1 | 86605.1 | 1.8762e-08 | 6.4893e-16 | 4.6643e-24 | 0.024697 | 0.5 | 0.00010556 | 1 | 0.2933 | 0
253 | 1473 | 1e+19 | 0 | 5.046e-06 | 2.7324e+24 | 2.4237e+24 | 9.7935e+23 | 1.4444e+24 | 3.087e+23 | 0 | 8.3263e+23 | 2.643e-10 | 6.439e-05 | 38000700000000 | 13661 | 91030.2 | 1.9052e-08 | 6.6918e-16 | 4.8843e-24 | 0.025429 | 0.5 | 0.00011035 | 1 | 0.29982 | 0
258.5 | 1473 | 1e+19 | 0 | 5.047e-06 | 2.7918e+24 | 2.4731e+24 | 1.0006e+24 | 1.4726e+24 | 3.1867e+23 | 0 | 8.2996e+23 | 2.6629e-10 | 6.5648e-05 | 37943600000000 | 14126.4 | 95588.4 | 1.9342e-08 | 6.8967e-16 | 5.1103e-24 | 0.026169 | 0.5 | 0.00011526 | 1 | 0.30634 | 0
264 | 1473 | 1e+19 | 0 | 5.0479e-06 | 2.8512e+24 | 2.5225e+24 | 1.0218e+24 | 1.5007e+24 | 3.2875e+23 | 0 | 8.2734e+23 | 2.6826e-10 | 6.6901e-05 | 37886100000000 | 14598.2 | 100281 | 1.963e-08 | 7.1039e-16 | 5.3423e-24 | 0.026914 | 0.5 | 0.00012029 | 1 | 0.31285 | 0
269.5 | 1473 | 1e+19 | 0 | 5.0489e-06 | 2.9106e+24 | 2.5717e+24 | 1.043e+24 | 1.5287e+24 | 3.3894e+23 | 0 | 8.2478e+23 | 2.702e-10 | 6.8149e-05 | 37828200000000 | 15076.4 | 105111 | 1.9917e-08 | 7.3135e-16 | 5.5805e-24 | 0.027666 | 0.5 | 0.00012543 | 1 | 0.31937 | 0
275 | 1473 | 1e+19 | 0 | 5.0499e-06 | 2.97e+24 | 2.6208e+24 | 1.0642e+24 | 1.5566e+24 | 3.4923e+23 | 0 | 8.2226e+23 | 2.7211e-10 | 6.9394e-05 | 37769800000000 | 15561 | 110078 | 2.0204e-08 | 7.5255e-16 | 5.8249e-24 | 0.028424 | 0.5 | 0.0001307 | 1 | 0.32589 | 0
280.5 | 1473 | 1e+19 | 0 | 5.0508e-06 | 3.0294e+24 | 2.6698e+24 | 1.0854e+24 | 1.5844e+24 | 3.5962e+23 | 0 | 8.1978e+23 | 2.7399e-10 | 7.0634e-05 | 37711000000000 | 16052 | 115185 | 2.049e-08 | 7.7398e-16 | 6.0755e-24 | 0.029188 | 0.5 | 0.00013608 | 1 | 0.33241 | 0
286 | 1473 | 1e+19 | 0 | 5.0518e-06 | 3.0888e+24 | 2.7187e+24 | 1.1066e+24 | 1.6121e+24 | 3.7011e+23 | 0 | 8.1736e+23 | 2.7586e-10 | 7.1869e-05 | 37651900000000 | 16549.4 | 120434 | 2.0775e-08 | 7.9565e-16 | 6.3325e-24 | 0.029958 | 0.5 | 0.00014159 | 1 | 0.33892 | 0
291.5 | 1473 | 1e+19 | 0 | 5.0528e-06 | 3.1482e+24 | 2.7675e+24 | 1.1278e+24 | 1.6397e+24 | 3.807e+23 | 0 | 8.1497e+23 | 2.7769e-10 | 7.3101e-05 | 37592300000000 | 17053.3 | 125826 | 2.1059e-08 | 8.1756e-16 | 6.5958e-24 | 0.030734 | 0.5 | 0.00014722 | 1 | 0.34544 | 0
297 | 1473 | 1e+19 | 0 | 5.0538e-06 | 3.2076e+24 | 2.8162e+24 | 1.1489e+24 | 1.6673e+24 | 3.9139e+23 | 0 | 8.1262e+23 | 2.7951e-10 | 7.4329e-05 | 37532300000000 | 17563.5 | 131363 | 2.1342e-08 | 8.3971e-16 | 6.8656e-24 | 0.031516 | 0.5 | 0.00015297 | 1 | 0.35196 | 0
302.5 | 1473 | 1e+19 | 0 | 5.0547e-06 | 3.267e+24 | 2.8648e+24 | 1.1701e+24 | 1.6947e+24 | 4.0217e+23 | 0 | 8.1032e+23 | 2.813e-10 | 7.5552e-05 | 37471900000000 | 18080.2 | 137047 | 2.1625e-08 | 8.621e-16 | 7.142e-24 | 0.032304 | 0.5 | 0.00015884 | 1 | 0.35848 | 0
308 | 1473 | 1e+19 | 0 | 5.0557e-06 | 3.3264e+24 | 2.9133e+24 | 1.1913e+24 | 1.7221e+24 | 4.1306e+23 | 0 | 8.0805e+23 | 2.8307e-10 | 7.6772e-05 | 37411200000000 | 18603.2 | 142879 | 2.1907e-08 | 8.8472e-16 | 7.425e-24 | 0.033099 | 0.5 | 0.00016483 | 1 | 0.365 | 0
313.5 | 1473 | 1e+19 | 0 | 5.0567e-06 | 3.3858e+24 | 2.9618e+24 | 1.2124e+24 | 1.7493e+24 | 4.2404e+23 | 0 | 8.0582e+23 | 2.8482e-10 | 7.7987e-05 | 37350000000000 | 19132.7 | 148861 | 2.2188e-08 | 9.0759e-16 | 7.7147e-24 | 0.033898 | 0.5 | 0.00017095 | 1 | 0.37151 | 0
319 | 1473 | 1e+19 | 0 | 5.0576e-06 | 3.4452e+24 | 3.0101e+24 | 1.2336e+24 | 1.7765e+24 | 4.3512e+23 | 0 | 8.0362e+23 | 2.8655e-10 | 7.9199e-05 | 37288500000000 | 19668.6 | 154996 | 2.2469e-08 | 9.3069e-16 | 8.0111e-24 | 0.034704 | 0.5 | 0.00017719 | 1 | 0.37803 | 0
324.5 | 1473 | 1e+19 | 0 | 5.0586e-06 | 3.5046e+24 | 3.0583e+24 | 1.2547e+24 | 1.8036e+24 | 4.4629e+23 | 0 | 8.0146e+23 | 2.8825e-10 | 8.0406e-05 | 37226700000000 | 20211 | 161284 | 2.2749e-08 | 9.5403e-16 | 8.3145e-24 | 0.035515 | 0.5 | 0.00018356 | 1 | 0.38455 | 0
330 | 1473 | 1e+19 | 0 | 5.0596e-06 | 3.564e+24 | 3.1064e+24 | 1.2758e+24 | 1.8306e+24 | 4.5755e+23 | 0 | 7.9934e+23 | 2.8994e-10 | 8.161e-05 | 37164400000000 | 20759.8 | 167728 | 2.3028e-08 | 9.7762e-16 | 8.6247e-24 | 0.036333 | 0.5 | 0.00019005 | 1 | 0.39107 | 0
335.5 | 1473 | 1e+19 | 0 | 5.0605e-06 | 3.6234e+24 | 3.1545e+24 | 1.297e+24 | 1.8575e+24 | 4.6891e+23 | 0 | 7.9724e+23 | 2.9161e-10 | 8.281e-05 | 37101800000000 | 21315 | 174330 | 2.3307e-08 | 1.0014e-15 | 8.9419e-24 | 0.037155 | 0.5 | 0.00019667 | 1 | 0.39758 | 0
341 | 1473 | 1e+19 | 0 | 5.0615e-06 | 3.6828e+24 | 3.2024e+24 | 1.3181e+24 | 1.8844e+24 | 4.8036e+23 | 0 | 7.9518e+23 | 2.9326e-10 | 8.4007e-05 | 37038900000000 | 21876.7 | 181091 | 2.3585e-08 | 1.0255e-15 | 9.2662e-24 | 0.037984 | 0.5 | 0.00020342 | 1 | 0.4041 | 0
346.5 | 1473 | 1e+19 | 0 | 5.0625e-06 | 3.7422e+24 | 3.2503e+24 | 1.3392e+24 | 1.9111e+24 | 4.919e+23 | 0 | 7.9315e+23 | 2.9489e-10 | 8.5199e-05 | 36975500000000 | 22444.9 | 188014 | 2.3863e-08 | 1.0498e-15 | 9.5976e-24 | 0.038818 | 0.5 | 0.0002103 | 1 | 0.41062 | 0
352 | 1473 | 1e+19 | 0 | 5.0634e-06 | 3.8016e+24 | 3.2981e+24 | 1.3603e+24 | 1.9378e+24 | 5.0353e+23 | 0 | 7.9115e+23 | 2.9651e-10 | 8.6388e-05 | 36911900000000 | 23019.6 | 195100 | 2.4141e-08 | 1.0744e-15 | 9.9362e-24 | 0.039657 | 0.5 | 0.0002173 | 1 | 0.41714 | 0
357.5 | 1473 | 1e+19 | 0 | 5.0644e-06 | 3.861e+24 | 3.3457e+24 | 1.3814e+24 | 1.9644e+24 | 5.1525e+23 | 0 | 7.8918e+23 | 2.981e-10 | 8.7573e-05 | 36847900000000 | 23600.8 | 202351 | 2.4418e-08 | 1.0992e-15 | 1.0282e-23 | 0.040502 | 0.5 | 0.00022444 | 1 | 0.42366 | 0
363 | 1473 | 1e+19 | 0 | 5.0653e-06 | 3.9204e+24 | 3.3933e+24 | 1.4025e+24 | 1.9909e+24 | 5.2706e+23 | 0 | 7.8724e+23 | 2.9969e-10 | 8.8755e-05 | 36783600000000 | 24188.5 | 209769 | 2.4694e-08 | 1.1242e-15 | 1.0636e-23 | 0.041353 | 0.5 | 0.0002317 | 1 | 0.43017 | 0
368.5 | 1473 | 1e+19 | 0 | 5.0663e-06 | 3.9798e+24 | 3.4409e+24 | 1.4236e+24 | 2.0173e+24 | 5.3896e+23 | 0 | 7.8532e+23 | 3.0125e-10 | 8.9933e-05 | 36718900000000 | 24782.7 | 217357 | 2.497e-08 | 1.1495e-15 | 1.0996e-23 | 0.042209 | 0.5 | 0.0002391 | 1 | 0.43669 | 0
374 | 1473 | 1e+19 | 0 | 5.0672e-06 | 4.0392e+24 | 3.4883e+24 | 1.4446e+24 | 2.0436e+24 | 5.5094e+23 | 0 | 7.8343e+23 | 3.028e-10 | 9.1108e-05 | 36653900000000 | 25383.5 | 225116 | 2.5246e-08 | 1.175e-15 | 1.1365e-23 | 0.04307 | 0.5 | 0.00024662 | 1 | 0.44321 | 0
379.5 | 1473 | 1e+19 | 0 | 5.0682e-06 | 4.0986e+24 | 3.5356e+24 | 1.4657e+24 | 2.0699e+24 | 5.6301e+23 | 0 | 7.8157e+23 | 3.0433e-10 | 9.2279e-05 | 36588600000000 | 25990.9 | 233049 | 2.5522e-08 | 1.2008e-15 | 1.1741e-23 | 0.043936 | 0.5 | 0.00025428 | 1 | 0.44973 | 0
385 | 1473 | 1e+19 | 0 | 5.0692e-06 | 4.158e+24 | 3.5828e+24 | 1.4867e+24 | 2.0961e+24 | 5.7517e+23 | 0 | 7.7973e+23 | 3.0585e-10 | 9.3446e-05 | 36522900000000 | 26604.8 | 241156 | 2.5797e-08 | 1.2268e-15 | 1.2125e-23 | 0.044808 | 0.5 | 0.00026207 | 1 | 0.45624 | 0
390.5 | 1473 | 1e+19 | 0 | 5.0701e-06 | 4.2174e+24 | 3.63e+24 | 1.5078e+24 | 2.1222e+24 | 5.8741e+23 | 0 | 7.7791e+23 | 3.0735e-10 | 9.461e-05 | 36457000000000 | 27225.4 | 249441 | 2.6072e-08 | 1.2531e-15 | 1.2516e-23 | 0.045685 | 0.5 | 0.00027 | 1 | 0.46276 | 0
396 | 1473 | 1e+19 | 0 | 5.0711e-06 | 4.2768e+24 | 3.6771e+24 | 1.5288e+24 | 2.1483e+24 | 5.9974e+23 | 0 | 7.7612e+23 | 3.0884e-10 | 9.5771e-05 | 36390700000000 | 27852.6 | 257906 | 2.6346e-08 | 1.2796e-15 | 1.2916e-23 | 0.046567 | 0.5 | 0.00027806 | 1 | 0.46928 | 0
401.5 | 1473 | 1e+19 | 0 | 5.072e-06 | 4.3362e+24 | 3.7241e+24 | 1.5499e+24 | 2.1742e+24 | 6.1215e+23 | 0 | 7.7436e+23 | 3.1032e-10 | 9.6928e-05 | 36324100000000 | 28486.4 | 266552 | 2.662e-08 | 1.3064e-15 | 1.3323e-23 | 0.047455 | 0.5 | 0.00028625 | 1 | 0.4758 | 0
407 | 1473 | 1e+19 | 0 | 5.073e-06 | 4.3956e+24 | 3.771e+24 | 1.5709e+24 | 2.2001e+24 | 6.2464e+23 | 0 | 7.7261e+23 | 3.1178e-10 | 9.8082e-05 | 36257300000000 | 29126.9 | 275382 | 2.6894e-08 | 1.3335e-15 | 1.3739e-23 | 0.048347 | 0.5 | 0.00029458 | 1 | 0.48231 | 0
412.5 | 1473 | 1e+19 | 0 | 5.0739e-06 | 4.455e+24 | 3.8178e+24 | 1.5919e+24 | 2.2259e+24 | 6.3722e+23 | 0 | 7.7089e+23 | 3.1323e-10 | 9.9233e-05 | 36190100000000 | 29774.1 | 284398 | 2.7168e-08 | 1.3607e-15 | 1.4163e-23 | 0.049245 | 0.5 | 0.00030305 | 1 | 0.48883 | 0
418 | 1473 | 1e+19 | 0 | 5.0749e-06 | 4.5144e+24 | 3.8645e+24 | 1.6129e+24 | 2.2516e+24 | 6.4988e+23 | 0 | 7.6919e+23 | 3.1466e-10 | 0.00010038 | 36122600000000 | 30428.1 | 293602 | 2.7442e-08 | 1.3883e-15 | 1.4595e-23 | 0.050148 | 0.5 | 0.00031165 | 1 | 0.49535 | 0
423.5 | 1473 | 1e+19 | 0 | 5.0758e-06 | 4.5738e+24 | 3.9112e+24 | 1.6339e+24 | 2.2773e+24 | 6.6262e+23 | 0 | 7.6751e+23 | 3.1608e-10 | 0.00010152 | 36054800000000 | 31088.7 | 302997 | 2.7715e-08 | 1.4161e-15 | 1.5035e-23 | 0.051056 | 0.5 | 0.0003204 | 1 | 0.50187 | 0
429 | 1473 | 1e+19 | 0 | 5.0768e-06 | 4.6332e+24 | 3.9578e+24 | 1.6549e+24 | 2.3029e+24 | 6.7544e+23 | 0 | 7.6585e+23 | 3.1749e-10 | 0.00010266 | 35986800000000 | 31756.2 | 312584 | 2.7988e-08 | 1.4441e-15 | 1.5484e-23 | 0.051968 | 0.5 | 0.00032928 | 1 | 0.50839 | 0
434.5 | 1473 | 1e+19 | 0 | 5.0777e-06 | 4.6926e+24 | 4.0043e+24 | 1.6759e+24 | 2.3284e+24 | 6.8834e+23 | 0 | 7.6422e+23 | 3.1889e-10 | 0.0001038 | 35918400000000 | 32430.4 | 322366 | 2.8261e-08 | 1.4724e-15 | 1.5941e-23 | 0.052886 | 0.5 | 0.0003383 | 1 | 0.5149 | 0
440 | 1473 | 1e+19 | 0 | 5.0787e-06 | 4.752e+24 | 4.0507e+24 | 1.6968e+24 | 2.3539e+24 | 7.0132e+23 | 0 | 7.626e+23 | 3.2027e-10 | 0.00010494 | 35849800000000 | 33111.5 | 332345 | 2.8533e-08 | 1.501e-15 | 1.6407e-23 | 0.053809 | 0.5 | 0.00034745 | 1 | 0.52142 | 0
445.5 | 1473 | 1e+19 | 0 | 5.0796e-06 | 4.8114e+24 | 4.097e+24 | 1.7178e+24 | 2.3792e+24 | 7.1438e+23 | 0 | 7.61e+23 | 3.2164e-10 | 0.00010607 | 35780900000000 | 33799.4 | 342524 | 2.8806e-08 | 1.5298e-15 | 1.6882e-23 | 0.054737 | 0.5 | 0.00035676 | 1 | 0.52794 | 0
451 | 1473 | 1e+19 | 0 | 5.0806e-06 | 4.8708e+24 | 4.1433e+24 | 1.7387e+24 | 2.4045e+24 | 7.2752e+23 | 0 | 7.5942e+23 | 3.23e-10 | 0.0001072 | 35711700000000 | 34494.2 | 352905 | 2.9079e-08 | 1.5589e-15 | 1.7366e-23 | 0.055669 | 0.5 | 0.0003662 | 1 | 0.53446 | 0
456.5 | 1473 | 1e+19 | 0 | 5.0815e-06 | 4.9302e+24 | 4.1895e+24 | 1.7597e+24 | 2.4298e+24 | 7.4074e+23 | 0 | 7.5786e+23 | 3.2435e-10 | 0.00010832 | 35642300000000 | 35195.9 | 363489 | 2.9351e-08 | 1.5882e-15 | 1.7858e-23 | 0.056607 | 0.5 | 0.00037578 | 1 | 0.54097 | 0
462 | 1473 | 1e+19 | 0 | 5.0824e-06 | 4.9896e+24 | 4.2356e+24 | 1.7806e+24 | 2.455e+24 | 7.5404e+23 | 0 | 7.5631e+23 | 3.2569e-10 | 0.00010944 | 35572600000000 | 35904.5 | 374281 | 2.9623e-08 | 1.6178e-15 | 1.836e-23 | 0.057549 | 0.5 | 0.00038551 | 1 | 0.54749 | 0
467.5 | 1473 | 1e+19 | 0 | 5.0834e-06 | 5.049e+24 | 4.2816e+24 | 1.8015e+24 | 2.4801e+24 | 7.6741e+23 | 0 | 7.5479e+23 | 3.2701e-10 | 0.00011056 | 35502600000000 | 36620.1 | 385282 | 2.9895e-08 | 1.6477e-15 | 1.8871e-23 | 0.058496 | 0.5 | 0.00039538 | 1 | 0.55401 | 0
473 | 1473 | 1e+19 | 0 | 5.0843e-06 | 5.1084e+24 | 4.3275e+24 | 1.8224e+24 | 2.5051e+24 | 7.8086e+23 | 0 | 7.5328e+23 | 3.2833e-10 | 0.00011168 | 35432400000000 | 37342.7 | 396494 | 3.0168e-08 | 1.6778e-15 | 1.9391e-23 | 0.059448 | 0.5 | 0.0004054 | 1 | 0.56053 | 0
478.5 | 1473 | 1e+19 | 0 | 5.0853e-06 | 5.1678e+24 | 4.3734e+24 | 1.8434e+24 | 2.5301e+24 | 7.9439e+23 | 0 | 7.5178e+23 | 3.2964e-10 | 0.00011279 | 35361900000000 | 38072.3 | 407920 | 3.044e-08 | 1.7082e-15 | 1.992e-23 | 0.060405 | 0.5 | 0.00041556 | 1 | 0.56705 | 0
484 | 1473 | 1e+19 | 0 | 5.0862e-06 | 5.2272e+24 | 4.4192e+24 | 1.8643e+24 | 2.555e+24 | 8.0799e+23 | 0 | 7.5031e+23 | 3.3093e-10 | 0.0001139 | 35291100000000 | 38809 | 419563 | 3.0712e-08 | 1.7389e-15 | 2.0459e-23 | 0.061366 | 0.5 | 0.00042587 | 1 | 0.57356 | 0
489.5 | 1473 | 1e+19 | 0 | 5.0871e-06 | 5.2866e+24 | 4.4649e+24 | 1.8851e+24 | 2.5798e+24 | 8.2167e+23 | 0 | 7.4885e+23 | 3.3221e-10 | 0.00011501 | 35220100000000 | 39552.8 | 431425 | 3.0984e-08 | 1.7698e-15 | 2.1007e-23 | 0.062332 | 0.5 | 0.00043632 | 1 | 0.58008 | 0
495 | 1473 | 1e+19 | 0 | 5.0881e-06 | 5.346e+24 | 4.5106e+24 | 1.906e+24 | 2.6045e+24 | 8.3542e+23 | 0 | 7.474e+23 | 3.3349e-10 | 0.00011611 | 35148900000000 | 40303.7 | 443509 | 3.1256e-08 | 1.801e-15 | 2.1565e-23 | 0.063303 | 0.5 | 0.00044692 | 1 | 0.5866 | 0
500.5 | 1473 | 1e+19 | 0 | 5.089e-06 | 5.4054e+24 | 4.5562e+24 | 1.9269e+24 | 2.6293e+24 | 8.4924e+23 | 0 | 7.4597e+23 | 3.3475e-10 | 0.00011721 | 35077400000000 | 41061.8 | 455817 | 3.1528e-08 | 1.8325e-15 | 2.2133e-23 | 0.064278 | 0.5 | 0.00045768 | 1 | 0.59312 | 0
506 | 1473 | 1e+19 | 0 | 5.09e-06 | 5.4648e+24 | 4.6017e+24 | 1.9478e+24 | 2.6539e+24 | 8.6314e+23 | 0 | 7.4456e+23 | 3.3601e-10 | 0.00011831 | 35005700000000 | 41827 | 468352 | 3.1799e-08 | 1.8642e-15 | 2.2711e-23 | 0.065258 | 0.5 | 0.00046858 | 1 | 0.59964 | 0
511.5 | 1473 | 1e+19 | 0 | 5.0909e-06 | 5.5242e+24 | 4.6471e+24 | 1.9686e+24 | 2.6785e+24 | 8.7712e+23 | 0 | 7.4316e+23 | 3.3725e-10 | 0.00011941 | 34933700000000 | 42599.5 | 481116 | 3.2071e-08 | 1.8962e-15 | 2.3299e-23 | 0.066243 | 0.5 | 0.00047963 | 1 | 0.60615 | 0
517 | 1473 | 1e+19 | 0 | 5.0918e-06 | 5.5836e+24 | 4.6924e+24 | 1.9895e+24 | 2.703e+24 | 8.9116e+23 | 0 | 7.4178e+23 | 3.3849e-10 | 0.0001205 | 34861500000000 | 43379.3 | 494113 | 3.2344e-08 | 1.9286e-15 | 2.3897e-23 | 0.067232 | 0.5 | 0.00049083 | 1 | 0.61267 | 0
522.5 | 1473 | 1e+19 | 0 | 5.0927e-06 | 5.643e+24 | 4.7377e+24 | 2.0103e+24 | 2.7274e+24 | 9.0528e+23 | 0 | 7.4041e+23 | 3.3971e-10 | 0.00012159 | 34789000000000 | 44166.4 | 507345 | 3.2615e-08 | 1.9611e-15 | 2.4505e-23 | 0.068226 | 0.5 | 0.00050218 | 1 | 0.61919 | 0
528 | 1473 | 1e+19 | 0 | 5.0937e-06 | 5.7024e+24 | 4.7829e+24 | 2.0311e+24 | 2.7518e+24 | 9.1947e+23 | 0 | 7.3905e+23 | 3.4093e-10 | 0.00012268 | 34716400000000 | 44960.9 | 520815 | 3.2888e-08 | 1.994e-15 | 2.5123e-23 | 0.069224 | 0.5 | 0.00051368 | 1 | 0.62571 | 0
533.5 | 1473 | 1e+19 | 0 | 5.0946e-06 | 5.7618e+24 | 4.8281e+24 | 2.0519e+24 | 2.7761e+24 | 9.3373e+23 | 0 | 7.3771e+23 | 3.4214e-10 | 0.00012376 | 34643500000000 | 45762.7 | 534526 | 3.316e-08 | 2.0271e-15 | 2.5752e-23 | 0.070227 | 0.5 | 0.00052534 | 1 | 0.63222 | 0
539 | 1473 | 1e+19 | 0 | 5.0955e-06 | 5.8212e+24 | 4.8731e+24 | 2.0727e+24 | 2.8004e+24 | 9.4807e+23 | 0 | 7.3638e+23 | 3.4334e-10 | 0.00012484 | 34570400000000 | 46572 | 548480 | 3.3432e-08 | 2.0605e-15 | 2.6391e-23 | 0.071234 | 0.5 | 0.00053715 | 1 | 0.63874 | 0
544.5 | 1473 | 1e+19 | 0 | 5.0965e-06 | 5.8806e+24 | 4.9181e+24 | 2.0935e+24 | 2.8246e+24 | 9.6247e+23 | 0 | 7.3506e+23 | 3.4453e-10 | 0.00012592 | 34497100000000 | 47388.7 | 562680 | 3.3704e-08 | 2.0943e-15 | 2.7042e-23 | 0.072246 | 0.5 | 0.00054912 | 1 | 0.64526 | 0
550 | 1473 | 1e+19 | 0 | 5.0974e-06 | 5.94e+24 | 4.9631e+24 | 2.1143e+24 | 2.8487e+24 | 9.7694e+23 | 0 | 7.3376e+23 | 3.4572e-10 | 0.000127 | 34423500000000 | 48212.9 | 577130 | 3.3977e-08 | 2.1282e-15 | 2.7703e-23 | 0.073262 | 0.5 | 0.00056124 | 1 | 0.65178 | 0
555.5 | 1473 | 1e+19 | 0 | 5.0983e-06 | 5.9994e+24 | 5.0079e+24 | 2.1351e+24 | 2.8728e+24 | 9.9149e+23 | 0 | 7.3247e+23 | 3.4689e-10 | 0.00012807 | 34349700000000 | 49044.7 | 591832 | 3.4249e-08 | 2.1625e-15 | 2.8375e-23 | 0.074283 | 0.5 | 0.00057352 | 1 | 0.65829 | 0
561 | 1473 | 1e+19 | 0 | 5.0993e-06 | 6.0588e+24 | 5.0527e+24 | 2.1559e+24 | 2.8968e+24 | 1.0061e+24 | 0 | 7.3119e+23 | 3.4806e-10 | 0.00012914 | 34275800000000 | 49884.1 | 606789 | 3.4522e-08 | 2.1971e-15 | 2.9058e-23 | 0.075307 | 0.5 | 0.00058595 | 1 | 0.66481 | 0
566.5 | 1473 | 1e+19 | 0 | 5.1002e-06 | 6.1182e+24 | 5.0974e+24 | 2.1766e+24 | 2.9208e+24 | 1.0208e+24 | 0 | 7.2992e+23 | 3.4922e-10 | 0.00013021 | 34201600000000 | 50731.1 | 622005 | 3.4795e-08 | 2.232e-15 | 2.9752e-23 | 0.076337 | 0.5 | 0.00059855 | 1 | 0.67133 | 0
572 | 1473 | 1e+19 | 0 | 5.1011e-06 | 6.1776e+24 | 5.1421e+24 | 2.1974e+24 | 2.9447e+24 | 1.0355e+24 | 0 | 7.2867e+23 | 3.5037e-10 | 0.00013128 | 34127200000000 | 51585.7 | 637482 | 3.5068e-08 | 2.2671e-15 | 3.0458e-23 | 0.07737 | 0.5 | 0.0006113 | 1 | 0.67785 | 0
577.5 | 1473 | 1e+19 | 0 | 5.102e-06 | 6.237e+24 | 5.1866e+24 | 2.2181e+24 | 2.9685e+24 | 1.0504e+24 | 0 | 7.2743e+23 | 3.5151e-10 | 0.00013234 | 34052600000000 | 52448.1 | 653223 | 3.5341e-08 | 2.3026e-15 | 3.1175e-23 | 0.078408 | 0.5 | 0.00062421 | 1 | 0.68437 | 0
583 | 1473 | 1e+19 | 0 | 5.103e-06 | 6.2964e+24 | 5.2311e+24 | 2.2389e+24 | 2.9923e+24 | 1.0653e+24 | 0 | 7.262e+23 | 3.5264e-10 | 0.0001334 | 33977800000000 | 53318.3 | 669231 | 3.5614e-08 | 2.3383e-15 | 3.1904e-23 | 0.079451 | 0.5 | 0.00063729 | 1 | 0.69088 | 0
588.5 | 1473 | 1e+19 | 0 | 5.1039e-06 | 6.3558e+24 | 5.2756e+24 | 2.2596e+24 | 3.016e+24 | 1.0802e+24 | 0 | 7.2498e+23 | 3.5377e-10 | 0.00013446 | 33902800000000 | 54196.3 | 685511 | 3.5888e-08 | 2.3744e-15 | 3.2644e-23 | 0.080497 | 0.5 | 0.00065052 | 1 | 0.6974 | 0
594 | 1473 | 1e+19 | 0 | 5.1048e-06 | 6.4152e+24 | 5.32e+24 | 2.2803e+24 | 3.0397e+24 | 1.0952e+24 | 0 | 7.2377e+23 | 3.5489e-10 | 0.00013551 | 33827700000000 | 55082.1 | 702064 | 3.6161e-08 | 2.4107e-15 | 3.3396e-23 | 0.081548 | 0.5 | 0.00066392 | 1 | 0.70392 | 0
599.5 | 1473 | 1e+19 | 0 | 5.1057e-06 | 6.4746e+24 | 5.3643e+24 | 2.301e+24 | 3.0633e+24 | 1.1103e+24 | 0 | 7.2257e+23 | 3.5601e-10 | 0.00013657 | 33752300000000 | 55975.8 | 718894 | 3.6435e-08 | 2.4473e-15 | 3.4161e-23 | 0.082603 | 0.5 | 0.00067748 | 1 | 0.71044 | 0
605 | 1473 | 1e+19 | 0 | 5.1066e-06 | 6.534e+24 | 5.4085e+24 | 2.3217e+24 | 3.0868e+24 | 1.1255e+24 | 0 | 7.2139e+23 | 3.5711e-10 | 0.00013761 | 33676700000000 | 56877.5 | 736005 | 3.6709e-08 | 2.4843e-15 | 3.4937e-23 | 0.083662 | 0.5 | 0.0006912 | 1 | 0.71696 | 0
610.5 | 1473 | 1e+19 | 0 | 5.1076e-06 | 6.5934e+24 | 5.4527e+24 | 2.3424e+24 | 3.1103e+24 | 1.1407e+24 | 0 | 7.2021e+23 | 3.5821e-10 | 0.00013866 | 33601000000000 | 57787.2 | 753399 | 3.6983e-08 | 2.5215e-15 | 3.5726e-23 | 0.084726 | 0.5 | 0.00070509 | 1 | 0.72347 | 0
616 | 1473 | 1e+19 | 0 | 5.1085e-06 | 6.6528e+24 | 5.4968e+24 | 2.363e+24 | 3.1338e+24 | 1.156e+24 | 0 | 7.1905e+23 | 3.593e-10 | 0.00013971 | 33525100000000 | 58704.9 | 771080 | 3.7258e-08 | 2.5591e-15 | 3.6527e-23 | 0.085794 | 0.5 | 0.00071914 | 1 | 0.72999 | 0
621.5 | 1473 | 1e+19 | 0 | 5.1094e-06 | 6.7122e+24 | 5.5409e+24 | 2.3837e+24 | 3.1572e+24 | 1.1713e+24 | 0 | 7.1789e+23 | 3.6038e-10 | 0.00014075 | 33449000000000 | 59630.8 | 789052 | 3.7532e-08 | 2.597e-15 | 3.7341e-23 | 0.086865 | 0.5 | 0.00073336 | 1 | 0.73651 | 0
627 | 1473 | 1e+19 | 0 | 5.1103e-06 | 6.7716e+24 | 5.5848e+24 | 2.4044e+24 | 3.1805e+24 | 1.1868e+24 | 0 | 7.1675e+23 | 3.6146e-10 | 0.00014179 | 33372700000000 | 60564.7 | 807318 | 3.7807e-08 | 2.6351e-15 | 3.8167e-23 | 0.087942 | 0.5 | 0.00074775 | 1 | 0.74303 | 0
632.5 | 1473 | 1e+19 | 0 | 5.1112e-06 | 6.831e+24 | 5.6288e+24 | 2.425e+24 | 3.2038e+24 | 1.2022e+24 | 0 | 7.1561e+23 | 3.6253e-10 | 0.00014283 | 33296200000000 | 61506.9 | 825881 | 3.8082e-08 | 2.6736e-15 | 3.9007e-23 | 0.089022 | 0.5 | 0.00076231 | 1 | 0.74954 | 0
638 | 1473 | 1e+19 | 0 | 5.1121e-06 | 6.8904e+24 | 5.6726e+24 | 2.4456e+24 | 3.227e+24 | 1.2178e+24 | 0 | 7.1449e+23 | 3.636e-10 | 0.00014386 | 33219600000000 | 62457.3 | 844745 | 3.8357e-08 | 2.7124e-15 | 3.9859e-23 | 0.090106 | 0.5 | 0.00077703 | 1 | 0.75606 | 0
643.5 | 1473 | 1e+19 | 0 | 5.1131e-06 | 6.9498e+24 | 5.7164e+24 | 2.4663e+24 | 3.2501e+24 | 1.2334e+24 | 0 | 7.1337e+23 | 3.6466e-10 | 0.00014489 | 33142800000000 | 63416 | 863914 | 3.8633e-08 | 2.7516e-15 | 4.0724e-23 | 0.091194 | 0.5 | 0.00079192 | 1 | 0.76258 | 0
649 | 1473 | 1e+19 | 0 | 5.114e-06 | 7.0092e+24 | 5.7601e+24 | 2.4869e+24 | 3.2732e+24 | 1.2491e+24 | 0 | 7.1226e+23 | 3.6571e-10 | 0.00014593 | 33065800000000 | 64383.1 | 883391 | 3.8909e-08 | 2.791e-15 | 4.1603e-23 | 0.092287 | 0.5 | 0.00080699 | 1 | 0.7691 | 0
654.5 | 1473 | 1e+19 | 0 | 5.1149e-06 | 7.0686e+24 | 5.8038e+24 | 2.5075e+24 | 3.2963e+24 | 1.2648e+24 | 0 | 7.1117e+23 | 3.6675e-10 | 0.00014695 | 32988600000000 | 65358.6 | 903180 | 3.9185e-08 | 2.8308e-15 | 4.2495e-23 | 0.093383 | 0.5 | 0.00082223 | 1 | 0.77562 | 0
660 | 1473 | 1e+19 | 0 | 5.1158e-06 | 7.128e+24 | 5.8474e+24 | 2.5281e+24 | 3.3193e+24 | 1.2806e+24 | 0 | 7.1008e+23 | 3.6779e-10 | 0.00014798 | 32911300000000 | 66342.5 | 923284 | 3.9462e-08 | 2.8709e-15 | 4.3401e-23 | 0.094484 | 0.5 | 0.00083764 | 1 | 0.78213 | 0
665.5 | 1473 | 1e+19 | 0 | 5.1167e-06 | 7.1874e+24 | 5.8909e+24 | 2.5487e+24 | 3.3422e+24 | 1.2965e+24 | 0 | 7.09e+23 | 3.6882e-10 | 0.000149 | 32833900000000 | 67334.9 | 943707 | 3.9739e-08 | 2.9113e-15 | 4.4321e-23 | 0.095588 | 0.5 | 0.00085322 | 1 | 0.78865 | 0
671 | 1473 | 1e+19 | 0 | 5.1176e-06 | 7.2468e+24 | 5.9344e+24 | 2.5692e+24 | 3.3651e+24 | 1.3124e+24 | 0 | 7.0793e+23 | 3.6985e-10 | 0.00015002 | 32756300000000 | 68336 | 964454 | 4.0016e-08 | 2.952e-15 | 4.5255e-23 | 0.096697 | 0.5 | 0.00086898 | 1 | 0.79517 | 0
676.5 | 1473 | 1e+19 | 0 | 5.1185e-06 | 7.3062e+24 | 5.9778e+24 | 2.5898e+24 | 3.388e+24 | 1.3284e+24 | 0 | 7.0687e+23 | 3.7087e-10 | 0.00015104 | 32678500000000 | 69345.6 | 985527 | 4.0293e-08 | 2.9931e-15 | 4.6202e-23 | 0.097809 | 0.5 | 0.00088492 | 1 | 0.80169 | 0
682 | 1473 | 1e+19 | 0 | 5.1194e-06 | 7.3656e+24 | 6.0211e+24 | 2.6103e+24 | 3.4108e+24 | 1.3445e+24 | 0 | 7.0582e+23 | 3.7188e-10 | 0.00015206 | 32600500000000 | 70363.9 | 1006930 | 4.0571e-08 | 3.0345e-15 | 4.7164e-23 | 0.098926 | 0.5 | 0.00090103 | 1 | 0.8082 | 0
687.5 | 1473 | 1e+19 | 0 | 5.1203e-06 | 7.425e+24 | 6.0644e+24 | 2.6309e+24 | 3.4335e+24 | 1.3606e+24 | 0 | 7.0477e+23 | 3.7289e-10 | 0.00015307 | 32522500000000 | 71391 | 1028670 | 4.0849e-08 | 3.0762e-15 | 4.8141e-23 | 0.10005 | 0.5 | 0.00091732 | 1 | 0.81472 | 0
693 | 1473 | 1e+19 | 0 | 5.1213e-06 | 7.4844e+24 | 6.1076e+24 | 2.6514e+24 | 3.4562e+24 | 1.3768e+24 | 0 | 7.0374e+23 | 3.739e-10 | 0.00015408 | 32444200000000 | 72426.8 | 1050750 | 4.1127e-08 | 3.1183e-15 | 4.9132e-23 | 0.10117 | 0.5 | 0.00093378 | 1 | 0.82124 | 0
698.5 | 1473 | 1e+19 | 0 | 5.1222e-06 | 7.5438e+24 | 6.1508e+24 | 2.6719e+24 | 3.4789e+24 | 1.393e+24 | 0 | 7.0271e+23 | 3.7489e-10 | 0.00015509 | 32365800000000 | 73471.6 | 1073170 | 4.1406e-08 | 3.1607e-15 | 5.0138e-23 | 0.1023 | 0.5 | 0.00095043 | 1 | 0.82776 | 0
704 | 1473 | 1e+19 | 0 | 5.1231e-06 | 7.6032e+24 | 6.1939e+24 | 2.6925e+24 | 3.5014e+24 | 1.4093e+24 | 0 | 7.0169e+23 | 3.7588e-10 | 0.0001561 | 32287300000000 | 74525.2 | 1095940 | 4.1685e-08 | 3.2035e-15 | 5.1158e-23 | 0.10343 | 0.5 | 0.00096725 | 1 | 0.83427 | 0
709.5 | 1473 | 1e+19 | 0 | 5.124e-06 | 7.6626e+24 | 6.2369e+24 | 2.713e+24 | 3.524e+24 | 1.4257e+24 | 0 | 7.0068e+23 | 3.7687e-10 | 0.0001571 | 32208600000000 | 75587.8 | 1119060 | 4.1965e-08 | 3.2466e-15 | 5.2194e-23 | 0.10457 | 0.5 | 0.00098426 | 1 | 0.84079 | 0
715 | 1473 | 1e+19 | 0 | 5.1249e-06 | 7.722e+24 | 6.2799e+24 | 2.7334e+24 | 3.5465e+24 | 1.4421e+24 | 0 | 6.9968e+23 | 3.7785e-10 | 0.0001581 | 32129800000000 | 76659.5 | 1142530 | 4.2244e-08 | 3.29e-15 | 5.3245e-23 | 0.10571 | 0.5 | 0.0010015 | 1 | 0.84731 | 0
720.5 | 1473 | 1e+19 | 0 | 5.1258e-06 | 7.7814e+24 | 6.3228e+24 | 2.7539e+24 | 3.5689e+24 | 1.4586e+24 | 0 | 6.9868e+23 | 3.7882e-10 | 0.0001591 | 32050900000000 | 77740.2 | 1166360 | 4.2525e-08 | 3.3338e-15 | 5.4312e-23 | 0.10685 | 0.5 | 0.0010188 | 1 | 0.85383 | 0
726 | 1473 | 1e+19 | 0 | 5.1267e-06 | 7.8408e+24 | 6.3657e+24 | 2.7744e+24 | 3.5913e+24 | 1.4751e+24 | 0 | 6.9769e+23 | 3.7979e-10 | 0.0001601 | 31971800000000 | 78830.1 | 1190560 | 4.2805e-08 | 3.3779e-15 | 5.5394e-23 | 0.108 | 0.5 | 0.0010364 | 1 | 0.86035 | 0
731.5 | 1473 | 1e+19 | 0 | 5.1276e-06 | 7.9002e+24 | 6.4085e+24 | 2.7949e+24 | 3.6136e+24 | 1.4917e+24 | 0 | 6.9671e+23 | 3.8076e-10 | 0.0001611 | 31892600000000 | 79929.2 | 1215130 | 4.3086e-08 | 3.4224e-15 | 5.6493e-23 | 0.10915 | 0.5 | 0.0010541 | 1 | 0.86686 | 0
737 | 1473 | 1e+19 | 0 | 5.1285e-06 | 7.9596e+24 | 6.4512e+24 | 2.8153e+24 | 3.6359e+24 | 1.5084e+24 | 0 | 6.9574e+23 | 3.8172e-10 | 0.00016209 | 31813300000000 | 81037.7 | 1240060 | 4.3368e-08 | 3.4673e-15 | 5.7607e-23 | 0.11031 | 0.5 | 0.001072 | 1 | 0.87338 | 0
742.5 | 1473 | 1e+19 | 0 | 5.1294e-06 | 8.019e+24 | 6.4939e+24 | 2.8358e+24 | 3.6582e+24 | 1.5251e+24 | 0 | 6.9477e+23 | 3.8267e-10 | 0.00016308 | 31733800000000 | 82155.4 | 1265380 | 4.365e-08 | 3.5125e-15 | 5.8737e-23 | 0.11146 | 0.5 | 0.0010902 | 1 | 0.8799 | 0
748 | 1473 | 1e+19 | 0 | 5.1303e-06 | 8.0784e+24 | 6.5365e+24 | 2.8562e+24 | 3.6804e+24 | 1.5418e+24 | 0 | 6.9381e+23 | 3.8362e-10 | 0.00016407 | 31654200000000 | 83282.6 | 1291070 | 4.3932e-08 | 3.5581e-15 | 5.9884e-23 | 0.11263 | 0.5 | 0.0011085 | 1 | 0.88642 | 0
753.5 | 1473 | 1e+19 | 0 | 5.1312e-06 | 8.1378e+24 | 6.5791e+24 | 2.8766e+24 | 3.7025e+24 | 1.5587e+24 | 0 | 6.9286e+23 | 3.8457e-10 | 0.00016506 | 31574500000000 | 84419.3 | 1317160 | 4.4215e-08 | 3.604e-15 | 6.1047e-23 | 0.11379 | 0.5 | 0.001127 | 1 | 0.89294 | 0
759 | 1473 | 1e+19 | 0 | 5.1321e-06 | 8.1972e+24 | 6.6216e+24 | 2.897e+24 | 3.7246e+24 | 1.5756e+24 | 0 | 6.9192e+23 | 3.855e-10 | 0.00016605 | 31494600000000 | 85565.5 | 1343630 | 4.4498e-08 | 3.6503e-15 | 6.2228e-23 | 0.11496 | 0.5 | 0.0011456 | 1 | 0.89945 | 0
764.5 | 1473 | 1e+19 | 0 | 5.133e-06 | 8.2566e+24 | 6.6641e+24 | 2.9174e+24 | 3.7466e+24 | 1.5925e+24 | 0 | 6.9098e+23 | 3.8644e-10 | 0.00016703 | 31414700000000 | 86721.4 | 1370500 | 4.4781e-08 | 3.697e-15 | 6.3425e-23 | 0.11614 | 0.5 | 0.0011645 | 1 | 0.90597 | 0
770 | 1473 | 1e+19 | 0 | 5.1338e-06 | 8.316e+24 | 6.7065e+24 | 2.9378e+24 | 3.7686e+24 | 1.6095e+24 | 0 | 6.9005e+23 | 3.8737e-10 | 0.00016801 | 31334600000000 | 87886.9 | 1397770 | 4.5065e-08 | 3.744e-15 | 6.4639e-23 | 0.11732 | 0.5 | 0.0011836 | 1 | 0.91249 | 0
775.5 | 1473 | 1e+19 | 0 | 5.1347e-06 | 8.3754e+24 | 6.7488e+24 | 2.9582e+24 | 3.7906e+24 | 1.6266e+24 | 0 | 6.8912e+23 | 3.8829e-10 | 0.00016899 | 31254400000000 | 89062.2 | 1425450 | 4.535e-08 | 3.7914e-15 | 6.5871e-23 | 0.1185 | 0.5 | 0.0012028 | 1 | 0.91901 | 0
781 | 1473 | 1e+19 | 0 | 5.1356e-06 | 8.4348e+24 | 6.7911e+24 | 2.9786e+24 | 3.8125e+24 | 1.6437e+24 | 0 | 6.8821e+23 | 3.8921e-10 | 0.00016997 | 31174100000000 | 90247.4 | 1453530 | 4.5634e-08 | 3.8392e-15 | 6.712e-23 | 0.11968 | 0.5 | 0.0012223 | 1 | 0.92552 | 0
786.5 | 1473 | 1e+19 | 0 | 5.1365e-06 | 8.4942e+24 | 6.8333e+24 | 2.9989e+24 | 3.8343e+24 | 1.6609e+24 | 0 | 6.8729e+23 | 3.9012e-10 | 0.00017094 | 31093700000000 | 91442.4 | 1482030 | 4.592e-08 | 3.8874e-15 | 6.8388e-23 | 0.12087 | 0.5 | 0.0012419 | 1 | 0.93204 | 0
792 | 1473 | 1e+19 | 0 | 5.1374e-06 | 8.5536e+24 | 6.8755e+24 | 3.0193e+24 | 3.8562e+24 | 1.6781e+24 | 0 | 6.8639e+23 | 3.9103e-10 | 0.00017191 | 31013100000000 | 92647.4 | 1510950 | 4.6206e-08 | 3.936e-15 | 6.9673e-23 | 0.12207 | 0.5 | 0.0012618 | 1 | 0.93856 | 0
797.5 | 1473 | 1e+19 | 0 | 5.1383e-06 | 8.613e+24 | 6.9176e+24 | 3.0396e+24 | 3.8779e+24 | 1.6954e+24 | 0 | 6.8549e+23 | 3.9194e-10 | 0.00017288 | 30932500000000 | 93862.4 | 1540290 | 4.6492e-08 | 3.9849e-15 | 7.0976e-23 | 0.12326 | 0.5 | 0.0012818 | 1 | 0.94508 | 0
803 | 1473 | 1e+19 | 0 | 5.1392e-06 | 8.6724e+24 | 6.9596e+24 | 3.06e+24 | 3.8997e+24 | 1.7128e+24 | 0 | 6.846e+23 | 3.9284e-10 | 0.00017385 | 30851800000000 | 95087.5 | 1570070 | 4.6779e-08 | 4.0342e-15 | 7.2298e-23 | 0.12446 | 0.5 | 0.0013021 | 1 | 0.95159 | 0
808.5 | 1473 | 1e+19 | 0 | 5.1401e-06 | 8.7318e+24 | 7.0016e+24 | 3.0803e+24 | 3.9213e+24 | 1.7302e+24 | 0 | 6.8371e+23 | 3.9374e-10 | 0.00017482 | 30770900000000 | 96322.9 | 1600280 | 4.7066e-08 | 4.0839e-15 | 7.3639e-23 | 0.12567 | 0.5 | 0.0013225 | 1 | 0.95811 | 0
814 | 1473 | 1e+19 | 0 | 5.141e-06 | 8.7912e+24 | 7.0435e+24 | 3.1006e+24 | 3.943e+24 | 1.7477e+24 | 0 | 6.8283e+23 | 3.9463e-10 | 0.00017578 | 30690000000000 | 97568.5 | 1630930 | 4.7354e-08 | 4.1341e-15 | 7.4998e-23 | 0.12687 | 0.5 | 0.0013431 | 1 | 0.96463 | 0
819.5 | 1473 | 1e+19 | 0 | 5.1419e-06 | 8.8506e+24 | 7.0854e+24 | 3.1209e+24 | 3.9646e+24 | 1.7652e+24 | 0 | 6.8196e+23 | 3.9552e-10 | 0.00017674 | 30608900000000 | 98824.4 | 1662030 | 4.7643e-08 | 4.1846e-15 | 7.6377e-23 | 0.12809 | 0.5 | 0.001364 | 1 | 0.97115 | 0
825 | 1473 | 1e+19 | 0 | 5.1428e-06 | 8.91e+24 | 7.1272e+24 | 3.1412e+24 | 3.9861e+24 | 1.7827e+24 | 0 | 6.8109e+23 | 3.964e-10 | 0.0001777 | 30527800000000 | 100091 | 1693570 | 4.7932e-08 | 4.2355e-15 | 7.7775e-23 | 0.1293 | 0.5 | 0.001385 | 1 | 0.97767 | 0
830.5 | 1473 | 1e+19 | 0 | 5.1436e-06 | 8.9694e+24 | 7.169e+24 | 3.1614e+24 | 4.0076e+24 | 1.8004e+24 | 0 | 6.8023e+23 | 3.9728e-10 | 0.00017866 | 30446500000000 | 101368 | 1725580 | 4.8221e-08 | 4.2868e-15 | 7.9193e-23 | 0.13052 | 0.5 | 0.0014063 | 1 | 0.98418 | 0
836 | 1473 | 1e+19 | 0 | 5.1445e-06 | 9.0288e+24 | 7.2107e+24 | 3.1817e+24 | 4.029e+24 | 1.8181e+24 | 0 | 6.7938e+23 | 3.9815e-10 | 0.00017962 | 30365200000000 | 102655 | 1758050 | 4.8511e-08 | 4.3385e-15 | 8.063e-23 | 0.13174 | 0.5 | 0.0014277 | 1 | 0.9907 | 0
841.5 | 1473 | 1e+19 | 0 | 5.1454e-06 | 9.0882e+24 | 7.2524e+24 | 3.202e+24 | 4.0504e+24 | 1.8358e+24 | 0 | 6.7853e+23 | 3.9902e-10 | 0.00018057 | 30283800000000 | 103953 | 1790980 | 4.8802e-08 | 4.3906e-15 | 8.2087e-23 | 0.13296 | 0.5 | 0.0014494 | 1 | 0.99722 | 0
847 | 1473 | 1e+19 | 0 | 5.1463e-06 | 9.1476e+24 | 7.294e+24 | 3.2222e+24 | 4.0718e+24 | 1.8536e+24 | 0 | 6.7768e+23 | 3.9989e-10 | 0.00018153 | 30202300000000 | 105262 | 1824390 | 4.9093e-08 | 4.4431e-15 | 8.3565e-23 | 0.13419 | 0.5 | 0.0014713 | 1 | 1.0037 | 0
852.5 | 1473 | 1e+19 | 0 | 5.1472e-06 | 9.207e+24 | 7.3356e+24 | 3.2425e+24 | 4.0931e+24 | 1.8714e+24 | 0 | 6.7684e+23 | 4.0075e-10 | 0.00018248 | 30120700000000 | 106581 | 1858280 | 4.9384e-08 | 4.4961e-15 | 8.5063e-23 | 0.13543 | 0.5 | 0.0014933 | 1 | 1.0103 | 0
858 | 1473 | 1e+19 | 0 | 5.148e-06 | 9.2664e+24 | 7.3771e+24 | 3.2627e+24 | 4.1144e+24 | 1.8893e+24 | 0 | 6.7601e+23 | 4.0161e-10 | 0.00018342 | 30039000000000 | 107912 | 1892660 | 4.9677e-08 | 4.5495e-15 | 8.6582e-23 | 0.13666 | 0.5 | 0.0015156 | 1 | 1.0168 | 0
863.5 | 1473 | 1e+19 | 0 | 5.1489e-06 | 9.3258e+24 | 7.4185e+24 | 3.2829e+24 | 4.1356e+24 | 1.9073e+24 | 0 | 6.7518e+23 | 4.0246e-10 | 0.00018437 | 29957200000000 | 109253 | 1927520 | 4.9969e-08 | 4.6033e-15 | 8.8122e-23 | 0.1379 | 0.5 | 0.0015381 | 1 | 1.0233 | 0
869 | 1473 | 1e+19 | 0 | 5.1498e-06 | 9.3852e+24 | 7.4599e+24 | 3.3031e+24 | 4.1568e+24 | 1.9253e+24 | 0 | 6.7436e+23 | 4.0331e-10 | 0.00018531 | 29875400000000 | 110606 | 1962880 | 5.0263e-08 | 4.6575e-15 | 8.9683e-23 | 0.13914 | 0.5 | 0.0015608 | 1 | 1.0298 | 0
874.5 | 1473 | 1e+19 | 0 | 5.1507e-06 | 9.4446e+24 | 7.5012e+24 | 3.3233e+24 | 4.178e+24 | 1.9434e+24 | 0 | 6.7354e+23 | 4.0416e-10 | 0.00018626 | 29793500000000 | 111970 | 1998750 | 5.0557e-08 | 4.7121e-15 | 9.1266e-23 | 0.14039 | 0.5 | 0.0015838 | 1 | 1.0363 | 0
880 | 1473 | 1e+19 | 0 | 5.1516e-06 | 9.504e+24 | 7.5425e+24 | 3.3435e+24 | 4.1991e+24 | 1.9615e+24 | 0 | 6.7273e+23 | 4.05e-10 | 0.0001872 | 29711500000000 | 113344 | 2035120 | 5.0851e-08 | 4.7672e-15 | 9.2871e-23 | 0.14164 | 0.5 | 0.0016069 | 1 | 1.0428 | 0
885.5 | 1473 | 1e+19 | 0 | 5.1525e-06 | 9.5634e+24 | 7.5838e+24 | 3.3636e+24 | 4.2201e+24 | 1.9796e+24 | 0 | 6.7192e+23 | 4.0584e-10 | 0.00018814 | 29629400000000 | 114731 | 2072020 | 5.1147e-08 | 4.8227e-15 | 9.4498e-23 | 0.14289 | 0.5 | 0.0016302 | 1 | 1.0494 | 0
891 | 1473 | 1e+19 | 0 | 5.1533e-06 | 9.6228e+24 | 7.625e+24 | 3.3838e+24 | 4.2411e+24 | 1.9978e+24 | 0 | 6.7112e+23 | 4.0667e-10 | 0.00018908 | 29547200000000 | 116128 | 2109430 | 5.1442e-08 | 4.8786e-15 | 9.6146e-23 | 0.14415 | 0.5 | 0.0016538 | 1 | 1.0559 | 0
896.5 | 1473 | 1e+19 | 0 | 5.1542e-06 | 9.6822e+24 | 7.6661e+24 | 3.404e+24 | 4.2621e+24 | 2.0161e+24 | 0 | 6.7033e+23 | 4.0751e-10 | 0.00019001 | 29465000000000 | 117537 | 2147370 | 5.1739e-08 | 4.935e-15 | 9.7818e-23 | 0.14541 | 0.5 | 0.0016776 | 1 | 1.0624 | 0
902 | 1473 | 1e+19 | 0 | 5.1551e-06 | 9.7416e+24 | 7.7072e+24 | 3.4241e+24 | 4.2831e+24 | 2.0344e+24 | 0 | 6.6953e+23 | 4.0833e-10 | 0.00019094 | 29382700000000 | 118958 | 2185850 | 5.2036e-08 | 4.9918e-15 | 9.9512e-23 | 0.14667 | 0.5 | 0.0017016 | 1 | 1.0689 | 0
907.5 | 1473 | 1e+19 | 0 | 5.156e-06 | 9.801e+24 | 7.7482e+24 | 3.4442e+24 | 4.304e+24 | 2.0528e+24 | 0 | 6.6875e+23 | 4.0916e-10 | 0.00019187 | 29300300000000 | 120390 | 2224860 | 5.2333e-08 | 5.0491e-15 | 1.0123e-22 | 0.14794 | 0.5 | 0.0017258 | 1 | 1.0754 | 0
913 | 1473 | 1e+19 | 0 | 5.1568e-06 | 9.8604e+24 | 7.7892e+24 | 3.4644e+24 | 4.3248e+24 | 2.0712e+24 | 0 | 6.6797e+23 | 4.0998e-10 | 0.0001928 | 29217900000000 | 121834 | 2264430 | 5.2632e-08 | 5.1068e-15 | 1.0297e-22 | 0.14921 | 0.5 | 0.0017503 | 1 | 1.0819 | 0
918.5 | 1473 | 1e+19 | 0 | 5.1577e-06 | 9.9198e+24 | 7.8301e+24 | 3.4845e+24 | 4.3456e+24 | 2.0897e+24 | 0 | 6.6719e+23 | 4.1079e-10 | 0.00019373 | 29135400000000 | 123290 | 2304550 | 5.2931e-08 | 5.165e-15 | 1.0474e-22 | 0.15049 | 0.5 | 0.0017749 | 1 | 1.0885 | 0
924 | 1473 | 1e+19 | 0 | 5.1586e-06 | 9.9792e+24 | 7.871e+24 | 3.5046e+24 | 4.3664e+24 | 2.1082e+24 | 0 | 6.6642e+23 | 4.116e-10 | 0.00019466 | 29052900000000 | 124758 | 2345230 | 5.323e-08 | 5.2237e-15 | 1.0652e-22 | 0.15176 | 0.5 | 0.0017998 | 1 | 1.095 | 0
929.5 | 1473 | 1e+19 | 0 | 5.1594e-06 | 1.0039e+25 | 7.9118e+24 | 3.5247e+24 | 4.3871e+24 | 2.1268e+24 | 0 | 6.6565e+23 | 4.1241e-10 | 0.00019558 | 28970200000000 | 126238 | 2386480 | 5.353e-08 | 5.2828e-15 | 1.0834e-22 | 0.15304 | 0.5 | 0.0018249 | 1 | 1.1015 | 0
935 | 1473 | 1e+19 | 0 | 5.1603e-06 | 1.0098e+25 | 7.9525e+24 | 3.5447e+24 | 4.4078e+24 | 2.1455e+24 | 0 | 6.6489e+23 | 4.1322e-10 | 0.00019651 | 28887600000000 | 127730 | 2428310 | 5.3832e-08 | 5.3423e-15 | 1.1017e-22 | 0.15433 | 0.5 | 0.0018503 | 1 | 1.108 | 0
940.5 | 1473 | 1e+19 | 0 | 5.1612e-06 | 1.0157e+25 | 7.9933e+24 | 3.5648e+24 | 4.4285e+24 | 2.1641e+24 | 0 | 6.6413e+23 | 4.1402e-10 | 0.00019742 | 28804800000000 | 129234 | 2470720 | 5.4133e-08 | 5.4024e-15 | 1.1204e-22 | 0.15561 | 0.5 | 0.0018759 | 1 | 1.1145 | 0
946 | 1473 | 1e+19 | 0 | 5.162e-06 | 1.0217e+25 | 8.0339e+24 | 3.5848e+24 | 4.4491e+24 | 2.1829e+24 | 0 | 6.6338e+23 | 4.1482e-10 | 0.00019834 | 28722000000000 | 130751 | 2513720 | 5.4435e-08 | 5.4629e-15 | 1.1392e-22 | 0.1569 | 0.5 | 0.0019017 | 1 | 1.1211 | 0
951.5 | 1473 | 1e+19 | 0 | 5.1629e-06 | 1.0276e+25 | 8.0745e+24 | 3.6049e+24 | 4.4696e+24 | 2.2017e+24 | 0 | 6.6263e+23 | 4.1561e-10 | 0.00019926 | 28639200000000 | 132280 | 2557310 | 5.4738e-08 | 5.5239e-15 | 1.1584e-22 | 0.1582 | 0.5 | 0.0019277 | 1 | 1.1276 | 0
957 | 1473 | 1e+19 | 0 | 5.1638e-06 | 1.0336e+25 | 8.1151e+24 | 3.6249e+24 | 4.4902e+24 | 2.2205e+24 | 0 | 6.6189e+23 | 4.164e-10 | 0.00020018 | 28556300000000 | 133821 | 2601510 | 5.5042e-08 | 5.5853e-15 | 1.1778e-22 | 0.1595 | 0.5 | 0.0019539 | 1 | 1.1341 | 0
962.5 | 1473 | 1e+19 | 0 | 5.1646e-06 | 1.0395e+25 | 8.1556e+24 | 3.645e+24 | 4.5106e+24 | 2.2394e+24 | 0 | 6.6115e+23 | 4.1719e-10 | 0.00020109 | 28473300000000 | 135375 | 2646320 | 5.5346e-08 | 5.6473e-15 | 1.1974e-22 | 0.1608 | 0.5 | 0.0019804 | 1 | 1.1406 | 0
968 | 1473 | 1e+19 | 0 | 5.1655e-06 | 1.0454e+25 | 8.1961e+24 | 3.665e+24 | 4.5311e+24 | 2.2583e+24 | 0 | 6.6041e+23 | 4.1797e-10 | 0.000202 | 28390300000000 | 136942 | 2691750 | 5.5652e-08 | 5.7097e-15 | 1.2173e-22 | 0.1621 | 0.5 | 0.0020072 | 1 | 1.1471 | 0
973.5 | 1473 | 1e+19 | 0 | 5.1664e-06 | 1.0514e+25 | 8.2365e+24 | 3.685e+24 | 4.5515e+24 | 2.2773e+24 | 0 | 6.5968e+23 | 4.1876e-10 | 0.00020291 | 28307300000000 | 138522 | 2737810 | 5.5958e-08 | 5.7726e-15 | 1.2375e-22 | 0.16341 | 0.5 | 0.0020341 | 1 | 1.1537 | 0
979 | 1473 | 1e+19 | 0 | 5.1672e-06 | 1.0573e+25 | 8.2768e+24 | 3.705e+24 | 4.5719e+24 | 2.2963e+24 | 0 | 6.5895e+23 | 4.1953e-10 | 0.00020382 | 28224200000000 | 140114 | 2784500 | 5.6264e-08 | 5.8361e-15 | 1.258e-22 | 0.16472 | 0.5 | 0.0020613 | 1 | 1.1602 | 0
984.5 | 1473 | 1e+19 | 0 | 5.1681e-06 | 1.0633e+25 | 8.3172e+24 | 3.7249e+24 | 4.5922e+24 | 2.3154e+24 | 0 | 6.5823e+23 | 4.2031e-10 | 0.00020473 | 28141100000000 | 141720 | 2831840 | 5.6571e-08 | 5.9e-15 | 1.2787e-22 | 0.16603 | 0.5 | 0.0020888 | 1 | 1.1667 | 0
990 | 1473 | 1e+19 | 0 | 5.169e-06 | 1.0692e+25 | 8.3574e+24 | 3.7449e+24 | 4.6125e+24 | 2.3346e+24 | 0 | 6.5751e+23 | 4.2108e-10 | 0.00020563 | 28057900000000 | 143338 | 2879830 | 5.6879e-08 | 5.9644e-15 | 1.2997e-22 | 0.16735 | 0.5 | 0.0021165 | 1 | 1.1732 | 0
995.5 | 1473 | 1e+19 | 0 | 5.1698e-06 | 1.0751e+25 | 8.3976e+24 | 3.7649e+24 | 4.6328e+24 | 2.3538e+24 | 0 | 6.568e+23 | 4.2185e-10 | 0.00020653 | 27974700000000 | 144970 | 2928470 | 5.7188e-08 | 6.0294e-15 | 1.321e-22 | 0.16867 | 0.5 | 0.0021444 | 1 | 1.1797 | 0
1001 | 1473 | 1e+19 | 0 | 5.1707e-06 | 1.0811e+25 | 8.4378e+24 | 3.7848e+24 | 4.653e+24 | 2.373e+24 | 0 | 6.5609e+23 | 4.2261e-10 | 0.00020743 | 27891400000000 | 146615 | 2977780 | 5.7498e-08 | 6.0948e-15 | 1.3425e-22 | 0.16999 | 0.5 | 0.0021726 | 1 | 1.1862 | 0
1006.5 | 1473 | 1e+19 | 0 | 5.1715e-06 | 1.087e+25 | 8.4779e+24 | 3.8048e+24 | 4.6732e+24 | 2.3923e+24 | 0 | 6.5538e+23 | 4.2337e-10 | 0.00020833 | 27808100000000 | 148274 | 3027770 | 5.7808e-08 | 6.1608e-15 | 1.3644e-22 | 0.17132 | 0.5 | 0.002201 | 1 | 1.1927 | 0
1012 | 1473 | 1e+19 | 0 | 5.1724e-06 | 1.093e+25 | 8.518e+24 | 3.8247e+24 | 4.6933e+24 | 2.4116e+24 | 0 | 6.5468e+23 | 4.2413e-10 | 0.00020923 | 27724800000000 | 149946 | 3078440 | 5.8119e-08 | 6.2273e-15 | 1.3865e-22 | 0.17265 | 0.5 | 0.0022296 | 1 | 1.1993 | 0
1017.5 | 1473 | 1e+19 | 0 | 5.1733e-06 | 1.0989e+25 | 8.558e+24 | 3.8446e+24 | 4.7134e+24 | 2.431e+24 | 0 | 6.5399e+23 | 4.2489e-10 | 0.00021013 | 27641400000000 | 151632 | 3129810 | 5.8431e-08 | 6.2943e-15 | 1.409e-22 | 0.17398 | 0.5 | 0.0022585 | 1 | 1.2058 | 0
1023 | 1473 | 1e+19 | 0 | 5.1741e-06 | 1.1048e+25 | 8.598e+24 | 3.8645e+24 | 4.7335e+24 | 2.4504e+24 | 0 | 6.5329e+23 | 4.2564e-10 | 0.00021102 | 27558100000000 | 153332 | 3181870 | 5.8744e-08 | 6.3618e-15 | 1.4317e-22 | 0.17532 | 0.5 | 0.0022877 | 1 | 1.2123 | 0
1028.5 | 1473 | 1e+19 | 0 | 5.175e-06 | 1.1108e+25 | 8.6379e+24 | 3.8844e+24 | 4.7535e+24 | 2.4699e+24 | 0 | 6.526e+23 | 4.2639e-10 | 0.00021191 | 27474600000000 | 155046 | 3234640 | 5.9057e-08 | 6.4299e-15 | 1.4548e-22 | 0.17666 | 0.5 | 0.0023171 | 1 | 1.2188 | 0
1034 | 1473 | 1e+19 | 0 | 5.1758e-06 | 1.1167e+25 | 8.6778e+24 | 3.9043e+24 | 4.7735e+24 | 2.4894e+24 | 0 | 6.5192e+23 | 4.2714e-10 | 0.00021281 | 27391200000000 | 156773 | 3288140 | 5.9371e-08 | 6.4985e-15 | 1.4781e-22 | 0.178 | 0.5 | 0.0023467 | 1 | 1.2253 | 0
1039.5 | 1473 | 1e+19 | 0 | 5.1767e-06 | 1.1227e+25 | 8.7176e+24 | 3.9242e+24 | 4.7934e+24 | 2.509e+24 | 0 | 6.5123e+23 | 4.2788e-10 | 0.0002137 | 27307700000000 | 158515 | 3342360 | 5.9686e-08 | 6.5676e-15 | 1.5018e-22 | 0.17935 | 0.5 | 0.0023766 | 1 | 1.2319 | 0
1045 | 1473 | 1e+19 | 0 | 5.1776e-06 | 1.1286e+25 | 8.7574e+24 | 3.9441e+24 | 4.8133e+24 | 2.5286e+24 | 0 | 6.5055e+23 | 4.2862e-10 | 0.00021458 | 27224200000000 | 160271 | 3397310 | 6.0002e-08 | 6.6373e-15 | 1.5257e-22 | 0.1807 | 0.5 | 0.0024068 | 1 | 1.2384 | 0
1050.5 | 1473 | 1e+19 | 0 | 5.1784e-06 | 1.1345e+25 | 8.7971e+24 | 3.9639e+24 | 4.8332e+24 | 2.5483e+24 | 0 | 6.4988e+23 | 4.2936e-10 | 0.00021547 | 27140700000000 | 162041 | 3453010 | 6.0319e-08 | 6.7076e-15 | 1.55e-22 | 0.18205 | 0.5 | 0.0024371 | 1 | 1.2449 | 0
1056 | 1473 | 1e+19 | 0 | 5.1792e-06 | 1.1405e+25 | 8.8368e+24 | 3.9838e+24 | 4.8531e+24 | 2.568e+24 | 0 | 6.4921e+23 | 4.301e-10 | 0.00021635 | 27057100000000 | 163826 | 3509470 | 6.0637e-08 | 6.7784e-15 | 1.5746e-22 | 0.1834 | 0.5 | 0.0024678 | 1 | 1.2514 | 0
1061.5 | 1473 | 1e+19 | 0 | 5.1801e-06 | 1.1464e+25 | 8.8765e+24 | 4.0036e+24 | 4.8729e+24 | 2.5877e+24 | 0 | 6.4854e+23 | 4.3083e-10 | 0.00021724 | 26973500000000 | 165625 | 3566690 | 6.0955e-08 | 6.8498e-15 | 1.5996e-22 | 0.18476 | 0.5 | 0.0024987 | 1 | 1.2579 | 0
1067 | 1473 | 1e+19 | 0 | 5.181e-06 | 1.1524e+25 | 8.9161e+24 | 4.0234e+24 | 4.8926e+24 | 2.6075e+24 | 0 | 6.4788e+23 | 4.3156e-10 | 0.00021812 | 26889900000000 | 167439 | 3624690 | 6.1274e-08 | 6.9217e-15 | 1.6248e-22 | 0.18612 | 0.5 | 0.0025299 | 1 | 1.2645 | 0
1072.5 | 1473 | 1e+19 | 0 | 5.1818e-06 | 1.1583e+25 | 8.9556e+24 | 4.0432e+24 | 4.9124e+24 | 2.6274e+24 | 0 | 6.4722e+23 | 4.3228e-10 | 0.000219 | 26806300000000 | 169268 | 3683470 | 6.1594e-08 | 6.9942e-15 | 1.6504e-22 | 0.18749 | 0.5 | 0.0025614 | 1 | 1.271 | 0
1078 | 1473 | 1e+19 | 0 | 5.1827e-06 | 1.1642e+25 | 8.9951e+24 | 4.063e+24 | 4.9321e+24 | 2.6473e+24 | 0 | 6.4656e+23 | 4.33e-10 | 0.00021988 | 26722700000000 | 171112 | 3743040 | 6.1915e-08 | 7.0673e-15 | 1.6764e-22 | 0.18886 | 0.5 | 0.0025931 | 1 | 1.2775 | 0
1083.5 | 1473 | 1e+19 | 0 | 5.1835e-06 | 1.1702e+25 | 9.0346e+24 | 4.0828e+24 | 4.9517e+24 | 2.6672e+24 | 0 | 6.4591e+23 | 4.3373e-10 | 0.00022075 | 26639100000000 | 172971 | 3803420 | 6.2237e-08 | 7.1409e-15 | 1.7026e-22 | 0.19023 | 0.5 | 0.002625 | 1 | 1.284 | 0
1089 | 1473 | 1e+19 | 0 | 5.1843e-06 | 1.1761e+25 | 9.074e+24 | 4.1026e+24 | 4.9713e+24 | 2.6872e+24 | 0 | 6.4526e+23 | 4.3444e-10 | 0.00022163 | 26555400000000 | 174845 | 3864610 | 6.256e-08 | 7.2152e-15 | 1.7292e-22 | 0.1916 | 0.5 | 0.0026573 | 1 | 1.2905 | 0
1094.5 | 1473 | 1e+19 | 0 | 5.1852e-06 | 1.1821e+25 | 9.1133e+24 | 4.1224e+24 | 4.9909e+24 | 2.7073e+24 | 0 | 6.4461e+23 | 4.3516e-10 | 0.0002225 | 26471800000000 | 176735 | 3926630 | 6.2883e-08 | 7.29e-15 | 1.7562e-22 | 0.19298 | 0.5 | 0.0026898 | 1 | 1.297 | 0
1100 | 1473 | 1e+19 | 0 | 5.1861e-06 | 1.188e+25 | 9.1526e+24 | 4.1422e+24 | 5.0105e+24 | 2.7274e+24 | 0 | 6.4397e+23 | 4.3587e-10 | 0.00022337 | 26388100000000 | 178640 | 3989480 | 6.3208e-08 | 7.3654e-15 | 1.7835e-22 | 0.19436 | 0.5 | 0.0027225 | 1 | 1.3036 | 0
1105.5 | 1473 | 1e+19 | 0 | 5.1869e-06 | 1.1939e+25 | 9.1919e+24 | 4.1619e+24 | 5.03e+24 | 2.7475e+24 | 0 | 6.4333e+23 | 4.3658e-10 | 0.00022424 | 26304400000000 | 180561 | 4053170 | 6.3533e-08 | 7.4414e-15 | 1.8112e-22 | 0.19574 | 0.5 | 0.0027556 | 1 | 1.3101 | 0
1111 | 1473 | 1e+19 | 0 | 5.1877e-06 | 1.1999e+25 | 9.2311e+24 | 4.1816e+24 | 5.0495e+24 | 2.7677e+24 | 0 | 6.427e+23 | 4.3729e-10 | 0.00022511 | 26220700000000 | 182497 | 4117720 | 6.3859e-08 | 7.5181e-15 | 1.8393e-22 | 0.19713 | 0.5 | 0.0027889 | 1 | 1.3166 | 0
1116.5 | 1473 | 1e+19 | 0 | 5.1886e-06 | 1.2058e+25 | 9.2703e+24 | 4.2014e+24 | 5.0689e+24 | 2.7879e+24 | 0 | 6.4207e+23 | 4.3799e-10 | 0.00022598 | 26137000000000 | 184449 | 4183140 | 6.4186e-08 | 7.5953e-15 | 1.8677e-22 | 0.19852 | 0.5 | 0.0028225 | 1 | 1.3231 | 0
1122 | 1473 | 1e+19 | 0 | 5.1894e-06 | 1.2118e+25 | 9.3094e+24 | 4.2211e+24 | 5.0884e+24 | 2.8082e+24 | 0 | 6.4144e+23 | 4.3869e-10 | 0.00022684 | 26053300000000 | 186417 | 4249440 | 6.4515e-08 | 7.6731e-15 | 1.8965e-22 | 0.19991 | 0.5 | 0.0028564 | 1 | 1.3296 | 0
1127.5 | 1473 | 1e+19 | 0 | 5.1903e-06 | 1.2177e+25 | 9.3485e+24 | 4.2408e+24 | 5.1077e+24 | 2.8285e+24 | 0 | 6.4081e+23 | 4.3939e-10 | 0.00022771 | 25969600000000 | 188402 | 4316620 | 6.4844e-08 | 7.7516e-15 | 1.9256e-22 | 0.20131 | 0.5 | 0.0028905 | 1 | 1.3361 | 0
1133 | 1473 | 1e+19 | 0 | 5.1911e-06 | 1.2236e+25 | 9.3876e+24 | 4.2605e+24 | 5.1271e+24 | 2.8488e+24 | 0 | 6.4019e+23 | 4.4009e-10 | 0.00022857 | 25885900000000 | 190402 | 4384700 | 6.5174e-08 | 7.8307e-15 | 1.9552e-22 | 0.2027 | 0.5 | 0.0029249 | 1 | 1.3427 | 0
1138.5 | 1473 | 1e+19 | 0 | 5.192e-06 | 1.2296e+25 | 9.4266e+24 | 4.2802e+24 | 5.1464e+24 | 2.8692e+24 | 0 | 6.3957e+23 | 4.4078e-10 | 0.00022943 | 25802200000000 | 192419 | 4453700 | 6.5505e-08 | 7.9104e-15 | 1.9851e-22 | 0.20411 | 0.5 | 0.0029596 | 1 | 1.3492 | 0
1144 | 1473 | 1e+19 | 0 | 5.1928e-06 | 1.2355e+25 | 9.4655e+24 | 4.2999e+24 | 5.1657e+24 | 2.8897e+24 | 0 | 6.3895e+23 | 4.4148e-10 | 0.00023029 | 25718500000000 | 194453 | 4523620 | 6.5836e-08 | 7.9908e-15 | 2.0154e-22 | 0.20551 | 0.5 | 0.0029946 | 1 | 1.3557 | 0
1149.5 | 1473 | 1e+19 | 0 | 5.1936e-06 | 1.2415e+25 | 9.5044e+24 | 4.3195e+24 | 5.1849e+24 | 2.9102e+24 | 0 | 6.3834e+23 | 4.4216e-10 | 0.00023115 | 25634800000000 | 196503 | 4594470 | 6.6169e-08 | 8.0718e-15 | 2.0462e-22 | 0.20692 | 0.5 | 0.0030299 | 1 | 1.3622 | 0
1155 | 1473 | 1e+19 | 0 | 5.1945e-06 | 1.2474e+25 | 9.5433e+24 | 4.3392e+24 | 5.2041e+24 | 2.9307e+24 | 0 | 6.3773e+23 | 4.4285e-10 | 0.000232 | 25551100000000 | 198570 | 4666270 | 6.6503e-08 | 8.1534e-15 | 2.0773e-22 | 0.20833 | 0.5 | 0.0030654 | 1 | 1.3687 | 0
1160.5 | 1473 | 1e+19 | 0 | 5.1953e-06 | 1.2533e+25 | 9.5821e+24 | 4.3588e+24 | 5.2233e+24 | 2.9513e+24 | 0 | 6.3712e+23 | 4.4354e-10 | 0.00023286 | 25467400000000 | 200654 | 4739030 | 6.6838e-08 | 8.2357e-15 | 2.1088e-22 | 0.20974 | 0.5 | 0.0031012 | 1 | 1.3753 | 0
1166 | 1473 | 1e+19 | 0 | 5.1962e-06 | 1.2593e+25 | 9.6209e+24 | 4.3784e+24 | 5.2424e+24 | 2.9719e+24 | 0 | 6.3652e+23 | 4.4422e-10 | 0.00023371 | 25383700000000 | 202756 | 4812760 | 6.7174e-08 | 8.3187e-15 | 2.1408e-22 | 0.21116 | 0.5 | 0.0031374 | 1 | 1.3818 | 0
1171.5 | 1473 | 1e+19 | 0 | 5.197e-06 | 1.2652e+25 | 9.6596e+24 | 4.3981e+24 | 5.2615e+24 | 2.9926e+24 | 0 | 6.3592e+23 | 4.4489e-10 | 0.00023456 | 25300100000000 | 204874 | 4887470 | 6.751e-08 | 8.4023e-15 | 2.1731e-22 | 0.21258 | 0.5 | 0.0031738 | 1 | 1.3883 | 0
1177 | 1473 | 1e+19 | 0 | 5.1978e-06 | 1.2712e+25 | 9.6983e+24 | 4.4177e+24 | 5.2806e+24 | 3.0133e+24 | 0 | 6.3532e+23 | 4.4557e-10 | 0.00023541 | 25216400000000 | 207010 | 4963180 | 6.7848e-08 | 8.4866e-15 | 2.2059e-22 | 0.214 | 0.5 | 0.0032105 | 1 | 1.3948 | 0
1182.5 | 1473 | 1e+19 | 0 | 5.1986e-06 | 1.2771e+25 | 9.7369e+24 | 4.4373e+24 | 5.2996e+24 | 3.0341e+24 | 0 | 6.3473e+23 | 4.4625e-10 | 0.00023626 | 25132800000000 | 209164 | 5039900 | 6.8187e-08 | 8.5715e-15 | 2.2391e-22 | 0.21543 | 0.5 | 0.0032475 | 1 | 1.4013 | 0
1188 | 1473 | 1e+19 | 0 | 5.1995e-06 | 1.283e+25 | 9.7755e+24 | 4.4569e+24 | 5.3187e+24 | 3.0549e+24 | 0 | 6.3413e+23 | 4.4692e-10 | 0.00023711 | 25049100000000 | 211335 | 5117640 | 6.8527e-08 | 8.6572e-15 | 2.2727e-22 | 0.21685 | 0.5 | 0.0032848 | 1 | 1.4078 | 0
1193.5 | 1473 | 1e+19 | 0 | 5.2003e-06 | 1.289e+25 | 9.8141e+24 | 4.4765e+24 | 5.3376e+24 | 3.0757e+24 | 0 | 6.3355e+23 | 4.4759e-10 | 0.00023796 | 24965500000000 | 213524 | 5196420 | 6.8867e-08 | 8.7435e-15 | 2.3068e-22 | 0.21829 | 0.5 | 0.0033224 | 1 | 1.4144 | 0
1199 | 1473 | 1e+19 | 0 | 5.2012e-06 | 1.2949e+25 | 9.8526e+24 | 4.496e+24 | 5.3566e+24 | 3.0966e+24 | 0 | 6.3296e+23 | 4.4825e-10 | 0.0002388 | 24881900000000 | 215731 | 5276240 | 6.9209e-08 | 8.8305e-15 | 2.3413e-22 | 0.21972 | 0.5 | 0.0033602 | 1 | 1.4209 | 0
1204.5 | 1473 | 1e+19 | 0 | 5.202e-06 | 1.3009e+25 | 9.891e+24 | 4.5156e+24 | 5.3755e+24 | 3.1175e+24 | 0 | 6.3238e+23 | 4.4892e-10 | 0.00023964 | 24798300000000 | 217957 | 5357130 | 6.9552e-08 | 8.9182e-15 | 2.3763e-22 | 0.22116 | 0.5 | 0.0033984 | 1 | 1.4274 | 0
1210 | 1473 | 1e+19 | 0 | 5.2028e-06 | 1.3068e+25 | 9.9295e+24 | 4.5351e+24 | 5.3944e+24 | 3.1385e+24 | 0 | 6.318e+23 | 4.4958e-10 | 0.00024048 | 24714700000000 | 220200 | 5439090 | 6.9896e-08 | 9.0067e-15 | 2.4118e-22 | 0.2226 | 0.5 | 0.0034369 | 1 | 1.4339 | 0
1215.5 | 1473 | 1e+19 | 0 | 5.2036e-06 | 1.3127e+25 | 9.9679e+24 | 4.5547e+24 | 5.4132e+24 | 3.1595e+24 | 0 | 6.3122e+23 | 4.5024e-10 | 0.00024132 | 24631200000000 | 222463 | 5522140 | 7.0241e-08 | 9.0958e-15 | 2.4477e-22 | 0.22404 | 0.5 | 0.0034757 | 1 | 1.4404 | 0
1221 | 1473 | 1e+19 | 0 | 5.2045e-06 | 1.3187e+25 | 1.0006e+25 | 4.5742e+24 | 5.432e+24 | 3.1806e+24 | 0 | 6.3064e+23 | 4.509e-10 | 0.00024216 | 24547700000000 | 224744 | 5606290 | 7.0587e-08 | 9.1857e-15 | 2.484e-22 | 0.22549 | 0.5 | 0.0035148 | 1 | 1.4469 | 0
1226.5 | 1473 | 1e+19 | 0 | 5.2053e-06 | 1.3246e+25 | 1.0045e+25 | 4.5937e+24 | 5.4508e+24 | 3.2017e+24 | 0 | 6.3007e+23 | 4.5155e-10 | 0.000243 | 24464200000000 | 227043 | 5691560 | 7.0934e-08 | 9.2762e-15 | 2.5208e-22 | 0.22693 | 0.5 | 0.0035543 | 1 | 1.4535 | 0
1232 | 1473 | 1e+19 | 0 | 5.2061e-06 | 1.3306e+25 | 1.0083e+25 | 4.6132e+24 | 5.4695e+24 | 3.2229e+24 | 0 | 6.295e+23 | 4.5221e-10 | 0.00024384 | 24380700000000 | 229362 | 5777960 | 7.1283e-08 | 9.3675e-15 | 2.5581e-22 | 0.22839 | 0.5 | 0.003594 | 1 | 1.46 | 0
1237.5 | 1473 | 1e+19 | 0 | 5.207e-06 | 1.3365e+25 | 1.0121e+25 | 4.6327e+24 | 5.4882e+24 | 3.2441e+24 | 0 | 6.2894e+23 | 4.5286e-10 | 0.00024467 | 24297200000000 | 231700 | 5865510 | 7.1632e-08 | 9.4596e-15 | 2.5959e-22 | 0.22984 | 0.5 | 0.003634 | 1 | 1.4665 | 0
1243 | 1473 | 1e+19 | 0 | 5.2078e-06 | 1.3424e+25 | 1.0159e+25 | 4.6522e+24 | 5.5069e+24 | 3.2653e+24 | 0 | 6.2837e+23 | 4.5351e-10 | 0.0002455 | 24213800000000 | 234058 | 5954220 | 7.1982e-08 | 9.5524e-15 | 2.6342e-22 | 0.2313 | 0.5 | 0.0036744 | 1 | 1.473 | 0
1248.5 | 1473 | 1e+19 | 0 | 5.2086e-06 | 1.3484e+25 | 1.0197e+25 | 4.6717e+24 | 5.5256e+24 | 3.2866e+24 | 0 | 6.2781e+23 | 4.5415e-10 | 0.00024633 | 24130400000000 | 236434 | 6044110 | 7.2334e-08 | 9.6459e-15 | 2.673e-22 | 0.23276 | 0.5 | 0.003715 | 1 | 1.4795 | 0
1254 | 1473 | 1e+19 | 0 | 5.2094e-06 | 1.3543e+25 | 1.0235e+25 | 4.6911e+24 | 5.5442e+24 | 3.3079e+24 | 0 | 6.2725e+23 | 4.548e-10 | 0.00024716 | 24047000000000 | 238831 | 6135180 | 7.2687e-08 | 9.7402e-15 | 2.7123e-22 | 0.23422 | 0.5 | 0.003756 | 1 | 1.4861 | 0
1259.5 | 1473 | 1e+19 | 0 | 5.2103e-06 | 1.3603e+25 | 1.0273e+25 | 4.7106e+24 | 5.5628e+24 | 3.3293e+24 | 0 | 6.267e+23 | 4.5544e-10 | 0.00024799 | 23963700000000 | 241247 | 6227470 | 7.304e-08 | 9.8352e-15 | 2.7521e-22 | 0.23569 | 0.5 | 0.0037973 | 1 | 1.4926 | 0
1265 | 1473 | 1e+19 | 0 | 5.2111e-06 | 1.3662e+25 | 1.0311e+25 | 4.73e+24 | 5.5813e+24 | 3.3506e+24 | 0 | 6.2614e+23 | 4.5608e-10 | 0.00024882 | 23880400000000 | 243684 | 6320980 | 7.3395e-08 | 9.931e-15 | 2.7924e-22 | 0.23716 | 0.5 | 0.0038389 | 1 | 1.4991 | 0
1270.5 | 1473 | 1e+19 | 0 | 5.2119e-06 | 1.3721e+25 | 1.0349e+25 | 4.7495e+24 | 5.5998e+24 | 3.3721e+24 | 0 | 6.2559e+23 | 4.5672e-10 | 0.00024965 | 23797100000000 | 246141 | 6415720 | 7.3751e-08 | 1.0028e-14 | 2.8333e-22 | 0.23863 | 0.5 | 0.0038809 | 1 | 1.5056 | 0
1276 | 1473 | 1e+19 | 0 | 5.2127e-06 | 1.3781e+25 | 1.0387e+25 | 4.7689e+24 | 5.6183e+24 | 3.3936e+24 | 0 | 6.2505e+23 | 4.5735e-10 | 0.00025047 | 23713900000000 | 248618 | 6511730 | 7.4109e-08 | 1.0125e-14 | 2.8746e-22 | 0.2401 | 0.5 | 0.0039232 | 1 | 1.5121 | 0
1281.5 | 1473 | 1e+19 | 0 | 5.2136e-06 | 1.384e+25 | 1.0425e+25 | 4.7883e+24 | 5.6368e+24 | 3.4151e+24 | 0 | 6.245e+23 | 4.5799e-10 | 0.00025129 | 23630700000000 | 251115 | 6609000 | 7.4467e-08 | 1.0223e-14 | 2.9165e-22 | 0.24158 | 0.5 | 0.0039658 | 1 | 1.5186 | 0
1287 | 1473 | 1e+19 | 0 | 5.2144e-06 | 1.39e+25 | 1.0463e+25 | 4.8077e+24 | 5.6552e+24 | 3.4367e+24 | 0 | 6.2396e+23 | 4.5862e-10 | 0.00025212 | 23547500000000 | 253634 | 6707560 | 7.4827e-08 | 1.0322e-14 | 2.959e-22 | 0.24306 | 0.5 | 0.0040087 | 1 | 1.5252 | 0
1292.5 | 1473 | 1e+19 | 0 | 5.2152e-06 | 1.3959e+25 | 1.0501e+25 | 4.8271e+24 | 5.6736e+24 | 3.4583e+24 | 0 | 6.2342e+23 | 4.5925e-10 | 0.00025294 | 23464400000000 | 256173 | 6807430 | 7.5187e-08 | 1.0422e-14 | 3.002e-22 | 0.24454 | 0.5 | 0.004052 | 1 | 1.5317 | 0
1298 | 1473 | 1e+19 | 0 | 5.216e-06 | 1.4018e+25 | 1.0538e+25 | 4.8465e+24 | 5.692e+24 | 3.4799e+24 | 0 | 6.2288e+23 | 4.5988e-10 | 0.00025375 | 23381300000000 | 258734 | 6908610 | 7.5549e-08 | 1.0523e-14 | 3.0456e-22 | 0.24603 | 0.5 | 0.0040956 | 1 | 1.5382 | 0
1303.5 | 1473 | 1e+19 | 0 | 5.2168e-06 | 1.4078e+25 | 1.0576e+25 | 4.8658e+24 | 5.7104e+24 | 3.5016e+24 | 0 | 6.2234e+23 | 4.605e-10 | 0.00025457 | 23298200000000 | 261316 | 7011140 | 7.5912e-08 | 1.0624e-14 | 3.0897e-22 | 0.24752 | 0.5 | 0.0041395 | 1 | 1.5447 | 0
1309 | 1473 | 1e+19 | 0 | 5.2177e-06 | 1.4137e+25 | 1.0614e+25 | 4.8852e+24 | 5.7287e+24 | 3.5234e+24 | 0 | 6.2181e+23 | 4.6112e-10 | 0.00025539 | 23215200000000 | 263920 | 7115020 | 7.6277e-08 | 1.0726e-14 | 3.1344e-22 | 0.24901 | 0.5 | 0.0041838 | 1 | 1.5512 | 0
1314.5 | 1473 | 1e+19 | 0 | 5.2185e-06 | 1.4197e+25 | 1.0652e+25 | 4.9045e+24 | 5.7469e+24 | 3.5451e+24 | 0 | 6.2128e+23 | 4.6175e-10 | 0.0002562 | 23132200000000 | 266545 | 7220280 | 7.6642e-08 | 1.0829e-14 | 3.1797e-22 | 0.2505 | 0.5 | 0.0042284 | 1 | 1.5577 | 0
1320 | 1473 | 1e+19 | 0 | 5.2193e-06 | 1.4256e+25 | 1.0689e+25 | 4.9239e+24 | 5.7652e+24 | 3.567e+24 | 0 | 6.2075e+23 | 4.6236e-10 | 0.00025702 | 23049300000000 | 269192 | 7326930 | 7.7009e-08 | 1.0933e-14 | 3.2255e-22 | 0.252 | 0.5 | 0.0042734 | 1 | 1.5643 | 0
1325.5 | 1473 | 1e+19 | 0 | 5.2201e-06 | 1.4315e+25 | 1.0727e+25 | 4.9432e+24 | 5.7834e+24 | 3.5888e+24 | 0 | 6.2023e+23 | 4.6298e-10 | 0.00025783 | 22966500000000 | 271861 | 7434990 | 7.7377e-08 | 1.1038e-14 | 3.272e-22 | 0.2535 | 0.5 | 0.0043187 | 1 | 1.5708 | 0
1331 | 1473 | 1e+19 | 0 | 5.2209e-06 | 1.4375e+25 | 1.0764e+25 | 4.9625e+24 | 5.8016e+24 | 3.6107e+24 | 0 | 6.197e+23 | 4.636e-10 | 0.00025864 | 22883600000000 | 274553 | 7544480 | 7.7746e-08 | 1.1143e-14 | 3.3191e-22 | 0.255 | 0.5 | 0.0043643 | 1 | 1.5773 | 0
1336.5 | 1473 | 1e+19 | 0 | 5.2217e-06 | 1.4434e+25 | 1.0802e+25 | 4.9818e+24 | 5.8197e+24 | 3.6326e+24 | 0 | 6.1918e+23 | 4.6421e-10 | 0.00025945 | 22800900000000 | 277267 | 7655420 | 7.8117e-08 | 1.125e-14 | 3.3667e-22 | 0.25651 | 0.5 | 0.0044103 | 1 | 1.5838 | 0
1342 | 1473 | 1e+19 | 0 | 5.2225e-06 | 1.4494e+25 | 1.0839e+25 | 5.0011e+24 | 5.8379e+24 | 3.6546e+24 | 0 | 6.1866e+23 | 4.6482e-10 | 0.00026026 | 22718100000000 | 280004 | 7767830 | 7.8489e-08 | 1.1357e-14 | 3.415e-22 | 0.25801 | 0.5 | 0.0044566 | 1 | 1.5903 | 0
1347.5 | 1473 | 1e+19 | 0 | 5.2234e-06 | 1.4553e+25 | 1.0876e+25 | 5.0204e+24 | 5.856e+24 | 3.6766e+24 | 0 | 6.1815e+23 | 4.6543e-10 | 0.00026106 | 22635500000000 | 282764 | 7881720 | 7.8862e-08 | 1.1465e-14 | 3.464e-22 | 0.25953 | 0.5 | 0.0045033 | 1 | 1.5969 | 0
1353 | 1473 | 1e+19 | 0 | 5.2242e-06 | 1.4612e+25 | 1.0914e+25 | 5.0397e+24 | 5.874e+24 | 3.6987e+24 | 0 | 6.1763e+23 | 4.6604e-10 | 0.00026187 | 22552800000000 | 285547 | 7997120 | 7.9236e-08 | 1.1575e-14 | 3.5135e-22 | 0.26104 | 0.5 | 0.0045504 | 1 | 1.6034 | 0
1358.5 | 1473 | 1e+19 | 0 | 5.225e-06 | 1.4672e+25 | 1.0951e+25 | 5.0589e+24 | 5.8921e+24 | 3.7208e+24 | 0 | 6.1712e+23 | 4.6664e-10 | 0.00026267 | 22470300000000 | 288353 | 8114050 | 7.9612e-08 | 1.1685e-14 | 3.5637e-22 | 0.26255 | 0.5 | 0.0045978 | 1 | 1.6099 | 0
1364 | 1473 | 1e+19 | 0 | 5.2258e-06 | 1.4731e+25 | 1.0988e+25 | 5.0782e+24 | 5.9101e+24 | 3.7429e+24 | 0 | 6.1661e+23 | 4.6725e-10 | 0.00026348 | 22387700000000 | 291183 | 8232520 | 7.9989e-08 | 1.1796e-14 | 3.6146e-22 | 0.26407 | 0.5 | 0.0046456 | 1 | 1.6164 | 0
1369.5 | 1473 | 1e+19 | 0 | 5.2266e-06 | 1.4791e+25 | 1.1025e+25 | 5.0974e+24 | 5.9281e+24 | 3.7651e+24 | 0 | 6.161e+23 | 4.6785e-10 | 0.00026428 | 22305300000000 | 294037 | 8352560 | 8.0367e-08 | 1.1907e-14 | 3.6661e-22 | 0.2656 | 0.5 | 0.0046937 | 1 | 1.6229 | 0
1375 | 1473 | 1e+19 | 0 | 5.2274e-06 | 1.485e+25 | 1.1063e+25 | 5.1166e+24 | 5.946e+24 | 3.7873e+24 | 0 | 6.156e+23 | 4.6845e-10 | 0.00026508 | 22222900000000 | 296915 | 8474190 | 8.0747e-08 | 1.202e-14 | 3.7183e-22 | 0.26712 | 0.5 | 0.0047422 | 1 | 1.6294 | 0
1380.5 | 1473 | 1e+19 | 0 | 5.2282e-06 | 1.4909e+25 | 1.11e+25 | 5.1359e+24 | 5.9639e+24 | 3.8096e+24 | 0 | 6.1509e+23 | 4.6905e-10 | 0.00026588 | 22140500000000 | 299817 | 8597430 | 8.1127e-08 | 1.2134e-14 | 3.7712e-22 | 0.26865 | 0.5 | 0.0047911 | 1 | 1.636 | 0
1386 | 1473 | 1e+19 | 0 | 5.229e-06 | 1.4969e+25 | 1.1137e+25 | 5.1551e+24 | 5.9818e+24 | 3.8319e+24 | 0 | 6.1459e+23 | 4.6964e-10 | 0.00026668 | 22058200000000 | 302744 | 8722290 | 8.151e-08 | 1.2248e-14 | 3.8247e-22 | 0.27018 | 0.5 | 0.0048403 | 1 | 1.6425 | 0
1391.5 | 1473 | 1e+19 | 0 | 5.2298e-06 | 1.5028e+25 | 1.1174e+25 | 5.1743e+24 | 5.9997e+24 | 3.8542e+24 | 0 | 6.141e+23 | 4.7024e-10 | 0.00026747 | 21976000000000 | 305695 | 8848810 | 8.1893e-08 | 1.2364e-14 | 3.879e-22 | 0.27171 | 0.5 | 0.0048899 | 1 | 1.649 | 0
1397 | 1473 | 1e+19 | 0 | 5.2306e-06 | 1.5088e+25 | 1.1211e+25 | 5.1935e+24 | 6.0175e+24 | 3.8766e+24 | 0 | 6.136e+23 | 4.7083e-10 | 0.00026827 | 21893800000000 | 308671 | 8977010 | 8.2278e-08 | 1.248e-14 | 3.934e-22 | 0.27324 | 0.5 | 0.0049399 | 1 | 1.6555 | 0
1402.5 | 1473 | 1e+19 | 0 | 5.2314e-06 | 1.5147e+25 | 1.1248e+25 | 5.2126e+24 | 6.0353e+24 | 3.899e+24 | 0 | 6.1311e+23 | 4.7142e-10 | 0.00026906 | 21811700000000 | 311672 | 9106900 | 8.2665e-08 | 1.2598e-14 | 3.9896e-22 | 0.27478 | 0.5 | 0.0049903 | 1 | 1.662 | 0
1408 | 1473 | 1e+19 | 0 | 5.2323e-06 | 1.5206e+25 | 1.1285e+25 | 5.2318e+24 | 6.0531e+24 | 3.9215e+24 | 0 | 6.1261e+23 | 4.7201e-10 | 0.00026985 | 21729700000000 | 314699 | 9238510 | 8.3052e-08 | 1.2716e-14 | 4.046e-22 | 0.27632 | 0.5 | 0.005041 | 1 | 1.6685 | 0
1413.5 | 1473 | 1e+19 | 0 | 5.2331e-06 | 1.5266e+25 | 1.1322e+25 | 5.251e+24 | 6.0709e+24 | 3.944e+24 | 0 | 6.1212e+23 | 4.726e-10 | 0.00027065 | 21647700000000 | 317752 | 9371860 | 8.3441e-08 | 1.2836e-14 | 4.1032e-22 | 0.27787 | 0.5 | 0.0050921 | 1 | 1.6751 | 0
1419 | 1473 | 1e+19 | 0 | 5.2339e-06 | 1.5325e+25 | 1.1359e+25 | 5.2701e+24 | 6.0886e+24 | 3.9665e+24 | 0 | 6.1164e+23 | 4.7318e-10 | 0.00027144 | 21565800000000 | 320830 | 9506980 | 8.3832e-08 | 1.2956e-14 | 4.1611e-22 | 0.27941 | 0.5 | 0.0051436 | 1 | 1.6816 | 0
1424.5 | 1473 | 1e+19 | 0 | 5.2347e-06 | 1.5385e+25 | 1.1396e+25 | 5.2892e+24 | 6.1063e+24 | 3.9891e+24 | 0 | 6.1115e+23 | 4.7377e-10 | 0.00027223 | 21484000000000 | 323934 | 9643890 | 8.4224e-08 | 1.3078e-14 | 4.2197e-22 | 0.28096 | 0.5 | 0.0051955 | 1 | 1.6881 | 0
1430 | 1473 | 1e+19 | 0 | 5.2355e-06 | 1.5444e+25 | 1.1432e+25 | 5.3084e+24 | 6.124e+24 | 4.0117e+24 | 0 | 6.1067e+23 | 4.7435e-10 | 0.00027301 | 21402200000000 | 327065 | 9782610 | 8.4617e-08 | 1.32e-14 | 4.2791e-22 | 0.28251 | 0.5 | 0.0052478 | 1 | 1.6946 | 0
1435.5 | 1473 | 1e+19 | 0 | 5.2363e-06 | 1.5503e+25 | 1.1469e+25 | 5.3275e+24 | 6.1416e+24 | 4.0343e+24 | 0 | 6.1018e+23 | 4.7493e-10 | 0.0002738 | 21320500000000 | 330223 | 9923170 | 8.5012e-08 | 1.3323e-14 | 4.3393e-22 | 0.28406 | 0.5 | 0.0053004 | 1 | 1.7011 | 0
1441 | 1473 | 1e+19 | 0 | 5.2371e-06 | 1.5563e+25 | 1.1506e+25 | 5.3466e+24 | 6.1592e+24 | 4.057e+24 | 0 | 6.097e+23 | 4.7551e-10 | 0.00027458 | 21238900000000 | 333407 | 10065600 | 8.5408e-08 | 1.3448e-14 | 4.4002e-22 | 0.28562 | 0.5 | 0.0053535 | 1 | 1.7077 | 0
1446.5 | 1473 | 1e+19 | 0 | 5.2379e-06 | 1.5622e+25 | 1.1542e+25 | 5.3657e+24 | 6.1768e+24 | 4.0797e+24 | 0 | 6.0922e+23 | 4.7608e-10 | 0.00027537 | 21157300000000 | 336618 | 10209900 | 8.5806e-08 | 1.3574e-14 | 4.462e-22 | 0.28718 | 0.5 | 0.005407 | 1 | 1.7142 | 0
1452 | 1473 | 1e+19 | 0 | 5.2387e-06 | 1.5682e+25 | 1.1579e+25 | 5.3848e+24 | 6.1943e+24 | 4.1025e+24 | 0 | 6.0875e+23 | 4.7666e-10 | 0.00027615 | 21075800000000 | 339857 | 10356100 | 8.6205e-08 | 1.37e-14 | 4.5245e-22 | 0.28874 | 0.5 | 0.0054608 | 1 | 1.7207 | 0
1457.5 | 1473 | 1e+19 | 0 | 5.2395e-06 | 1.5741e+25 | 1.1616e+25 | 5.4038e+24 | 6.2119e+24 | 4.1253e+24 | 0 | 6.0828e+23 | 4.7723e-10 | 0.00027693 | 20994400000000 | 343123 | 10504300 | 8.6606e-08 | 1.3828e-14 | 4.5879e-22 | 0.29031 | 0.5 | 0.0055151 | 1 | 1.7272 | 0
1463 | 1473 | 1e+19 | 0 | 5.2403e-06 | 1.58e+25 | 1.1652e+25 | 5.4229e+24 | 6.2294e+24 | 4.1481e+24 | 0 | 6.078e+23 | 4.778e-10 | 0.00027771 | 20913100000000 | 346418 | 10654400 | 8.7008e-08 | 1.3957e-14 | 4.6521e-22 | 0.29187 | 0.5 | 0.0055698 | 1 | 1.7337 | 0
1468.5 | 1473 | 1e+19 | 0 | 5.2411e-06 | 1.586e+25 | 1.1689e+25 | 5.4419e+24 | 6.2469e+24 | 4.171e+24 | 0 | 6.0733e+23 | 4.7837e-10 | 0.00027849 | 20831800000000 | 349740 | 10806500 | 8.7412e-08 | 1.4086e-14 | 4.7172e-22 | 0.29344 | 0.5 | 0.0056248 | 1 | 1.7403 | 0
1474 | 1473 | 1e+19 | 0 | 5.2419e-06 | 1.5919e+25 | 1.1725e+25 | 5.461e+24 | 6.2643e+24 | 4.1939e+24 | 0 | 6.0687e+23 | 4.7894e-10 | 0.00027927 | 20750600000000 | 353091 | 10960700 | 8.7817e-08 | 1.4217e-14 | 4.783e-22 | 0.29501 | 0.5 | 0.0056803 | 1 | 1.7468 | 0
1479.5 | 1473 | 1e+19 | 0 | 5.2426e-06 | 1.5979e+25 | 1.1762e+25 | 5.48e+24 | 6.2817e+24 | 4.2169e+24 | 0 | 6.064e+23 | 4.795e-10 | 0.00028004 | 20669500000000 | 356471 | 11116900 | 8.8223e-08 | 1.4349e-14 | 4.8498e-22 | 0.29659 | 0.5 | 0.0057362 | 1 | 1.7533 | 0
1485 | 1473 | 1e+19 | 0 | 5.2434e-06 | 1.6038e+25 | 1.1798e+25 | 5.499e+24 | 6.2991e+24 | 4.2398e+24 | 0 | 6.0594e+23 | 4.8007e-10 | 0.00028082 | 20588500000000 | 359879 | 11275100 | 8.8631e-08 | 1.4482e-14 | 4.9174e-22 | 0.29817 | 0.5 | 0.0057925 | 1 | 1.7598 | 0
1490.5 | 1473 | 1e+19 | 0 | 5.2442e-06 | 1.6097e+25 | 1.1834e+25 | 5.5181e+24 | 6.3165e+24 | 4.2629e+24 | 0 | 6.0547e+23 | 4.8063e-10 | 0.00028159 | 20507500000000 | 363317 | 11435500 | 8.9041e-08 | 1.4616e-14 | 4.9859e-22 | 0.29975 | 0.5 | 0.0058492 | 1 | 1.7663 | 0
1496 | 1473 | 1e+19 | 0 | 5.245e-06 | 1.6157e+25 | 1.1871e+25 | 5.5371e+24 | 6.3338e+24 | 4.2859e+24 | 0 | 6.0501e+23 | 4.8119e-10 | 0.00028237 | 20426600000000 | 366785 | 11598000 | 8.9452e-08 | 1.4752e-14 | 5.0553e-22 | 0.30133 | 0.5 | 0.0059064 | 1 | 1.7728 | 0
1501.5 | 1473 | 1e+19 | 0 | 5.2458e-06 | 1.6216e+25 | 1.1907e+25 | 5.556e+24 | 6.3511e+24 | 4.309e+24 | 0 | 6.0455e+23 | 4.8175e-10 | 0.00028314 | 20345900000000 | 370282 | 11762600 | 8.9865e-08 | 1.4888e-14 | 5.1257e-22 | 0.30291 | 0.5 | 0.0059639 | 1 | 1.7793 | 0
1507 | 1473 | 1e+19 | 0 | 5.2466e-06 | 1.6276e+25 | 1.1943e+25 | 5.575e+24 | 6.3684e+24 | 4.3322e+24 | 0 | 6.041e+23 | 4.8231e-10 | 0.00028391 | 20265100000000 | 373809 | 11929500 | 9.028e-08 | 1.5026e-14 | 5.1969e-22 | 0.3045 | 0.5 | 0.0060219 | 1 | 1.7859 | 0
1512.5 | 1473 | 1e+19 | 0 | 5.2474e-06 | 1.6335e+25 | 1.198e+25 | 5.594e+24 | 6.3856e+24 | 4.3554e+24 | 0 | 6.0364e+23 | 4.8287e-10 | 0.00028468 | 20184500000000 | 377367 | 12098600 | 9.0696e-08 | 1.5165e-14 | 5.2691e-22 | 0.30609 | 0.5 | 0.0060803 | 1 | 1.7924 | 0
1518 | 1473 | 1e+19 | 0 | 5.2482e-06 | 1.6394e+25 | 1.2016e+25 | 5.6129e+24 | 6.4029e+24 | 4.3786e+24 | 0 | 6.0319e+23 | 4.8342e-10 | 0.00028545 | 20104000000000 | 380955 | 12269900 | 9.1113e-08 | 1.5305e-14 | 5.3422e-22 | 0.30768 | 0.5 | 0.0061392 | 1 | 1.7989 | 0
1523.5 | 1473 | 1e+19 | 0 | 5.249e-06 | 1.6454e+25 | 1.2052e+25 | 5.6319e+24 | 6.4201e+24 | 4.4018e+24 | 0 | 6.0274e+23 | 4.8398e-10 | 0.00028621 | 20023500000000 | 384575 | 12443500 | 9.1533e-08 | 1.5446e-14 | 5.4163e-22 | 0.30928 | 0.5 | 0.0061985 | 1 | 1.8054 | 0
1529 | 1473 | 1e+19 | 0 | 5.2498e-06 | 1.6513e+25 | 1.2088e+25 | 5.6508e+24 | 6.4373e+24 | 4.4251e+24 | 0 | 6.0229e+23 | 4.8453e-10 | 0.00028698 | 19943200000000 | 388225 | 12619400 | 9.1953e-08 | 1.5588e-14 | 5.4913e-22 | 0.31088 | 0.5 | 0.0062582 | 1 | 1.8119 | 0
1534.5 | 1473 | 1e+19 | 0 | 5.2506e-06 | 1.6573e+25 | 1.2124e+25 | 5.6698e+24 | 6.4544e+24 | 4.4484e+24 | 0 | 6.0184e+23 | 4.8508e-10 | 0.00028774 | 19862900000000 | 391908 | 12797600 | 9.2376e-08 | 1.5732e-14 | 5.5673e-22 | 0.31248 | 0.5 | 0.0063184 | 1 | 1.8185 | 0
1540 | 1473 | 1e+19 | 0 | 5.2514e-06 | 1.6632e+25 | 1.216e+25 | 5.6887e+24 | 6.4715e+24 | 4.4718e+24 | 0 | 6.0139e+23 | 4.8563e-10 | 0.00028851 | 19782700000000 | 395622 | 12978300 | 9.28e-08 | 1.5876e-14 | 5.6444e-22 | 0.31408 | 0.5 | 0.006379 | 1 | 1.825 | 0
1545.5 | 1473 | 1e+19 | 0 | 5.2522e-06 | 1.6691e+25 | 1.2196e+25 | 5.7076e+24 | 6.4886e+24 | 4.4952e+24 | 0 | 6.0095e+23 | 4.8617e-10 | 0.00028927 | 19702600000000 | 399368 | 13161300 | 9.3226e-08 | 1.6022e-14 | 5.7224e-22 | 0.31568 | 0.5 | 0.0064401 | 1 | 1.8315 | 0
1551 | 1473 | 1e+19 | 0 | 5.2529e-06 | 1.6751e+25 | 1.2232e+25 | 5.7265e+24 | 6.5057e+24 | 4.5186e+24 | 0 | 6.0051e+23 | 4.8672e-10 | 0.00029003 | 19622600000000 | 403147 | 13346800 | 9.3653e-08 | 1.617e-14 | 5.8015e-22 | 0.31729 | 0.5 | 0.0065016 | 1 | 1.838 | 0
1556.5 | 1473 | 1e+19 | 0 | 5.2537e-06 | 1.681e+25 | 1.2268e+25 | 5.7454e+24 | 6.5227e+24 | 4.5421e+24 | 0 | 6.0007e+23 | 4.8726e-10 | 0.00029079 | 19542700000000 | 406959 | 13534700 | 9.4082e-08 | 1.6318e-14 | 5.8816e-22 | 0.3189 | 0.5 | 0.0065635 | 1 | 1.8445 | 0
1562 | 1473 | 1e+19 | 0 | 5.2545e-06 | 1.687e+25 | 1.2304e+25 | 5.7642e+24 | 6.5398e+24 | 4.5656e+24 | 0 | 5.9963e+23 | 4.8781e-10 | 0.00029155 | 19462900000000 | 410804 | 13725200 | 9.4513e-08 | 1.6468e-14 | 5.9628e-22 | 0.32052 | 0.5 | 0.0066259 | 1 | 1.8511 | 0
1567.5 | 1473 | 1e+19 | 0 | 5.2553e-06 | 1.6929e+25 | 1.234e+25 | 5.7831e+24 | 6.5568e+24 | 4.5891e+24 | 0 | 5.9919e+23 | 4.8835e-10 | 0.00029231 | 19383200000000 | 414683 | 13918200 | 9.4946e-08 | 1.6619e-14 | 6.045e-22 | 0.32213 | 0.5 | 0.0066888 | 1 | 1.8576 | 0
1573 | 1473 | 1e+19 | 0 | 5.2561e-06 | 1.6988e+25 | 1.2376e+25 | 5.802e+24 | 6.5737e+24 | 4.6127e+24 | 0 | 5.9876e+23 | 4.8889e-10 | 0.00029306 | 19303600000000 | 418595 | 14113800 | 9.538e-08 | 1.6771e-14 | 6.1284e-22 | 0.32375 | 0.5 | 0.0067522 | 1 | 1.8641 | 0
1578.5 | 1473 | 1e+19 | 0 | 5.2569e-06 | 1.7048e+25 | 1.2412e+25 | 5.8208e+24 | 6.5907e+24 | 4.6363e+24 | 0 | 5.9832e+23 | 4.8942e-10 | 0.00029382 | 19224000000000 | 422542 | 14312000 | 9.5816e-08 | 1.6925e-14 | 6.2128e-22 | 0.32537 | 0.5 | 0.006816 | 1 | 1.8706 | 0
1584 | 1473 | 1e+19 | 0 | 5.2576e-06 | 1.7107e+25 | 1.2447e+25 | 5.8396e+24 | 6.6076e+24 | 4.66e+24 | 0 | 5.9789e+23 | 4.8996e-10 | 0.00029457 | 19144600000000 | 426523 | 14512900 | 9.6254e-08 | 1.708e-14 | 6.2983e-22 | 0.32699 | 0.5 | 0.0068802 | 1 | 1.8771 | 0
1589.5 | 1473 | 1e+19 | 0 | 5.2584e-06 | 1.7167e+25 | 1.2483e+25 | 5.8585e+24 | 6.6245e+24 | 4.6837e+24 | 0 | 5.9746e+23 | 4.9049e-10 | 0.00029533 | 19065300000000 | 430538 | 14716500 | 9.6693e-08 | 1.7236e-14 | 6.385e-22 | 0.32862 | 0.5 | 0.006945 | 1 | 1.8836 | 0
1595 | 1473 | 1e+19 | 0 | 5.2592e-06 | 1.7226e+25 | 1.2519e+25 | 5.8773e+24 | 6.6413e+24 | 4.7074e+24 | 0 | 5.9703e+23 | 4.9103e-10 | 0.00029608 | 18986000000000 | 434589 | 14922800 | 9.7134e-08 | 1.7394e-14 | 6.4728e-22 | 0.33025 | 0.5 | 0.0070102 | 1 | 1.8901 | 0
1600.5 | 1473 | 1e+19 | 0 | 5.26e-06 | 1.7285e+25 | 1.2554e+25 | 5.8961e+24 | 6.6582e+24 | 4.7311e+24 | 0 | 5.966e+23 | 4.9156e-10 | 0.00029683 | 18906900000000 | 438676 | 15131800 | 9.7577e-08 | 1.7553e-14 | 6.5618e-22 | 0.33188 | 0.5 | 0.0070759 | 1 | 1.8967 | 0
1606 | 1473 | 1e+19 | 0 | 5.2608e-06 | 1.7345e+25 | 1.259e+25 | 5.9149e+24 | 6.675e+24 | 4.7549e+24 | 0 | 5.9618e+23 | 4.9209e-10 | 0.00029758 | 18827900000000 | 442798 | 15343700 | 9.8022e-08 | 1.7714e-14 | 6.6519e-22 | 0.33351 | 0.5 | 0.007142 | 1 | 1.9032 | 0
1611.5 | 1473 | 1e+19 | 0 | 5.2615e-06 | 1.7404e+25 | 1.2625e+25 | 5.9336e+24 | 6.6918e+24 | 4.7788e+24 | 0 | 5.9575e+23 | 4.9262e-10 | 0.00029833 | 18748900000000 | 446957 | 15558400 | 9.8469e-08 | 1.7875e-14 | 6.7433e-22 | 0.33515 | 0.5 | 0.0072087 | 1 | 1.9097 | 0
1617 | 1473 | 1e+19 | 0 | 5.2623e-06 | 1.7464e+25 | 1.2661e+25 | 5.9524e+24 | 6.7086e+24 | 4.8026e+24 | 0 | 5.9533e+23 | 4.9315e-10 | 0.00029907 | 18670100000000 | 451152 | 15775900 | 9.8917e-08 | 1.8039e-14 | 6.8358e-22 | 0.33678 | 0.5 | 0.0072758 | 1 | 1.9162 | 0
1622.5 | 1473 | 1e+19 | 0 | 5.2631e-06 | 1.7523e+25 | 1.2696e+25 | 5.9712e+24 | 6.7253e+24 | 4.8265e+24 | 0 | 5.9491e+23 | 4.9367e-10 | 0.00029982 | 18591400000000 | 455385 | 15996400 | 9.9368e-08 | 1.8203e-14 | 6.9296e-22 | 0.33842 | 0.5 | 0.0073435 | 1 | 1.9227 | 0
1628 | 1473 | 1e+19 | 0 | 5.2639e-06 | 1.7582e+25 | 1.2732e+25 | 5.9899e+24 | 6.742e+24 | 4.8505e+24 | 0 | 5.9449e+23 | 4.942e-10 | 0.00030057 | 18512700000000 | 459654 | 16219900 | 9.982e-08 | 1.8369e-14 | 7.0246e-22 | 0.34007 | 0.5 | 0.0074116 | 1 | 1.9293 | 0
1633.5 | 1473 | 1e+19 | 0 | 5.2646e-06 | 1.7642e+25 | 1.2767e+25 | 6.0087e+24 | 6.7587e+24 | 4.8744e+24 | 0 | 5.9407e+23 | 4.9472e-10 | 0.00030131 | 18434200000000 | 463962 | 16446400 | 1.0027e-07 | 1.8537e-14 | 7.1209e-22 | 0.34171 | 0.5 | 0.0074802 | 1 | 1.9358 | 0
1639 | 1473 | 1e+19 | 0 | 5.2654e-06 | 1.7701e+25 | 1.2803e+25 | 6.0274e+24 | 6.7754e+24 | 4.8984e+24 | 0 | 5.9366e+23 | 4.9524e-10 | 0.00030205 | 18355800000000 | 468307 | 16675900 | 1.0073e-07 | 1.8706e-14 | 7.2185e-22 | 0.34336 | 0.5 | 0.0075493 | 1 | 1.9423 | 0
1644.5 | 1473 | 1e+19 | 0 | 5.2662e-06 | 1.7761e+25 | 1.2838e+25 | 6.0461e+24 | 6.792e+24 | 4.9225e+24 | 0 | 5.9324e+23 | 4.9576e-10 | 0.0003028 | 18277500000000 | 472691 | 16908500 | 1.0119e-07 | 1.8876e-14 | 7.3174e-22 | 0.34501 | 0.5 | 0.007619 | 1 | 1.9488 | 0
1650 | 1473 | 1e+19 | 0 | 5.267e-06 | 1.782e+25 | 1.2873e+25 | 6.0648e+24 | 6.8086e+24 | 4.9465e+24 | 0 | 5.9283e+23 | 4.9628e-10 | 0.00030354 | 18199300000000 | 477114 | 17144300 | 1.0165e-07 | 1.9048e-14 | 7.4176e-22 | 0.34666 | 0.5 | 0.0076891 | 1 | 1.9553 | 0
1655.5 | 1473 | 1e+19 | 0 | 5.2677e-06 | 1.7879e+25 | 1.2909e+25 | 6.0835e+24 | 6.8252e+24 | 4.9706e+24 | 0 | 5.9242e+23 | 4.968e-10 | 0.00030428 | 18121200000000 | 481576 | 17383200 | 1.0211e-07 | 1.9221e-14 | 7.5191e-22 | 0.34832 | 0.5 | 0.0077598 | 1 | 1.9619 | 0
1661 | 1473 | 1e+19 | 0 | 5.2685e-06 | 1.7939e+25 | 1.2944e+25 | 6.1022e+24 | 6.8418e+24 | 4.9948e+24 | 0 | 5.9201e+23 | 4.9732e-10 | 0.00030501 | 18043300000000 | 486077 | 17625400 | 1.0257e-07 | 1.9396e-14 | 7.622e-22 | 0.34997 | 0.5 | 0.0078309 | 1 | 1.9684 | 0
1666.5 | 1473 | 1e+19 | 0 | 5.2693e-06 | 1.7998e+25 | 1.2979e+25 | 6.1209e+24 | 6.8583e+24 | 5.019e+24 | 0 | 5.916e+23 | 4.9783e-10 | 0.00030575 | 17965400000000 | 490619 | 17870800 | 1.0304e-07 | 1.9573e-14 | 7.7262e-22 | 0.35163 | 0.5 | 0.0079026 | 1 | 1.9749 | 0
1672 | 1473 | 1e+19 | 0 | 5.2701e-06 | 1.8058e+25 | 1.3014e+25 | 6.1396e+24 | 6.8748e+24 | 5.0432e+24 | 0 | 5.9119e+23 | 4.9835e-10 | 0.00030649 | 17887600000000 | 495201 | 18119600 | 1.035e-07 | 1.9751e-14 | 7.8318e-22 | 0.3533 | 0.5 | 0.0079749 | 1 | 1.9814 | 0
1677.5 | 1473 | 1e+19 | 0 | 5.2708e-06 | 1.8117e+25 | 1.305e+25 | 6.1582e+24 | 6.8914e+24 | 5.0674e+24 | 0 | 5.9079e+23 | 4.9886e-10 | 0.00030722 | 17810000000000 | 499825 | 18371700 | 1.0398e-07 | 1.993e-14 | 7.9389e-22 | 0.35496 | 0.5 | 0.0080476 | 1 | 1.9879 | 0
1683 | 1473 | 1e+19 | 0 | 5.2716e-06 | 1.8176e+25 | 1.3085e+25 | 6.1769e+24 | 6.9078e+24 | 5.0917e+24 | 0 | 5.9039e+23 | 4.9937e-10 | 0.00030796 | 17732500000000 | 504489 | 18627200 | 1.0445e-07 | 2.0112e-14 | 8.0473e-22 | 0.35663 | 0.5 | 0.0081209 | 1 | 1.9944 | 0
1688.5 | 1473 | 1e+19 | 0 | 5.2724e-06 | 1.8236e+25 | 1.312e+25 | 6.1955e+24 | 6.9243e+24 | 5.116e+24 | 0 | 5.8998e+23 | 4.9988e-10 | 0.00030869 | 17655100000000 | 509195 | 18886200 | 1.0492e-07 | 2.0294e-14 | 8.1573e-22 | 0.3583 | 0.5 | 0.0081946 | 1 | 2.001 | 0
1694 | 1473 | 1e+19 | 0 | 5.2731e-06 | 1.8295e+25 | 1.3155e+25 | 6.2141e+24 | 6.9407e+24 | 5.1404e+24 | 0 | 5.8958e+23 | 5.0039e-10 | 0.00030942 | 17577800000000 | 513943 | 19148700 | 1.0539e-07 | 2.0479e-14 | 8.2687e-22 | 0.35997 | 0.5 | 0.008269 | 1 | 2.0075 | 0
1699.5 | 1473 | 1e+19 | 0 | 5.2739e-06 | 1.8355e+25 | 1.319e+25 | 6.2328e+24 | 6.9571e+24 | 5.1648e+24 | 0 | 5.8918e+23 | 5.0089e-10 | 0.00031015 | 17500600000000 | 518734 | 19414800 | 1.0587e-07 | 2.0665e-14 | 8.3816e-22 | 0.36164 | 0.5 | 0.0083439 | 1 | 2.014 | 0
1705 | 1473 | 1e+19 | 0 | 5.2747e-06 | 1.8414e+25 | 1.3225e+25 | 6.2514e+24 | 6.9735e+24 | 5.1892e+24 | 0 | 5.8878e+23 | 5.014e-10 | 0.00031088 | 17423500000000 | 523568 | 19684500 | 1.0635e-07 | 2.0852e-14 | 8.496e-22 | 0.36332 | 0.5 | 0.0084193 | 1 | 2.0205 | 0
1710.5 | 1473 | 1e+19 | 0 | 5.2754e-06 | 1.8473e+25 | 1.326e+25 | 6.27e+24 | 6.9898e+24 | 5.2136e+24 | 0 | 5.8839e+23 | 5.0191e-10 | 0.00031161 | 17346600000000 | 528445 | 19957800 | 1.0683e-07 | 2.1041e-14 | 8.6119e-22 | 0.365 | 0.5 | 0.0084953 | 1 | 2.027 | 0
1716 | 1473 | 1e+19 | 0 | 5.2762e-06 | 1.8533e+25 | 1.3295e+25 | 6.2885e+24 | 7.0061e+24 | 5.2381e+24 | 0 | 5.8799e+23 | 5.0241e-10 | 0.00031234 | 17269800000000 | 533366 | 20234900 | 1.0732e-07 | 2.1232e-14 | 8.7294e-22 | 0.36668 | 0.5 | 0.0085718 | 1 | 2.0335 | 0
1721.5 | 1473 | 1e+19 | 0 | 5.277e-06 | 1.8592e+25 | 1.333e+25 | 6.3071e+24 | 7.0224e+24 | 5.2626e+24 | 0 | 5.876e+23 | 5.0291e-10 | 0.00031307 | 17193100000000 | 538332 | 20515700 | 1.078e-07 | 2.1425e-14 | 8.8485e-22 | 0.36836 | 0.5 | 0.0086489 | 1 | 2.0401 | 0
1727 | 1473 | 1e+19 | 0 | 5.2777e-06 | 1.8652e+25 | 1.3364e+25 | 6.3257e+24 | 7.0387e+24 | 5.2872e+24 | 0 | 5.8721e+23 | 5.0341e-10 | 0.00031379 | 17116500000000 | 543342 | 20800400 | 1.0829e-07 | 2.1619e-14 | 8.9692e-22 | 0.37005 | 0.5 | 0.0087265 | 1 | 2.0466 | 0
1732.5 | 1473 | 1e+19 | 0 | 5.2785e-06 | 1.8711e+25 | 1.3399e+25 | 6.3442e+24 | 7.055e+24 | 5.3118e+24 | 0 | 5.8681e+23 | 5.0391e-10 | 0.00031452 | 17040000000000 | 548398 | 21088900 | 1.0878e-07 | 2.1816e-14 | 9.0915e-22 | 0.37174 | 0.5 | 0.0088047 | 1 | 2.0531 | 0
1738 | 1473 | 1e+19 | 0 | 5.2793e-06 | 1.877e+25 | 1.3434e+25 | 6.3628e+24 | 7.0712e+24 | 5.3364e+24 | 0 | 5.8643e+23 | 5.0441e-10 | 0.00031524 | 16963700000000 | 553499 | 21381400 | 1.0927e-07 | 2.2013e-14 | 9.2154e-22 | 0.37343 | 0.5 | 0.0088835 | 1 | 2.0596 | 0
1743.5 | 1473 | 1e+19 | 0 | 5.28e-06 | 1.883e+25 | 1.3469e+25 | 6.3813e+24 | 7.0874e+24 | 5.361e+24 | 0 | 5.8604e+23 | 5.049e-10 | 0.00031596 | 16887500000000 | 558647 | 21677800 | 1.0977e-07 | 2.2213e-14 | 9.3411e-22 | 0.37512 | 0.5 | 0.0089629 | 1 | 2.0661 | 0
1749 | 1473 | 1e+19 | 0 | 5.2808e-06 | 1.8889e+25 | 1.3503e+25 | 6.3998e+24 | 7.1036e+24 | 5.3857e+24 | 0 | 5.8565e+23 | 5.054e-10 | 0.00031669 | 16811400000000 | 563841 | 21978300 | 1.1026e-07 | 2.2414e-14 | 9.4684e-22 | 0.37682 | 0.5 | 0.0090428 | 1 | 2.0726 | 0
1754.5 | 1473 | 1e+19 | 0 | 5.2816e-06 | 1.8949e+25 | 1.3538e+25 | 6.4184e+24 | 7.1198e+24 | 5.4105e+24 | 0 | 5.8527e+23 | 5.0589e-10 | 0.00031741 | 16735400000000 | 569083 | 22283000 | 1.1076e-07 | 2.2618e-14 | 9.5974e-22 | 0.37851 | 0.5 | 0.0091233 | 1 | 2.0792 | 0
1760 | 1473 | 1e+19 | 0 | 5.2823e-06 | 1.9008e+25 | 1.3573e+25 | 6.4369e+24 | 7.1359e+24 | 5.4352e+24 | 0 | 5.8488e+23 | 5.0639e-10 | 0.00031813 | 16659600000000 | 574372 | 22591800 | 1.1126e-07 | 2.2823e-14 | 9.7282e-22 | 0.38021 | 0.5 | 0.0092044 | 1 | 2.0857 | 0
1765.5 | 1473 | 1e+19 | 0 | 5.2831e-06 | 1.9067e+25 | 1.3607e+25 | 6.4554e+24 | 7.152e+24 | 5.46e+24 | 0 | 5.845e+23 | 5.0688e-10 | 0.00031885 | 16583800000000 | 579709 | 22904800 | 1.1177e-07 | 2.3029e-14 | 9.8608e-22 | 0.38192 | 0.5 | 0.0092861 | 1 | 2.0922 | 0
1771 | 1473 | 1e+19 | 0 | 5.2838e-06 | 1.9127e+25 | 1.3642e+25 | 6.4738e+24 | 7.1681e+24 | 5.4848e+24 | 0 | 5.8412e+23 | 5.0737e-10 | 0.00031956 | 16508300000000 | 585095 | 23222100 | 1.1227e-07 | 2.3238e-14 | 9.9952e-22 | 0.38362 | 0.5 | 0.0093684 | 1 | 2.0987 | 0
1776.5 | 1473 | 1e+19 | 0 | 5.2846e-06 | 1.9186e+25 | 1.3677e+25 | 6.4923e+24 | 7.1842e+24 | 5.5097e+24 | 0 | 5.8374e+23 | 5.0786e-10 | 0.00032028 | 16432800000000 | 590531 | 23543800 | 1.1278e-07 | 2.3449e-14 | 1.0131e-21 | 0.38533 | 0.5 | 0.0094512 | 1 | 2.1052 | 0
1782 | 1473 | 1e+19 | 0 | 5.2853e-06 | 1.9246e+25 | 1.3711e+25 | 6.5108e+24 | 7.2002e+24 | 5.5346e+24 | 0 | 5.8336e+23 | 5.0834e-10 | 0.000321 | 16357500000000 | 596016 | 23869900 | 1.1329e-07 | 2.3661e-14 | 1.0269e-21 | 0.38704 | 0.5 | 0.0095347 | 1 | 2.1118 | 0
1787.5 | 1473 | 1e+19 | 0 | 5.2861e-06 | 1.9305e+25 | 1.3746e+25 | 6.5292e+24 | 7.2163e+24 | 5.5595e+24 | 0 | 5.8298e+23 | 5.0883e-10 | 0.00032171 | 16282200000000 | 601551 | 24200400 | 1.138e-07 | 2.3876e-14 | 1.0409e-21 | 0.38875 | 0.5 | 0.0096188 | 1 | 2.1183 | 0
1793 | 1473 | 1e+19 | 0 | 5.2869e-06 | 1.9364e+25 | 1.378e+25 | 6.5477e+24 | 7.2323e+24 | 5.5844e+24 | 0 | 5.8261e+23 | 5.0932e-10 | 0.00032242 | 16207200000000 | 607137 | 24535600 | 1.1432e-07 | 2.4092e-14 | 1.0551e-21 | 0.39046 | 0.5 | 0.0097035 | 1 | 2.1248 | 0
1798.5 | 1473 | 1e+19 | 0 | 5.2876e-06 | 1.9424e+25 | 1.3814e+25 | 6.5661e+24 | 7.2483e+24 | 5.6094e+24 | 0 | 5.8223e+23 | 5.098e-10 | 0.00032314 | 16132200000000 | 612774 | 24875300 | 1.1483e-07 | 2.431e-14 | 1.0695e-21 | 0.39218 | 0.5 | 0.0097888 | 1 | 2.1313 | 0
1804 | 1473 | 1e+19 | 0 | 5.2884e-06 | 1.9483e+25 | 1.3849e+25 | 6.5845e+24 | 7.2642e+24 | 5.6344e+24 | 0 | 5.8186e+23 | 5.1028e-10 | 0.00032385 | 16057400000000 | 618463 | 25219700 | 1.1535e-07 | 2.4531e-14 | 1.0841e-21 | 0.3939 | 0.5 | 0.0098748 | 1 | 2.1378 | 0
1809.5 | 1473 | 1e+19 | 0 | 5.2891e-06 | 1.9543e+25 | 1.3883e+25 | 6.603e+24 | 7.2802e+24 | 5.6595e+24 | 0 | 5.8148e+23 | 5.1077e-10 | 0.00032456 | 15982700000000 | 624205 | 25568900 | 1.1587e-07 | 2.4753e-14 | 1.0988e-21 | 0.39562 | 0.5 | 0.0099613 | 1 | 2.1444 | 0
1815 | 1473 | 1e+19 | 0 | 5.2899e-06 | 1.9602e+25 | 1.3917e+25 | 6.6214e+24 | 7.2961e+24 | 5.6846e+24 | 0 | 5.8111e+23 | 5.1125e-10 | 0.00032527 | 15908200000000 | 629999 | 25922900 | 1.164e-07 | 2.4977e-14 | 1.1138e-21 | 0.39734 | 0.5 | 0.010049 | 1 | 2.1509 | 0
1820.5 | 1473 | 1e+19 | 0 | 5.2906e-06 | 1.9661e+25 | 1.3952e+25 | 6.6397e+24 | 7.312e+24 | 5.7097e+24 | 0 | 5.8074e+23 | 5.1173e-10 | 0.00032597 | 15833800000000 | 635847 | 26281800 | 1.1692e-07 | 2.5204e-14 | 1.129e-21 | 0.39907 | 0.5 | 0.010136 | 1 | 2.1574 | 0
1826 | 1473 | 1e+19 | 0 | 5.2914e-06 | 1.9721e+25 | 1.3986e+25 | 6.6581e+24 | 7.3278e+24 | 5.7348e+24 | 0 | 5.8038e+23 | 5.122e-10 | 0.00032668 | 15759500000000 | 641749 | 26645600 | 1.1745e-07 | 2.5432e-14 | 1.1444e-21 | 0.4008 | 0.5 | 0.010225 | 1 | 2.1639 | 0
1831.5 | 1473 | 1e+19 | 0 | 5.2921e-06 | 1.978e+25 | 1.402e+25 | 6.6765e+24 | 7.3437e+24 | 5.76e+24 | 0 | 5.8001e+23 | 5.1268e-10 | 0.00032739 | 15685400000000 | 647706 | 27014500 | 1.1798e-07 | 2.5663e-14 | 1.16e-21 | 0.40253 | 0.5 | 0.010314 | 1 | 2.1704 | 0
1837 | 1473 | 1e+19 | 0 | 5.2929e-06 | 1.984e+25 | 1.4054e+25 | 6.6949e+24 | 7.3595e+24 | 5.7852e+24 | 0 | 5.7964e+23 | 5.1316e-10 | 0.00032809 | 15611300000000 | 653718 | 27388600 | 1.1852e-07 | 2.5895e-14 | 1.1758e-21 | 0.40426 | 0.5 | 0.010404 | 1 | 2.1769 | 0
1842.5 | 1473 | 1e+19 | 0 | 5.2936e-06 | 1.9899e+25 | 1.4089e+25 | 6.7132e+24 | 7.3753e+24 | 5.8105e+24 | 0 | 5.7928e+23 | 5.1363e-10 | 0.0003288 | 15537500000000 | 659786 | 27767800 | 1.1905e-07 | 2.613e-14 | 1.1918e-21 | 0.40599 | 0.5 | 0.010494 | 1 | 2.1835 | 0
1848 | 1473 | 1e+19 | 0 | 5.2944e-06 | 1.9958e+25 | 1.4123e+25 | 6.7315e+24 | 7.3911e+24 | 5.8358e+24 | 0 | 5.7892e+23 | 5.141e-10 | 0.0003295 | 15463700000000 | 665910 | 28152200 | 1.1959e-07 | 2.6367e-14 | 1.208e-21 | 0.40773 | 0.5 | 0.010585 | 1 | 2.19 | 0
1853.5 | 1473 | 1e+19 | 0 | 5.2951e-06 | 2.0018e+25 | 1.4157e+25 | 6.7499e+24 | 7.4068e+24 | 5.8611e+24 | 0 | 5.7855e+23 | 5.1458e-10 | 0.0003302 | 15390200000000 | 672091 | 28542100 | 1.2013e-07 | 2.6606e-14 | 1.2245e-21 | 0.40947 | 0.5 | 0.010677 | 1 | 2.1965 | 0
1859 | 1473 | 1e+19 | 0 | 5.2959e-06 | 2.0077e+25 | 1.4191e+25 | 6.7682e+24 | 7.4226e+24 | 5.8864e+24 | 0 | 5.7819e+23 | 5.1505e-10 | 0.00033091 | 15316700000000 | 678330 | 28937300 | 1.2068e-07 | 2.6847e-14 | 1.2412e-21 | 0.41121 | 0.5 | 0.010769 | 1 | 2.203 | 0
1864.5 | 1473 | 1e+19 | 0 | 5.2966e-06 | 2.0137e+25 | 1.4225e+25 | 6.7865e+24 | 7.4383e+24 | 5.9118e+24 | 0 | 5.7783e+23 | 5.1552e-10 | 0.00033161 | 15243400000000 | 684628 | 29338100 | 1.2122e-07 | 2.7091e-14 | 1.2581e-21 | 0.41296 | 0.5 | 0.010862 | 1 | 2.2095 | 0
1870 | 1473 | 1e+19 | 0 | 5.2974e-06 | 2.0196e+25 | 1.4259e+25 | 6.8048e+24 | 7.454e+24 | 5.9372e+24 | 0 | 5.7747e+23 | 5.1599e-10 | 0.00033231 | 15170200000000 | 690984 | 29744400 | 1.2177e-07 | 2.7337e-14 | 1.2753e-21 | 0.4147 | 0.5 | 0.010956 | 1 | 2.216 | 0
1875.5 | 1473 | 1e+19 | 0 | 5.2981e-06 | 2.0255e+25 | 1.4293e+25 | 6.8231e+24 | 7.4697e+24 | 5.9626e+24 | 0 | 5.7712e+23 | 5.1646e-10 | 0.000333 | 15097200000000 | 697400 | 30156400 | 1.2232e-07 | 2.7585e-14 | 1.2927e-21 | 0.41645 | 0.5 | 0.011051 | 1 | 2.2226 | 0
1881 | 1473 | 1e+19 | 0 | 5.2989e-06 | 2.0315e+25 | 1.4327e+25 | 6.8414e+24 | 7.4853e+24 | 5.9881e+24 | 0 | 5.7676e+23 | 5.1692e-10 | 0.0003337 | 15024300000000 | 703876 | 30574200 | 1.2288e-07 | 2.7835e-14 | 1.3103e-21 | 0.4182 | 0.5 | 0.011146 | 1 | 2.2291 | 0
1886.5 | 1473 | 1e+19 | 0 | 5.2996e-06 | 2.0374e+25 | 1.4361e+25 | 6.8597e+24 | 7.5009e+24 | 6.0136e+24 | 0 | 5.764e+23 | 5.1739e-10 | 0.0003344 | 14951500000000 | 710413 | 30997800 | 1.2343e-07 | 2.8088e-14 | 1.3282e-21 | 0.41995 | 0.5 | 0.011241 | 1 | 2.2356 | 0
1892 | 1473 | 1e+19 | 0 | 5.3004e-06 | 2.0434e+25 | 1.4395e+25 | 6.8779e+24 | 7.5165e+24 | 6.0391e+24 | 0 | 5.7605e+23 | 5.1785e-10 | 0.00033509 | 14878900000000 | 717011 | 31427400 | 1.2399e-07 | 2.8343e-14 | 1.3463e-21 | 0.42171 | 0.5 | 0.011338 | 1 | 2.2421 | 0
1897.5 | 1473 | 1e+19 | 0 | 5.3011e-06 | 2.0493e+25 | 1.4428e+25 | 6.8962e+24 | 7.5321e+24 | 6.0647e+24 | 0 | 5.757e+23 | 5.1832e-10 | 0.00033579 | 14806500000000 | 723672 | 31863000 | 1.2455e-07 | 2.86e-14 | 1.3647e-21 | 0.42347 | 0.5 | 0.011435 | 1 | 2.2486 | 0
1903 | 1473 | 1e+19 | 0 | 5.3018e-06 | 2.0552e+25 | 1.4462e+25 | 6.9144e+24 | 7.5477e+24 | 6.0903e+24 | 0 | 5.7535e+23 | 5.1878e-10 | 0.00033648 | 14734100000000 | 730395 | 32304700 | 1.2512e-07 | 2.886e-14 | 1.3833e-21 | 0.42523 | 0.5 | 0.011533 | 1 | 2.2551 | 0
1908.5 | 1473 | 1e+19 | 0 | 5.3026e-06 | 2.0612e+25 | 1.4496e+25 | 6.9326e+24 | 7.5632e+24 | 6.1159e+24 | 0 | 5.75e+23 | 5.1924e-10 | 0.00033718 | 14662000000000 | 737183 | 32752600 | 1.2569e-07 | 2.9122e-14 | 1.4022e-21 | 0.42699 | 0.5 | 0.011632 | 1 | 2.2617 | 0
1914 | 1473 | 1e+19 | 0 | 5.3033e-06 | 2.0671e+25 | 1.453e+25 | 6.9509e+24 | 7.5788e+24 | 6.1416e+24 | 0 | 5.7465e+23 | 5.197e-10 | 0.00033787 | 14589900000000 | 744034 | 33206800 | 1.2625e-07 | 2.9387e-14 | 1.4214e-21 | 0.42875 | 0.5 | 0.011731 | 1 | 2.2682 | 0
1919.5 | 1473 | 1e+19 | 0 | 5.3041e-06 | 2.0731e+25 | 1.4563e+25 | 6.9691e+24 | 7.5943e+24 | 6.1673e+24 | 0 | 5.743e+23 | 5.2016e-10 | 0.00033856 | 14518100000000 | 750950 | 33667400 | 1.2683e-07 | 2.9654e-14 | 1.4408e-21 | 0.43052 | 0.5 | 0.011831 | 1 | 2.2747 | 0
1925 | 1473 | 1e+19 | 0 | 5.3048e-06 | 2.079e+25 | 1.4597e+25 | 6.9873e+24 | 7.6097e+24 | 6.193e+24 | 0 | 5.7395e+23 | 5.2062e-10 | 0.00033925 | 14446300000000 | 757932 | 34134500 | 1.274e-07 | 2.9924e-14 | 1.4605e-21 | 0.43229 | 0.5 | 0.011932 | 1 | 2.2812 | 0
1930.5 | 1473 | 1e+19 | 0 | 5.3056e-06 | 2.0849e+25 | 1.4631e+25 | 7.0055e+24 | 7.6252e+24 | 6.2187e+24 | 0 | 5.7361e+23 | 5.2107e-10 | 0.00033994 | 14374700000000 | 764981 | 34608200 | 1.2798e-07 | 3.0196e-14 | 1.4805e-21 | 0.43406 | 0.5 | 0.012034 | 1 | 2.2877 | 0
1936 | 1473 | 1e+19 | 0 | 5.3063e-06 | 2.0909e+25 | 1.4664e+25 | 7.0237e+24 | 7.6406e+24 | 6.2445e+24 | 0 | 5.7326e+23 | 5.2153e-10 | 0.00034063 | 14303300000000 | 772097 | 35088600 | 1.2856e-07 | 3.0471e-14 | 1.5008e-21 | 0.43583 | 0.5 | 0.012136 | 1 | 2.2943 | 0
1941.5 | 1473 | 1e+19 | 0 | 5.307e-06 | 2.0968e+25 | 1.4698e+25 | 7.0418e+24 | 7.656e+24 | 6.2703e+24 | 0 | 5.7292e+23 | 5.2198e-10 | 0.00034131 | 14232000000000 | 779280 | 35575800 | 1.2915e-07 | 3.0748e-14 | 1.5213e-21 | 0.43761 | 0.5 | 0.012239 | 1 | 2.3008 | 0
1947 | 1473 | 1e+19 | 0 | 5.3078e-06 | 2.1028e+25 | 1.4731e+25 | 7.06e+24 | 7.6714e+24 | 6.2962e+24 | 0 | 5.7258e+23 | 5.2244e-10 | 0.000342 | 14160900000000 | 786533 | 36069900 | 1.2973e-07 | 3.1028e-14 | 1.5421e-21 | 0.43938 | 0.5 | 0.012343 | 1 | 2.3073 | 0
1952.5 | 1473 | 1e+19 | 0 | 5.3085e-06 | 2.1087e+25 | 1.4765e+25 | 7.0781e+24 | 7.6868e+24 | 6.322e+24 | 0 | 5.7224e+23 | 5.2289e-10 | 0.00034269 | 14089900000000 | 793854 | 36571000 | 1.3032e-07 | 3.131e-14 | 1.5632e-21 | 0.44116 | 0.5 | 0.012447 | 1 | 2.3138 | 0
1958 | 1473 | 1e+19 | 0 | 5.3093e-06 | 2.1146e+25 | 1.4798e+25 | 7.0963e+24 | 7.7022e+24 | 6.348e+24 | 0 | 5.7189e+23 | 5.2334e-10 | 0.00034337 | 14019100000000 | 801246 | 37079200 | 1.3091e-07 | 3.1596e-14 | 1.5846e-21 | 0.44294 | 0.5 | 0.012553 | 1 | 2.3203 | 0
1963.5 | 1473 | 1e+19 | 0 | 5.31e-06 | 2.1206e+25 | 1.4832e+25 | 7.1144e+24 | 7.7175e+24 | 6.3739e+24 | 0 | 5.7156e+23 | 5.2379e-10 | 0.00034405 | 13948400000000 | 808709 | 37594600 | 1.3151e-07 | 3.1884e-14 | 1.6064e-21 | 0.44473 | 0.5 | 0.012659 | 1 | 2.3268 | 0
1969 | 1473 | 1e+19 | 0 | 5.3107e-06 | 2.1265e+25 | 1.4865e+25 | 7.1325e+24 | 7.7328e+24 | 6.3998e+24 | 0 | 5.7122e+23 | 5.2424e-10 | 0.00034474 | 13877800000000 | 816244 | 38117400 | 1.3211e-07 | 3.2175e-14 | 1.6284e-21 | 0.44651 | 0.5 | 0.012766 | 1 | 2.3334 | 0
1974.5 | 1473 | 1e+19 | 0 | 5.3115e-06 | 2.1325e+25 | 1.4899e+25 | 7.1506e+24 | 7.7481e+24 | 6.4259e+24 | 0 | 5.7088e+23 | 5.2469e-10 | 0.00034542 | 13807500000000 | 823851 | 38647600 | 1.3271e-07 | 3.2468e-14 | 1.6507e-21 | 0.4483 | 0.5 | 0.012873 | 1 | 2.3399 | 0
1980 | 1473 | 1e+19 | 0 | 5.3122e-06 | 2.1384e+25 | 1.4932e+25 | 7.1688e+24 | 7.7634e+24 | 6.4519e+24 | 0 | 5.7054e+23 | 5.2514e-10 | 0.0003461 | 13737200000000 | 831532 | 39185400 | 1.3331e-07 | 3.2764e-14 | 1.6734e-21 | 0.45009 | 0.5 | 0.012982 | 1 | 2.3464 | 0
1985.5 | 1473 | 1e+19 | 0 | 5.3129e-06 | 2.1443e+25 | 1.4966e+25 | 7.1868e+24 | 7.7786e+24 | 6.4779e+24 | 0 | 5.7021e+23 | 5.2559e-10 | 0.00034678 | 13667200000000 | 839287 | 39730900 | 1.3392e-07 | 3.3064e-14 | 1.6963e-21 | 0.45188 | 0.5 | 0.013091 | 1 | 2.3529 | 0
1991 | 1473 | 1e+19 | 0 | 5.3137e-06 | 2.1503e+25 | 1.4999e+25 | 7.2049e+24 | 7.7938e+24 | 6.504e+24 | 0 | 5.6988e+23 | 5.2603e-10 | 0.00034746 | 13597200000000 | 847117 | 40284100 | 1.3453e-07 | 3.3366e-14 | 1.7196e-21 | 0.45368 | 0.5 | 0.013201 | 1 | 2.3594 | 0
1996.5 | 1473 | 1e+19 | 0 | 5.3144e-06 | 2.1562e+25 | 1.5032e+25 | 7.223e+24 | 7.8091e+24 | 6.5301e+24 | 0 | 5.6954e+23 | 5.2647e-10 | 0.00034814 | 13527500000000 | 855023 | 40845300 | 1.3514e-07 | 3.367e-14 | 1.7432e-21 | 0.45548 | 0.5 | 0.013312 | 1 | 2.366 | 0
2002 | 1473 | 1e+19 | 0 | 5.3151e-06 | 2.1622e+25 | 1.5065e+25 | 7.2411e+24 | 7.8243e+24 | 6.5563e+24 | 0 | 5.6921e+23 | 5.2692e-10 | 0.00034881 | 13457900000000 | 863006 | 41414600 | 1.3576e-07 | 3.3978e-14 | 1.7672e-21 | 0.45727 | 0.5 | 0.013424 | 1 | 2.3725 | 0
2007.5 | 1473 | 1e+19 | 0 | 5.3159e-06 | 2.1681e+25 | 1.5098e+25 | 7.2591e+24 | 7.8394e+24 | 6.5825e+24 | 0 | 5.6888e+23 | 5.2736e-10 | 0.00034949 | 13388400000000 | 871066 | 41992000 | 1.3638e-07 | 3.4289e-14 | 1.7915e-21 | 0.45908 | 0.5 | 0.013536 | 1 | 2.379 | 0
2013 | 1473 | 1e+19 | 0 | 5.3166e-06 | 2.174e+25 | 1.5132e+25 | 7.2771e+24 | 7.8546e+24 | 6.6087e+24 | 0 | 5.6855e+23 | 5.278e-10 | 0.00035016 | 13319100000000 | 879205 | 42577700 | 1.37e-07 | 3.4603e-14 | 1.8162e-21 | 0.46088 | 0.5 | 0.01365 | 1 | 2.3855 | 0
2018.5 | 1473 | 1e+19 | 0 | 5.3173e-06 | 2.18e+25 | 1.5165e+25 | 7.2952e+24 | 7.8697e+24 | 6.6349e+24 | 0 | 5.6822e+23 | 5.2824e-10 | 0.00035084 | 13250000000000 | 887424 | 43171800 | 1.3763e-07 | 3.492e-14 | 1.8412e-21 | 0.46269 | 0.5 | 0.013764 | 1 | 2.392 | 0
2024 | 1473 | 1e+19 | 0 | 5.318e-06 | 2.1859e+25 | 1.5198e+25 | 7.3132e+24 | 7.8848e+24 | 6.6612e+24 | 0 | 5.679e+23 | 5.2868e-10 | 0.00035151 | 13181000000000 | 895722 | 43774500 | 1.3826e-07 | 3.5239e-14 | 1.8665e-21 | 0.46449 | 0.5 | 0.013879 | 1 | 2.3985 | 0
2029.5 | 1473 | 1e+19 | 0 | 5.3188e-06 | 2.1919e+25 | 1.5231e+25 | 7.3312e+24 | 7.8999e+24 | 6.6875e+24 | 0 | 5.6757e+23 | 5.2912e-10 | 0.00035218 | 13112200000000 | 904102 | 44385900 | 1.3889e-07 | 3.5562e-14 | 1.8922e-21 | 0.4663 | 0.5 | 0.013995 | 1 | 2.4051 | 0
2035 | 1473 | 1e+19 | 0 | 5.3195e-06 | 2.1978e+25 | 1.5264e+25 | 7.3492e+24 | 7.915e+24 | 6.7138e+24 | 0 | 5.6724e+23 | 5.2956e-10 | 0.00035286 | 13043600000000 | 912565 | 45006200 | 1.3952e-07 | 3.5889e-14 | 1.9183e-21 | 0.46812 | 0.5 | 0.014111 | 1 | 2.4116 | 0
2040.5 | 1473 | 1e+19 | 0 | 5.3202e-06 | 2.2037e+25 | 1.5297e+25 | 7.3672e+24 | 7.93e+24 | 6.7402e+24 | 0 | 5.6692e+23 | 5.2999e-10 | 0.00035353 | 12975100000000 | 921110 | 45635400 | 1.4016e-07 | 3.6218e-14 | 1.9448e-21 | 0.46993 | 0.5 | 0.014229 | 1 | 2.4181 | 0
2046 | 1473 | 1e+19 | 0 | 5.321e-06 | 2.2097e+25 | 1.533e+25 | 7.3852e+24 | 7.945e+24 | 6.7666e+24 | 0 | 5.666e+23 | 5.3043e-10 | 0.0003542 | 12906700000000 | 929740 | 46273700 | 1.408e-07 | 3.655e-14 | 1.9716e-21 | 0.47175 | 0.5 | 0.014347 | 1 | 2.4246 | 0
2051.5 | 1473 | 1e+19 | 0 | 5.3217e-06 | 2.2156e+25 | 1.5363e+25 | 7.4032e+24 | 7.96e+24 | 6.793e+24 | 0 | 5.6627e+23 | 5.3086e-10 | 0.00035487 | 12838600000000 | 938454 | 46921300 | 1.4145e-07 | 3.6886e-14 | 1.9988e-21 | 0.47356 | 0.5 | 0.014467 | 1 | 2.4311 | 0
2057 | 1473 | 1e+19 | 0 | 5.3224e-06 | 2.2216e+25 | 1.5396e+25 | 7.4211e+24 | 7.975e+24 | 6.8194e+24 | 0 | 5.6595e+23 | 5.313e-10 | 0.00035553 | 12770500000000 | 947255 | 47578300 | 1.421e-07 | 3.7225e-14 | 2.0265e-21 | 0.47538 | 0.5 | 0.014587 | 1 | 2.4377 | 0
2062.5 | 1473 | 1e+19 | 0 | 5.3231e-06 | 2.2275e+25 | 1.5429e+25 | 7.4391e+24 | 7.99e+24 | 6.8459e+24 | 0 | 5.6563e+23 | 5.3173e-10 | 0.0003562 | 12702700000000 | 956142 | 48244800 | 1.4275e-07 | 3.7567e-14 | 2.0545e-21 | 0.47721 | 0.5 | 0.014708 | 1 | 2.4442 | 0
2068 | 1473 | 1e+19 | 0 | 5.3239e-06 | 2.2334e+25 | 1.5462e+25 | 7.457e+24 | 8.005e+24 | 6.8724e+24 | 0 | 5.6531e+23 | 5.3216e-10 | 0.00035687 | 12635000000000 | 965118 | 48921000 | 1.4341e-07 | 3.7913e-14 | 2.0829e-21 | 0.47903 | 0.5 | 0.01483 | 1 | 2.4507 | 0
2073.5 | 1473 | 1e+19 | 0 | 5.3246e-06 | 2.2394e+25 | 1.5495e+25 | 7.475e+24 | 8.0199e+24 | 6.899e+24 | 0 | 5.6499e+23 | 5.3259e-10 | 0.00035753 | 12567500000000 | 974183 | 49607100 | 1.4406e-07 | 3.8262e-14 | 2.1117e-21 | 0.48086 | 0.5 | 0.014953 | 1 | 2.4572 | 0
2079 | 1473 | 1e+19 | 0 | 5.3253e-06 | 2.2453e+25 | 1.5528e+25 | 7.4929e+24 | 8.0348e+24 | 6.9255e+24 | 0 | 5.6468e+23 | 5.3302e-10 | 0.0003582 | 12500100000000 | 983338 | 50303300 | 1.4473e-07 | 3.8615e-14 | 2.141e-21 | 0.48269 | 0.5 | 0.015077 | 1 | 2.4637 | 0
2084.5 | 1473 | 1e+19 | 0 | 5.326e-06 | 2.2513e+25 | 1.5561e+25 | 7.5108e+24 | 8.0497e+24 | 6.9521e+24 | 0 | 5.6436e+23 | 5.3345e-10 | 0.00035886 | 12432900000000 | 992584 | 51009600 | 1.4539e-07 | 3.8971e-14 | 2.1707e-21 | 0.48452 | 0.5 | 0.015201 | 1 | 2.4702 | 0
2090 | 1473 | 1e+19 | 0 | 5.3268e-06 | 2.2572e+25 | 1.5593e+25 | 7.5287e+24 | 8.0645e+24 | 6.9788e+24 | 0 | 5.6404e+23 | 5.3388e-10 | 0.00035953 | 12365900000000 | 1001920 | 51726200 | 1.4606e-07 | 3.933e-14 | 2.2008e-21 | 0.48635 | 0.5 | 0.015327 | 1 | 2.4768 | 0
2095.5 | 1473 | 1e+19 | 0 | 5.3275e-06 | 2.2631e+25 | 1.5626e+25 | 7.5466e+24 | 8.0794e+24 | 7.0054e+24 | 0 | 5.6373e+23 | 5.3431e-10 | 0.00036019 | 12299000000000 | 1011350 | 52453300 | 1.4673e-07 | 3.9693e-14 | 2.2313e-21 | 0.48819 | 0.5 | 0.015454 | 1 | 2.4833 | 0
2101 | 1473 | 1e+19 | 0 | 5.3282e-06 | 2.2691e+25 | 1.5659e+25 | 7.5645e+24 | 8.0942e+24 | 7.0321e+24 | 0 | 5.6342e+23 | 5.3473e-10 | 0.00036085 | 12232300000000 | 1020880 | 53191200 | 1.4741e-07 | 4.006e-14 | 2.2623e-21 | 0.49002 | 0.5 | 0.015581 | 1 | 2.4898 | 0
2106.5 | 1473 | 1e+19 | 0 | 5.3289e-06 | 2.275e+25 | 1.5691e+25 | 7.5824e+24 | 8.109e+24 | 7.0588e+24 | 0 | 5.631e+23 | 5.3516e-10 | 0.00036151 | 12165800000000 | 1030500 | 53939800 | 1.4809e-07 | 4.043e-14 | 2.2937e-21 | 0.49186 | 0.5 | 0.01571 | 1 | 2.4963 | 0
2112 | 1473 | 1e+19 | 0 | 5.3296e-06 | 2.281e+25 | 1.5724e+25 | 7.6002e+24 | 8.1238e+24 | 7.0855e+24 | 0 | 5.6279e+23 | 5.3558e-10 | 0.00036217 | 12099400000000 | 1040220 | 54699500 | 1.4877e-07 | 4.0804e-14 | 2.3256e-21 | 0.4937 | 0.5 | 0.015839 | 1 | 2.5028 | 0
2117.5 | 1473 | 1e+19 | 0 | 5.3303e-06 | 2.2869e+25 | 1.5757e+25 | 7.6181e+24 | 8.1386e+24 | 7.1123e+24 | 0 | 5.6248e+23 | 5.36e-10 | 0.00036283 | 12033200000000 | 1050040 | 55470400 | 1.4946e-07 | 4.1182e-14 | 2.358e-21 | 0.49555 | 0.5 | 0.01597 | 1 | 2.5093 | 0
2123 | 1473 | 1e+19 | 0 | 5.3311e-06 | 2.2928e+25 | 1.5789e+25 | 7.6359e+24 | 8.1534e+24 | 7.1391e+24 | 0 | 5.6217e+23 | 5.3643e-10 | 0.00036348 | 11967200000000 | 1059950 | 56252700 | 1.5015e-07 | 4.1563e-14 | 2.3908e-21 | 0.49739 | 0.5 | 0.016101 | 1 | 2.5159 | 0
2128.5 | 1473 | 1e+19 | 0 | 5.3318e-06 | 2.2988e+25 | 1.5822e+25 | 7.6538e+24 | 8.1681e+24 | 7.1659e+24 | 0 | 5.6186e+23 | 5.3685e-10 | 0.00036414 | 11901300000000 | 1069970 | 57046600 | 1.5084e-07 | 4.1948e-14 | 2.4242e-21 | 0.49924 | 0.5 | 0.016233 | 1 | 2.5224 | 0
2134 | 1473 | 1e+19 | 0 | 5.3325e-06 | 2.3047e+25 | 1.5854e+25 | 7.6716e+24 | 8.1828e+24 | 7.1732e+24 | 1.9573e+22 | 5.6155e+23 | 5.3727e-10 | 0.0003648 | 11822700000000 | 1078320 | 57757600 | 1.5146e-07 | 4.2291e-14 | 2.4539e-21 | 0.5 | 0.5 | 0.016322 | 1 | 2.5289 | 0
2139.5 | 1473 | 1e+19 | 0 | 5.3332e-06 | 2.3107e+25 | 1.5887e+25 | 7.6894e+24 | 8.1975e+24 | 7.169e+24 | 5.0736e+22 | 5.6125e+23 | 5.3769e-10 | 0.00036545 | 11741000000000 | 1085330 | 58370900 | 1.5199e-07 | 4.2586e-14 | 2.4796e-21 | 0.5 | 0.5 | 0.016376 | 1 | 2.5354 | 0
2145 | 1473 | 1e+19 | 0 | 5.3339e-06 | 2.3166e+25 | 1.5919e+25 | 7.7072e+24 | 8.2122e+24 | 7.167e+24 | 7.9605e+22 | 5.6094e+23 | 5.3811e-10 | 0.00036611 | 11665700000000 | 1092180 | 58944400 | 1.5248e-07 | 4.2861e-14 | 2.5037e-21 | 0.5 | 0.5 | 0.016427 | 1 | 2.5419 | 0
2150.5 | 1473 | 1e+19 | 0 | 5.3346e-06 | 2.3225e+25 | 1.5952e+25 | 7.725e+24 | 8.2268e+24 | 7.1661e+24 | 1.0748e+23 | 5.6063e+23 | 5.3852e-10 | 0.00036676 | 11593500000000 | 1098990 | 59503300 | 1.5295e-07 | 4.3128e-14 | 2.5271e-21 | 0.5 | 0.5 | 0.016476 | 1 | 2.5484 | 0
2156 | 1473 | 1e+19 | 0 | 5.3354e-06 | 2.3285e+25 | 1.5984e+25 | 7.7428e+24 | 8.2415e+24 | 7.1656e+24 | 1.3493e+23 | 5.6033e+23 | 5.3894e-10 | 0.00036741 | 11522800000000 | 1105810 | 60058700 | 1.5342e-07 | 4.3392e-14 | 2.5504e-21 | 0.5 | 0.5 | 0.016524 | 1 | 2.555 | 0
2161.5 | 1473 | 1e+19 | 0 | 5.3361e-06 | 2.3344e+25 | 1.6017e+25 | 7.7606e+24 | 8.2561e+24 | 7.1653e+24 | 1.6221e+23 | 5.6003e+23 | 5.3936e-10 | 0.00036807 | 11452900000000 | 1112660 | 60615800 | 1.5389e-07 | 4.3657e-14 | 2.5738e-21 | 0.5 | 0.5 | 0.016572 | 1 | 2.5615 | 0
2167 | 1473 | 1e+19 | 0 | 5.3368e-06 | 2.3404e+25 | 1.6049e+25 | 7.7783e+24 | 8.2707e+24 | 7.1651e+24 | 1.8943e+23 | 5.5972e+23 | 5.3977e-10 | 0.00036872 | 11383600000000 | 1119550 | 61176800 | 1.5435e-07 | 4.3923e-14 | 2.5973e-21 | 0.5 | 0.5 | 0.01662 | 1 | 2.568 | 0
2172.5 | 1473 | 1e+19 | 0 | 5.3375e-06 | 2.3463e+25 | 1.6081e+25 | 7.7961e+24 | 8.2853e+24 | 7.165e+24 | 2.1664e+23 | 5.5942e+23 | 5.4019e-10 | 0.00036937 | 11314800000000 | 1126490 | 61742700 | 1.5482e-07 | 4.419e-14 | 2.621e-21 | 0.5 | 0.5 | 0.016669 | 1 | 2.5745 | 0
2178 | 1473 | 1e+19 | 0 | 5.3382e-06 | 2.3522e+25 | 1.6114e+25 | 7.8139e+24 | 8.2999e+24 | 7.1648e+24 | 2.4387e+23 | 5.5912e+23 | 5.406e-10 | 0.00037002 | 11246400000000 | 1133470 | 62314100 | 1.5529e-07 | 4.4459e-14 | 2.645e-21 | 0.5 | 0.5 | 0.016717 | 1 | 2.581 | 0
2183.5 | 1473 | 1e+19 | 0 | 5.3389e-06 | 2.3582e+25 | 1.6146e+25 | 7.8316e+24 | 8.3144e+24 | 7.1647e+24 | 2.7111e+23 | 5.5882e+23 | 5.4101e-10 | 0.00037067 | 11178300000000 | 1140510 | 62891200 | 1.5576e-07 | 4.473e-14 | 2.6692e-21 | 0.5 | 0.5 | 0.016766 | 1 | 2.5876 | 0
2189 | 1473 | 1e+19 | 0 | 5.3396e-06 | 2.3641e+25 | 1.6178e+25 | 7.8493e+24 | 8.3289e+24 | 7.1646e+24 | 2.9838e+23 | 5.5852e+23 | 5.4142e-10 | 0.00037131 | 11110500000000 | 1147590 | 63474200 | 1.5624e-07 | 4.5002e-14 | 2.6936e-21 | 0.5 | 0.5 | 0.016814 | 1 | 2.5941 | 0
2194.5 | 1473 | 1e+19 | 0 | 5.3403e-06 | 2.3701e+25 | 1.621e+25 | 7.867e+24 | 8.3434e+24 | 7.1644e+24 | 3.2567e+23 | 5.5822e+23 | 5.4183e-10 | 0.00037196 | 11043100000000 | 1154730 | 64063200 | 1.5672e-07 | 4.5277e-14 | 2.7183e-21 | 0.5 | 0.5 | 0.016864 | 1 | 2.6006 | 0
2200 | 1473 | 1e+19 | 0 | 5.3411e-06 | 2.376e+25 | 1.6243e+25 | 7.8847e+24 | 8.3579e+24 | 7.1643e+24 | 3.53e+23 | 5.5793e+23 | 5.4224e-10 | 0.0003726 | 10976100000000 | 1161920 | 64658200 | 1.5719e-07 | 4.5554e-14 | 2.7433e-21 | 0.5 | 0.5 | 0.016913 | 1 | 2.6071 | 0
2205.5 | 1473 | 1e+19 | 0 | 5.3418e-06 | 2.3819e+25 | 1.6275e+25 | 7.9024e+24 | 8.3724e+24 | 7.1642e+24 | 3.8035e+23 | 5.5763e+23 | 5.4265e-10 | 0.00037325 | 10909400000000 | 1169160 | 65259400 | 1.5767e-07 | 4.5832e-14 | 2.7685e-21 | 0.5 | 0.5 | 0.016962 | 1 | 2.6136 | 0
2211 | 1473 | 1e+19 | 0 | 5.3425e-06 | 2.3879e+25 | 1.6307e+25 | 7.9201e+24 | 8.3869e+24 | 7.1641e+24 | 4.0773e+23 | 5.5733e+23 | 5.4306e-10 | 0.0003739 | 10843000000000 | 1176450 | 65866800 | 1.5816e-07 | 4.6113e-14 | 2.7939e-21 | 0.5 | 0.5 | 0.017012 | 1 | 2.6202 | 0
2216.5 | 1473 | 1e+19 | 0 | 5.3432e-06 | 2.3938e+25 | 1.6339e+25 | 7.9378e+24 | 8.4013e+24 | 7.1639e+24 | 4.3514e+23 | 5.5704e+23 | 5.4347e-10 | 0.00037454 | 10776900000000 | 1183800 | 66480400 | 1.5864e-07 | 4.6395e-14 | 2.8197e-21 | 0.5 | 0.5 | 0.017061 | 1 | 2.6267 | 0
2222 | 1473 | 1e+19 | 0 | 5.3439e-06 | 2.3998e+25 | 1.6371e+25 | 7.9555e+24 | 8.4157e+24 | 7.1638e+24 | 4.6257e+23 | 5.5674e+23 | 5.4388e-10 | 0.00037518 | 10711200000000 | 1191200 | 67100400 | 1.5912e-07 | 4.668e-14 | 2.8457e-21 | 0.5 | 0.5 | 0.017111 | 1 | 2.6332 | 0
2227.5 | 1473 | 1e+19 | 0 | 5.3446e-06 | 2.4057e+25 | 1.6403e+25 | 7.9731e+24 | 8.4301e+24 | 7.1637e+24 | 4.9004e+23 | 5.5645e+23 | 5.4428e-10 | 0.00037582 | 10645900000000 | 1198650 | 67726800 | 1.5961e-07 | 4.6967e-14 | 2.8719e-21 | 0.5 | 0.5 | 0.017162 | 1 | 2.6397 | 0
2233 | 1473 | 1e+19 | 0 | 5.3453e-06 | 2.4116e+25 | 1.6435e+25 | 7.9908e+24 | 8.4445e+24 | 7.1636e+24 | 5.1753e+23 | 5.5616e+23 | 5.4468e-10 | 0.00037646 | 10580800000000 | 1206160 | 68359700 | 1.601e-07 | 4.7255e-14 | 2.8984e-21 | 0.5 | 0.5 | 0.017212 | 1 | 2.6462 | 0
2238.5 | 1473 | 1e+19 | 0 | 5.346e-06 | 2.4176e+25 | 1.6467e+25 | 8.0084e+24 | 8.4589e+24 | 7.1634e+24 | 5.4505e+23 | 5.5587e+23 | 5.4509e-10 | 0.0003771 | 10516100000000 | 1213720 | 68999200 | 1.6059e-07 | 4.7546e-14 | 2.9252e-21 | 0.5 | 0.5 | 0.017263 | 1 | 2.6527 | 0
2244 | 1473 | 1e+19 | 0 | 5.3467e-06 | 2.4235e+25 | 1.6499e+25 | 8.0261e+24 | 8.4732e+24 | 7.1633e+24 | 5.726e+23 | 5.5558e+23 | 5.4549e-10 | 0.00037774 | 10451700000000 | 1221340 | 69645300 | 1.6109e-07 | 4.7839e-14 | 2.9523e-21 | 0.5 | 0.5 | 0.017313 | 1 | 2.6593 | 0
2249.5 | 1473 | 1e+19 | 0 | 5.3474e-06 | 2.4295e+25 | 1.6531e+25 | 8.0437e+24 | 8.4875e+24 | 7.1632e+24 | 6.0017e+23 | 5.5529e+23 | 5.4589e-10 | 0.00037838 | 10387700000000 | 1229010 | 70298000 | 1.6158e-07 | 4.8134e-14 | 2.9797e-21 | 0.5 | 0.5 | 0.017364 | 1 | 2.6658 | 0
2255 | 1473 | 1e+19 | 0 | 5.3481e-06 | 2.4354e+25 | 1.6563e+25 | 8.0613e+24 | 8.5018e+24 | 7.1631e+24 | 6.2778e+23 | 5.55e+23 | 5.463e-10 | 0.00037902 | 10323900000000 | 1236730 | 70957600 | 1.6208e-07 | 4.8431e-14 | 3.0073e-21 | 0.5 | 0.5 | 0.017416 | 1 | 2.6723 | 0
2260.5 | 1473 | 1e+19 | 0 | 5.3488e-06 | 2.4413e+25 | 1.6595e+25 | 8.0789e+24 | 8.5161e+24 | 7.1629e+24 | 6.5541e+23 | 5.5471e+23 | 5.467e-10 | 0.00037966 | 10260500000000 | 1244520 | 71624000 | 1.6258e-07 | 4.8731e-14 | 3.0352e-21 | 0.5 | 0.5 | 0.017467 | 1 | 2.6788 | 0
2266 | 1473 | 1e+19 | 0 | 5.3495e-06 | 2.4473e+25 | 1.6627e+25 | 8.0965e+24 | 8.5304e+24 | 7.1628e+24 | 6.8307e+23 | 5.5442e+23 | 5.471e-10 | 0.00038029 | 10197400000000 | 1252360 | 72297300 | 1.6308e-07 | 4.9032e-14 | 3.0634e-21 | 0.5 | 0.5 | 0.017519 | 1 | 2.6853 | 0
2271.5 | 1473 | 1e+19 | 0 | 5.3502e-06 | 2.4532e+25 | 1.6659e+25 | 8.1141e+24 | 8.5447e+24 | 7.1627e+24 | 7.1076e+23 | 5.5414e+23 | 5.4749e-10 | 0.00038093 | 10134700000000 | 1260260 | 72977700 | 1.6359e-07 | 4.9335e-14 | 3.0919e-21 | 0.5 | 0.5 | 0.017571 | 1 | 2.6918 | 0
2277 | 1473 | 1e+19 | 0 | 5.3509e-06 | 2.4592e+25 | 1.6691e+25 | 8.1317e+24 | 8.5589e+24 | 7.1626e+24 | 7.3847e+23 | 5.5385e+23 | 5.4789e-10 | 0.00038156 | 10072300000000 | 1268210 | 73665100 | 1.6409e-07 | 4.9641e-14 | 3.1207e-21 | 0.5 | 0.5 | 0.017623 | 1 | 2.6984 | 0
2282.5 | 1473 | 1e+19 | 0 | 5.3516e-06 | 2.4651e+25 | 1.6722e+25 | 8.1492e+24 | 8.5731e+24 | 7.1624e+24 | 7.6622e+23 | 5.5357e+23 | 5.4829e-10 | 0.0003822 | 10010100000000 | 1276230 | 74359700 | 1.646e-07 | 4.9949e-14 | 3.1498e-21 | 0.5 | 0.5 | 0.017675 | 1 | 2.7049 | 0
2288 | 1473 | 1e+19 | 0 | 5.3523e-06 | 2.471e+25 | 1.6754e+25 | 8.1668e+24 | 8.5873e+24 | 7.1623e+24 | 7.9399e+23 | 5.5328e+23 | 5.4869e-10 | 0.00038283 | 9948360000000 | 1284300 | 75061500 | 1.6511e-07 | 5.026e-14 | 3.1792e-21 | 0.5 | 0.5 | 0.017727 | 1 | 2.7114 | 0
2293.5 | 1473 | 1e+19 | 0 | 5.353e-06 | 2.477e+25 | 1.6786e+25 | 8.1843e+24 | 8.6015e+24 | 7.1622e+24 | 8.2178e+23 | 5.53e+23 | 5.4908e-10 | 0.00038346 | 9886890000000 | 1292430 | 75770600 | 1.6563e-07 | 5.0572e-14 | 3.2089e-21 | 0.5 | 0.5 | 0.01778 | 1 | 2.7179 | 0
2299 | 1473 | 1e+19 | 0 | 5.3537e-06 | 2.4829e+25 | 1.6818e+25 | 8.2019e+24 | 8.6157e+24 | 7.1621e+24 | 8.4961e+23 | 5.5272e+23 | 5.4948e-10 | 0.0003841 | 9825740000000 | 1300620 | 76487100 | 1.6614e-07 | 5.0887e-14 | 3.2389e-21 | 0.5 | 0.5 | 0.017833 | 1 | 2.7244 | 0
2304.5 | 1473 | 1e+19 | 0 | 5.3544e-06 | 2.4889e+25 | 1.6849e+25 | 8.2194e+24 | 8.6298e+24 | 7.1619e+24 | 8.7746e+23 | 5.5244e+23 | 5.4987e-10 | 0.00038473 | 9764910000000 | 1308870 | 77211100 | 1.6666e-07 | 5.1204e-14 | 3.2692e-21 | 0.5 | 0.5 | 0.017886 | 1 | 2.7309 | 0
2310 | 1473 | 1e+19 | 0 | 5.3551e-06 | 2.4948e+25 | 1.6881e+25 | 8.2369e+24 | 8.644e+24 | 7.1618e+24 | 9.0534e+23 | 5.5215e+23 | 5.5026e-10 | 0.00038536 | 9704390000000 | 1317180 | 77942700 | 1.6718e-07 | 5.1523e-14 | 3.2998e-21 | 0.5 | 0.5 | 0.01794 | 1 | 2.7375 | 0
2315.5 | 1473 | 1e+19 | 0 | 5.3558e-06 | 2.5007e+25 | 1.6912e+25 | 8.2544e+24 | 8.6581e+24 | 7.1617e+24 | 9.3325e+23 | 5.5187e+23 | 5.5066e-10 | 0.00038599 | 9644190000000 | 1325550 | 78681900 | 1.677e-07 | 5.1845e-14 | 3.3308e-21 | 0.5 | 0.5 | 0.017993 | 1 | 2.744 | 0
2321 | 1473 | 1e+19 | 0 | 5.3565e-06 | 2.5067e+25 | 1.6944e+25 | 8.2719e+24 | 8.6722e+24 | 7.1615e+24 | 9.6119e+23 | 5.5159e+23 | 5.5105e-10 | 0.00038661 | 9584300000000 | 1333980 | 79428800 | 1.6822e-07 | 5.2169e-14 | 3.362e-21 | 0.5 | 0.5 | 0.018047 | 1 | 2.7505 | 0
2326.5 | 1473 | 1e+19 | 0 | 5.3572e-06 | 2.5126e+25 | 1.6976e+25 | 8.2894e+24 | 8.6862e+24 | 7.1614e+24 | 9.8915e+23 | 5.5132e+23 | 5.5144e-10 | 0.00038724 | 9524730000000 | 1342470 | 80183600 | 1.6874e-07 | 5.2495e-14 | 3.3936e-21 | 0.5 | 0.5 | 0.018101 | 1 | 2.757 | 0
2332 | 1473 | 1e+19 | 0 | 5.3579e-06 | 2.5186e+25 | 1.7007e+25 | 8.3069e+24 | 8.7003e+24 | 7.1613e+24 | 1.0171e+24 | 5.5104e+23 | 5.5183e-10 | 0.00038787 | 9465470000000 | 1351030 | 80946300 | 1.6927e-07 | 5.2824e-14 | 3.4255e-21 | 0.5 | 0.5 | 0.018155 | 1 | 2.7635 | 0
2337.5 | 1473 | 1e+19 | 0 | 5.3586e-06 | 2.5245e+25 | 1.7039e+25 | 8.3244e+24 | 8.7144e+24 | 7.1611e+24 | 1.0452e+24 | 5.5076e+23 | 5.5222e-10 | 0.00038849 | 9406520000000 | 1359650 | 81716900 | 1.698e-07 | 5.3155e-14 | 3.4578e-21 | 0.5 | 0.5 | 0.018209 | 1 | 2.77 | 0
2343 | 1473 | 1e+19 | 0 | 5.3593e-06 | 2.5304e+25 | 1.707e+25 | 8.3418e+24 | 8.7284e+24 | 7.161e+24 | 1.0732e+24 | 5.5048e+23 | 5.5261e-10 | 0.00038912 | 9347880000000 | 1368330 | 82495600 | 1.7033e-07 | 5.3488e-14 | 3.4904e-21 | 0.5 | 0.5 | 0.018264 | 1 | 2.7766 | 0
2348.5 | 1473 | 1e+19 | 0 | 5.36e-06 | 2.5364e+25 | 1.7102e+25 | 8.3593e+24 | 8.7424e+24 | 7.1609e+24 | 1.1013e+24 | 5.5021e+23 | 5.53e-10 | 0.00038974 | 9289550000000 | 1377080 | 83282500 | 1.7087e-07 | 5.3824e-14 | 3.5233e-21 | 0.5 | 0.5 | 0.018319 | 1 | 2.7831 | 0
2354 | 1473 | 1e+19 | 0 | 5.3607e-06 | 2.5423e+25 | 1.7133e+25 | 8.3767e+24 | 8.7564e+24 | 7.1608e+24 | 1.1294e+24 | 5.4993e+23 | 5.5338e-10 | 0.00039037 | 9231520000000 | 1385890 | 84077700 | 1.714e-07 | 5.4162e-14 | 3.5566e-21 | 0.5 | 0.5 | 0.018374 | 1 | 2.7896 | 0
2359.5 | 1473 | 1e+19 | 0 | 5.3614e-06 | 2.5483e+25 | 1.7164e+25 | 8.3941e+24 | 8.7704e+24 | 7.1606e+24 | 1.1575e+24 | 5.4966e+23 | 5.5377e-10 | 0.00039099 | 9173800000000 | 1394760 | 84881200 | 1.7194e-07 | 5.4503e-14 | 3.5902e-21 | 0.5 | 0.5 | 0.01843 | 1 | 2.7961 | 0
2365 | 1473 | 1e+19 | 0 | 5.3621e-06 | 2.5542e+25 | 1.7196e+25 | 8.4115e+24 | 8.7843e+24 | 7.1605e+24 | 1.1856e+24 | 5.4939e+23 | 5.5415e-10 | 0.00039161 | 9116390000000 | 1403700 | 85693100 | 1.7248e-07 | 5.4846e-14 | 3.6242e-21 | 0.5 | 0.5 | 0.018485 | 1 | 2.8026 | 0
2370.5 | 1473 | 1e+19 | 0 | 5.3627e-06 | 2.5601e+25 | 1.7227e+25 | 8.429e+24 | 8.7983e+24 | 7.1604e+24 | 1.2138e+24 | 5.4911e+23 | 5.5454e-10 | 0.00039224 | 9059280000000 | 1412700 | 86513600 | 1.7303e-07 | 5.5192e-14 | 3.6585e-21 | 0.5 | 0.5 | 0.018541 | 1 | 2.8092 | 0
2376 | 1473 | 1e+19 | 0 | 5.3634e-06 | 2.5661e+25 | 1.7259e+25 | 8.4464e+24 | 8.8122e+24 | 7.1602e+24 | 1.242e+24 | 5.4884e+23 | 5.5492e-10 | 0.00039286 | 9002480000000 | 1421770 | 87342700 | 1.7357e-07 | 5.554e-14 | 3.6932e-21 | 0.5 | 0.5 | 0.018597 | 1 | 2.8157 | 0
2381.5 | 1473 | 1e+19 | 0 | 5.3641e-06 | 2.572e+25 | 1.729e+25 | 8.4638e+24 | 8.8261e+24 | 7.1601e+24 | 1.2702e+24 | 5.4857e+23 | 5.5531e-10 | 0.00039348 | 8945980000000 | 1430910 | 88180600 | 1.7412e-07 | 5.5891e-14 | 3.7282e-21 | 0.5 | 0.5 | 0.018653 | 1 | 2.8222 | 0
2387 | 1473 | 1e+19 | 0 | 5.3648e-06 | 2.578e+25 | 1.7321e+25 | 8.4812e+24 | 8.84e+24 | 7.16e+24 | 1.2985e+24 | 5.483e+23 | 5.5569e-10 | 0.0003941 | 8889770000000 | 1440120 | 89027200 | 1.7467e-07 | 5.6244e-14 | 3.7636e-21 | 0.5 | 0.5 | 0.01871 | 1 | 2.8287 | 0
2392.5 | 1473 | 1e+19 | 0 | 5.3655e-06 | 2.5839e+25 | 1.7352e+25 | 8.4985e+24 | 8.8539e+24 | 7.1598e+24 | 1.3268e+24 | 5.4803e+23 | 5.5607e-10 | 0.00039471 | 8833870000000 | 1449390 | 89882800 | 1.7522e-07 | 5.66e-14 | 3.7994e-21 | 0.5 | 0.5 | 0.018766 | 1 | 2.8352 | 0
2398 | 1473 | 1e+19 | 0 | 5.3662e-06 | 2.5898e+25 | 1.7384e+25 | 8.5159e+24 | 8.8677e+24 | 7.1597e+24 | 1.3551e+24 | 5.4776e+23 | 5.5645e-10 | 0.00039533 | 8778270000000 | 1458730 | 90747400 | 1.7577e-07 | 5.6959e-14 | 3.8356e-21 | 0.5 | 0.5 | 0.018823 | 1 | 2.8418 | 0
2403.5 | 1473 | 1e+19 | 0 | 5.3669e-06 | 2.5958e+25 | 1.7415e+25 | 8.5332e+24 | 8.8815e+24 | 7.1596e+24 | 1.3834e+24 | 5.475e+23 | 5.5683e-10 | 0.00039595 | 8722960000000 | 1468140 | 91621200 | 1.7633e-07 | 5.732e-14 | 3.8721e-21 | 0.5 | 0.5 | 0.01888 | 1 | 2.8483 | 0
2409 | 1473 | 1e+19 | 0 | 5.3676e-06 | 2.6017e+25 | 1.7446e+25 | 8.5506e+24 | 8.8954e+24 | 7.1594e+24 | 1.4118e+24 | 5.4723e+23 | 5.5721e-10 | 0.00039656 | 8667950000000 | 1477620 | 92504100 | 1.7689e-07 | 5.7684e-14 | 3.909e-21 | 0.5 | 0.5 | 0.018938 | 1 | 2.8548 | 0
2414.5 | 1473 | 1e+19 | 0 | 5.3683e-06 | 2.6077e+25 | 1.7477e+25 | 8.5679e+24 | 8.9092e+24 | 7.1593e+24 | 1.4402e+24 | 5.4696e+23 | 5.5759e-10 | 0.00039718 | 8613240000000 | 1487170 | 93396400 | 1.7745e-07 | 5.805e-14 | 3.9463e-21 | 0.5 | 0.5 | 0.018995 | 1 | 2.8613 | 0
2420 | 1473 | 1e+19 | 0 | 5.3689e-06 | 2.6136e+25 | 1.7508e+25 | 8.5853e+24 | 8.923e+24 | 7.1592e+24 | 1.4686e+24 | 5.4669e+23 | 5.5797e-10 | 0.00039779 | 8558820000000 | 1496790 | 94298100 | 1.7801e-07 | 5.8419e-14 | 3.984e-21 | 0.5 | 0.5 | 0.019053 | 1 | 2.8678 | 0
2425.5 | 1473 | 1e+19 | 0 | 5.3696e-06 | 2.6195e+25 | 1.7539e+25 | 8.6026e+24 | 8.9367e+24 | 7.159e+24 | 1.4971e+24 | 5.4643e+23 | 5.5834e-10 | 0.00039841 | 8504690000000 | 1506480 | 95209400 | 1.7858e-07 | 5.8791e-14 | 4.0221e-21 | 0.5 | 0.5 | 0.019111 | 1 | 2.8743 | 0
2431 | 1473 | 1e+19 | 0 | 5.3703e-06 | 2.6255e+25 | 1.757e+25 | 8.6199e+24 | 8.9505e+24 | 7.1589e+24 | 1.5255e+24 | 5.4616e+23 | 5.5872e-10 | 0.00039902 | 8450860000000 | 1516240 | 96130300 | 1.7915e-07 | 5.9166e-14 | 4.0606e-21 | 0.5 | 0.5 | 0.01917 | 1 | 2.8809 | 0
2436.5 | 1473 | 1e+19 | 0 | 5.371e-06 | 2.6314e+25 | 1.7601e+25 | 8.6372e+24 | 8.9642e+24 | 7.1588e+24 | 1.554e+24 | 5.459e+23 | 5.591e-10 | 0.00039964 | 8397310000000 | 1526080 | 97060900 | 1.7972e-07 | 5.9543e-14 | 4.0995e-21 | 0.5 | 0.5 | 0.019228 | 1 | 2.8874 | 0
2442 | 1473 | 1e+19 | 0 | 5.3717e-06 | 2.6374e+25 | 1.7632e+25 | 8.6545e+24 | 8.978e+24 | 7.1586e+24 | 1.5825e+24 | 5.4564e+23 | 5.5947e-10 | 0.00040025 | 8344060000000 | 1535980 | 98001400 | 1.8029e-07 | 5.9923e-14 | 4.1388e-21 | 0.5 | 0.5 | 0.019287 | 1 | 2.8939 | 0
2447.5 | 1473 | 1e+19 | 0 | 5.3724e-06 | 2.6433e+25 | 1.7663e+25 | 8.6718e+24 | 8.9917e+24 | 7.1585e+24 | 1.6111e+24 | 5.4538e+23 | 5.5985e-10 | 0.00040086 | 8291090000000 | 1545960 | 98951900 | 1.8086e-07 | 6.0306e-14 | 4.1785e-21 | 0.5 | 0.5 | 0.019346 | 1 | 2.9004 | 0
2453 | 1473 | 1e+19 | 0 | 5.3731e-06 | 2.6492e+25 | 1.7694e+25 | 8.689e+24 | 9.0053e+24 | 7.1584e+24 | 1.6397e+24 | 5.4511e+23 | 5.6022e-10 | 0.00040147 | 8238420000000 | 1556020 | 99912500 | 1.8144e-07 | 6.0691e-14 | 4.2187e-21 | 0.5 | 0.5 | 0.019405 | 1 | 2.9069 | 0
2458.5 | 1473 | 1e+19 | 0 | 5.3737e-06 | 2.6552e+25 | 1.7725e+25 | 8.7063e+24 | 9.019e+24 | 7.1582e+24 | 1.6683e+24 | 5.4485e+23 | 5.6059e-10 | 0.00040208 | 8186020000000 | 1566140 | 100883000 | 1.8202e-07 | 6.108e-14 | 4.2593e-21 | 0.5 | 0.5 | 0.019465 | 1 | 2.9135 | 0
2464 | 1473 | 1e+19 | 0 | 5.3744e-06 | 2.6611e+25 | 1.7756e+25 | 8.7235e+24 | 9.0327e+24 | 7.1581e+24 | 1.6969e+24 | 5.4459e+23 | 5.6097e-10 | 0.00040269 | 8133920000000 | 1576350 | 101864000 | 1.826e-07 | 6.1471e-14 | 4.3002e-21 | 0.5 | 0.5 | 0.019525 | 1 | 2.92 | 0
2469.5 | 1473 | 1e+19 | 0 | 5.3751e-06 | 2.6671e+25 | 1.7787e+25 | 8.7408e+24 | 9.0463e+24 | 7.158e+24 | 1.7255e+24 | 5.4433e+23 | 5.6134e-10 | 0.00040329 | 8082100000000 | 1586630 | 102856000 | 1.8319e-07 | 6.1865e-14 | 4.3417e-21 | 0.5 | 0.5 | 0.019585 | 1 | 2.9265 | 0
2475 | 1473 | 1e+19 | 0 | 5.3758e-06 | 2.673e+25 | 1.7818e+25 | 8.758e+24 | 9.06e+24 | 7.1578e+24 | 1.7542e+24 | 5.4407e+23 | 5.6171e-10 | 0.0004039 | 8030560000000 | 1596980 | 103858000 | 1.8377e-07 | 6.2262e-14 | 4.3835e-21 | 0.5 | 0.5 | 0.019645 | 1 | 2.933 | 0
2480.5 | 1473 | 1e+19 | 0 | 5.3764e-06 | 2.6789e+25 | 1.7849e+25 | 8.7752e+24 | 9.0735e+24 | 7.1577e+24 | 1.7829e+24 | 5.4381e+23 | 5.6208e-10 | 0.00040451 | 7979300000000 | 1607410 | 104870000 | 1.8436e-07 | 6.2662e-14 | 4.4258e-21 | 0.5 | 0.5 | 0.019705 | 1 | 2.9395 | 0
2486 | 1473 | 1e+19 | 0 | 5.3771e-06 | 2.6849e+25 | 1.788e+25 | 8.7924e+24 | 9.0872e+24 | 7.1576e+24 | 1.8116e+24 | 5.4356e+23 | 5.6245e-10 | 0.00040511 | 7928320000000 | 1617920 | 105894000 | 1.8496e-07 | 6.3065e-14 | 4.4686e-21 | 0.5 | 0.5 | 0.019766 | 1 | 2.946 | 0
2491.5 | 1473 | 1e+19 | 0 | 5.3778e-06 | 2.6908e+25 | 1.791e+25 | 8.8097e+24 | 9.1007e+24 | 7.1574e+24 | 1.8404e+24 | 5.433e+23 | 5.6281e-10 | 0.00040572 | 7877630000000 | 1628510 | 106928000 | 1.8555e-07 | 6.3471e-14 | 4.5118e-21 | 0.5 | 0.5 | 0.019827 | 1 | 2.9526 | 0
2497 | 1473 | 1e+19 | 0 | 5.3785e-06 | 2.6968e+25 | 1.7941e+25 | 8.8269e+24 | 9.1143e+24 | 7.1573e+24 | 1.8692e+24 | 5.4304e+23 | 5.6318e-10 | 0.00040632 | 7827210000000 | 1639170 | 107974000 | 1.8615e-07 | 6.388e-14 | 4.5554e-21 | 0.5 | 0.5 | 0.019888 | 1 | 2.9591 | 0
2502.5 | 1473 | 1e+19 | 0 | 5.3792e-06 | 2.7027e+25 | 1.7972e+25 | 8.844e+24 | 9.1278e+24 | 7.1571e+24 | 1.898e+24 | 5.4279e+23 | 5.6355e-10 | 0.00040693 | 7777070000000 | 1649920 | 109030000 | 1.8674e-07 | 6.4292e-14 | 4.5996e-21 | 0.5 | 0.5 | 0.01995 | 1 | 2.9656 | 0
2508 | 1473 | 1e+19 | 0 | 5.3798e-06 | 2.7086e+25 | 1.8003e+25 | 8.8612e+24 | 9.1414e+24 | 7.157e+24 | 1.9268e+24 | 5.4253e+23 | 5.6392e-10 | 0.00040753 | 7727210000000 | 1660740 | 110098000 | 1.8735e-07 | 6.4706e-14 | 4.6442e-21 | 0.5 | 0.5 | 0.020012 | 1 | 2.9721 | 0
2513.5 | 1473 | 1e+19 | 0 | 5.3805e-06 | 2.7146e+25 | 1.8033e+25 | 8.8784e+24 | 9.1549e+24 | 7.1569e+24 | 1.9557e+24 | 5.4228e+23 | 5.6428e-10 | 0.00040813 | 7677620000000 | 1671650 | 111177000 | 1.8795e-07 | 6.5124e-14 | 4.6892e-21 | 0.5 | 0.5 | 0.020074 | 1 | 2.9786 | 0
2519 | 1473 | 1e+19 | 0 | 5.3812e-06 | 2.7205e+25 | 1.8064e+25 | 8.8956e+24 | 9.1683e+24 | 7.1568e+24 | 1.9846e+24 | 5.4203e+23 | 5.6465e-10 | 0.00040873 | 7628300000000 | 1682640 | 112268000 | 1.8856e-07 | 6.5545e-14 | 4.7348e-21 | 0.5 | 0.5 | 0.020136 | 1 | 2.9851 | 0
2524.5 | 1473 | 1e+19 | 0 | 5.3819e-06 | 2.7265e+25 | 1.8094e+25 | 8.9127e+24 | 9.1818e+24 | 7.1566e+24 | 2.0135e+24 | 5.4177e+23 | 5.6501e-10 | 0.00040933 | 7579260000000 | 1693700 | 113370000 | 1.8917e-07 | 6.5969e-14 | 4.7808e-21 | 0.5 | 0.5 | 0.020198 | 1 | 2.9917 | 0
2530 | 1473 | 1e+19 | 0 | 5.3825e-06 | 2.7324e+25 | 1.8125e+25 | 8.9298e+24 | 9.1953e+24 | 7.1565e+24 | 2.0424e+24 | 5.4152e+23 | 5.6538e-10 | 0.00040993 | 7530490000000 | 1704850 | 114485000 | 1.8978e-07 | 6.6397e-14 | 4.8273e-21 | 0.5 | 0.5 | 0.020261 | 1 | 2.9982 | 0
2535.5 | 1473 | 1e+19 | 0 | 5.3832e-06 | 2.7383e+25 | 1.8156e+25 | 8.947e+24 | 9.2087e+24 | 7.1563e+24 | 2.0713e+24 | 5.4127e+23 | 5.6574e-10 | 0.00041054 | 7482000000000 | 1716090 | 115611000 | 1.9039e-07 | 6.6827e-14 | 4.8743e-21 | 0.5 | 0.5 | 0.020324 | 1 | 3.0047 | 0
2541 | 1473 | 1e+19 | 0 | 5.3839e-06 | 2.7443e+25 | 1.8186e+25 | 8.9641e+24 | 9.2222e+24 | 7.1562e+24 | 2.1003e+24 | 5.4102e+23 | 5.661e-10 | 0.00041113 | 7433770000000 | 1727400 | 116749000 | 1.9101e-07 | 6.7261e-14 | 4.9218e-21 | 0.5 | 0.5 | 0.020387 | 1 | 3.0112 | 0
2546.5 | 1473 | 1e+19 | 0 | 5.3845e-06 | 2.7502e+25 | 1.8217e+25 | 8.9812e+24 | 9.2356e+24 | 7.1561e+24 | 2.1293e+24 | 5.4077e+23 | 5.6646e-10 | 0.00041173 | 7385810000000 | 1738810 | 117899000 | 1.9163e-07 | 6.7697e-14 | 4.9699e-21 | 0.5 | 0.5 | 0.020451 | 1 | 3.0177 | 0
2552 | 1473 | 1e+19 | 0 | 5.3852e-06 | 2.7562e+25 | 1.8247e+25 | 8.9983e+24 | 9.249e+24 | 7.1559e+24 | 2.1584e+24 | 5.4052e+23 | 5.6682e-10 | 0.00041233 | 7338120000000 | 1750290 | 119062000 | 1.9225e-07 | 6.8137e-14 | 5.0184e-21 | 0.5 | 0.5 | 0.020515 | 1 | 3.0242 | 0
2557.5 | 1473 | 1e+19 | 0 | 5.3859e-06 | 2.7621e+25 | 1.8278e+25 | 9.0154e+24 | 9.2624e+24 | 7.1558e+24 | 2.1874e+24 | 5.4027e+23 | 5.6719e-10 | 0.00041293 | 7290690000000 | 1761860 | 120237000 | 1.9287e-07 | 6.8581e-14 | 5.0675e-21 | 0.5 | 0.5 | 0.020579 | 1 | 3.0308 | 0
2563 | 1473 | 1e+19 | 0 | 5.3866e-06 | 2.768e+25 | 1.8308e+25 | 9.0325e+24 | 9.2757e+24 | 7.1557e+24 | 2.2165e+24 | 5.4002e+23 | 5.6755e-10 | 0.00041352 | 7243530000000 | 1773520 | 121425000 | 1.935e-07 | 6.9027e-14 | 5.117e-21 | 0.5 | 0.5 | 0.020643 | 1 | 3.0373 | 0
2568.5 | 1473 | 1e+19 | 0 | 5.3872e-06 | 2.774e+25 | 1.8339e+25 | 9.0496e+24 | 9.2891e+24 | 7.1555e+24 | 2.2456e+24 | 5.3977e+23 | 5.679e-10 | 0.00041412 | 7196640000000 | 1785270 | 122625000 | 1.9413e-07 | 6.9477e-14 | 5.1671e-21 | 0.5 | 0.5 | 0.020708 | 1 | 3.0438 | 0
2574 | 1473 | 1e+19 | 0 | 5.3879e-06 | 2.7799e+25 | 1.8369e+25 | 9.0666e+24 | 9.3024e+24 | 7.1554e+24 | 2.2747e+24 | 5.3952e+23 | 5.6826e-10 | 0.00041471 | 7150000000000 | 1797100 | 123838000 | 1.9476e-07 | 6.993e-14 | 5.2178e-21 | 0.5 | 0.5 | 0.020773 | 1 | 3.0503 | 0
2579.5 | 1473 | 1e+19 | 0 | 5.3886e-06 | 2.7859e+25 | 1.8399e+25 | 9.0837e+24 | 9.3158e+24 | 7.1553e+24 | 2.3039e+24 | 5.3928e+23 | 5.6862e-10 | 0.0004153 | 7103630000000 | 1809020 | 125065000 | 1.954e-07 | 7.0387e-14 | 5.2689e-21 | 0.5 | 0.5 | 0.020838 | 1 | 3.0568 | 0
2585 | 1473 | 1e+19 | 0 | 5.3893e-06 | 2.7918e+25 | 1.843e+25 | 9.1007e+24 | 9.3291e+24 | 7.1551e+24 | 2.3331e+24 | 5.3903e+23 | 5.6898e-10 | 0.0004159 | 7057520000000 | 1821030 | 126304000 | 1.9603e-07 | 7.0846e-14 | 5.3206e-21 | 0.5 | 0.5 | 0.020903 | 1 | 3.0633 | 0
2590.5 | 1473 | 1e+19 | 0 | 5.3899e-06 | 2.7977e+25 | 1.846e+25 | 9.1178e+24 | 9.3423e+24 | 7.155e+24 | 2.3623e+24 | 5.3879e+23 | 5.6933e-10 | 0.00041649 | 7011670000000 | 1833140 | 127557000 | 1.9667e-07 | 7.131e-14 | 5.3729e-21 | 0.5 | 0.5 | 0.020969 | 1 | 3.0699 | 0
2596 | 1473 | 1e+19 | 0 | 5.3906e-06 | 2.8037e+25 | 1.849e+25 | 9.1348e+24 | 9.3556e+24 | 7.1549e+24 | 2.3915e+24 | 5.3854e+23 | 5.6969e-10 | 0.00041708 | 6966080000000 | 1845330 | 128824000 | 1.9732e-07 | 7.1776e-14 | 5.4257e-21 | 0.5 | 0.5 | 0.021035 | 1 | 3.0764 | 0
2601.5 | 1473 | 1e+19 | 0 | 5.3913e-06 | 2.8096e+25 | 1.8521e+25 | 9.1518e+24 | 9.3689e+24 | 7.1547e+24 | 2.4208e+24 | 5.383e+23 | 5.7004e-10 | 0.00041767 | 6920750000000 | 1857610 | 130104000 | 1.9796e-07 | 7.2246e-14 | 5.4791e-21 | 0.5 | 0.5 | 0.021101 | 1 | 3.0829 | 0
2607 | 1473 | 1e+19 | 0 | 5.3919e-06 | 2.8156e+25 | 1.8551e+25 | 9.1688e+24 | 9.3821e+24 | 7.1546e+24 | 2.45e+24 | 5.3805e+23 | 5.704e-10 | 0.00041826 | 6875670000000 | 1869980 | 131398000 | 1.9861e-07 | 7.272e-14 | 5.5331e-21 | 0.5 | 0.5 | 0.021167 | 1 | 3.0894 | 0
2612.5 | 1473 | 1e+19 | 0 | 5.3926e-06 | 2.8215e+25 | 1.8581e+25 | 9.1858e+24 | 9.3953e+24 | 7.1545e+24 | 2.4794e+24 | 5.3781e+23 | 5.7075e-10 | 0.00041885 | 6830850000000 | 1882450 | 132705000 | 1.9926e-07 | 7.3197e-14 | 5.5877e-21 | 0.5 | 0.5 | 0.021234 | 1 | 3.0959 | 0
2618 | 1473 | 1e+19 | 0 | 5.3933e-06 | 2.8274e+25 | 1.8611e+25 | 9.2028e+24 | 9.4085e+24 | 7.1543e+24 | 2.5087e+24 | 5.3757e+23 | 5.7111e-10 | 0.00041944 | 6786290000000 | 1895010 | 134027000 | 1.9991e-07 | 7.3678e-14 | 5.6428e-21 | 0.5 | 0.5 | 0.021301 | 1 | 3.1025 | 0
2623.5 | 1473 | 1e+19 | 0 | 5.3939e-06 | 2.8334e+25 | 1.8642e+25 | 9.2198e+24 | 9.4218e+24 | 7.1542e+24 | 2.538e+24 | 5.3733e+23 | 5.7146e-10 | 0.00042003 | 6741970000000 | 1907670 | 135363000 | 2.0057e-07 | 7.4162e-14 | 5.6985e-21 | 0.5 | 0.5 | 0.021368 | 1 | 3.109 | 0
2629 | 1473 | 1e+19 | 0 | 5.3946e-06 | 2.8393e+25 | 1.8672e+25 | 9.2368e+24 | 9.4349e+24 | 7.1541e+24 | 2.5674e+24 | 5.3709e+23 | 5.7181e-10 | 0.00042062 | 6697910000000 | 1920420 | 136714000 | 2.0123e-07 | 7.465e-14 | 5.7548e-21 | 0.5 | 0.5 | 0.021436 | 1 | 3.1155 | 0
2634.5 | 1473 | 1e+19 | 0 | 5.3952e-06 | 2.8453e+25 | 1.8702e+25 | 9.2538e+24 | 9.4481e+24 | 7.1539e+24 | 2.5968e+24 | 5.3684e+23 | 5.7216e-10 | 0.00042121 | 6654100000000 | 1933260 | 138079000 | 2.0189e-07 | 7.5142e-14 | 5.8118e-21 | 0.5 | 0.5 | 0.021503 | 1 | 3.122 | 0
2640 | 1473 | 1e+19 | 0 | 5.3959e-06 | 2.8512e+25 | 1.8732e+25 | 9.2707e+24 | 9.4612e+24 | 7.1538e+24 | 2.6262e+24 | 5.3661e+23 | 5.7251e-10 | 0.00042179 | 6610540000000 | 1946200 | 139459000 | 2.0255e-07 | 7.5637e-14 | 5.8693e-21 | 0.5 | 0.5 | 0.021572 | 1 | 3.1285 | 0
2645.5 | 1473 | 1e+19 | 0 | 5.3966e-06 | 2.8571e+25 | 1.8762e+25 | 9.2877e+24 | 9.4744e+24 | 7.1537e+24 | 2.6557e+24 | 5.3637e+23 | 5.7286e-10 | 0.00042238 | 6567230000000 | 1959240 | 140854000 | 2.0322e-07 | 7.6136e-14 | 5.9275e-21 | 0.5 | 0.5 | 0.02164 | 1 | 3.1351 | 0
2651 | 1473 | 1e+19 | 0 | 5.3972e-06 | 2.8631e+25 | 1.8792e+25 | 9.3046e+24 | 9.4875e+24 | 7.1535e+24 | 2.6852e+24 | 5.3613e+23 | 5.7321e-10 | 0.00042296 | 6524170000000 | 1972380 | 142264000 | 2.0389e-07 | 7.6638e-14 | 5.9862e-21 | 0.5 | 0.5 | 0.021708 | 1 | 3.1416 | 0
2656.5 | 1473 | 1e+19 | 0 | 5.3979e-06 | 2.869e+25 | 1.8822e+25 | 9.3215e+24 | 9.5006e+24 | 7.1534e+24 | 2.7147e+24 | 5.3589e+23 | 5.7356e-10 | 0.00042355 | 6481350000000 | 1985620 | 143689000 | 2.0456e-07 | 7.7144e-14 | 6.0457e-21 | 0.5 | 0.5 | 0.021777 | 1 | 3.1481 | 0
2662 | 1473 | 1e+19 | 0 | 5.3986e-06 | 2.875e+25 | 1.8852e+25 | 9.3384e+24 | 9.5137e+24 | 7.1533e+24 | 2.7442e+24 | 5.3565e+23 | 5.7391e-10 | 0.00042413 | 6438780000000 | 1998950 | 145130000 | 2.0524e-07 | 7.7654e-14 | 6.1057e-21 | 0.5 | 0.5 | 0.021847 | 1 | 3.1546 | 0
2667.5 | 1473 | 1e+19 | 0 | 5.3992e-06 | 2.8809e+25 | 1.8882e+25 | 9.3554e+24 | 9.5268e+24 | 7.1531e+24 | 2.7737e+24 | 5.3542e+23 | 5.7426e-10 | 0.00042471 | 6396460000000 | 2012390 | 146586000 | 2.0591e-07 | 7.8168e-14 | 6.1664e-21 | 0.5 | 0.5 | 0.021916 | 1 | 3.1611 | 0
2673 | 1473 | 1e+19 | 0 | 5.3999e-06 | 2.8868e+25 | 1.8912e+25 | 9.3723e+24 | 9.5398e+24 | 7.153e+24 | 2.8033e+24 | 5.3518e+23 | 5.746e-10 | 0.0004253 | 6354380000000 | 2025930 | 148058000 | 2.066e-07 | 7.8686e-14 | 6.2278e-21 | 0.5 | 0.5 | 0.021986 | 1 | 3.1676 | 0
2678.5 | 1473 | 1e+19 | 0 | 5.4005e-06 | 2.8928e+25 | 1.8942e+25 | 9.3892e+24 | 9.5529e+24 | 7.1529e+24 | 2.8329e+24 | 5.3494e+23 | 5.7495e-10 | 0.00042588 | 6312540000000 | 2039570 | 149546000 | 2.0728e-07 | 7.9207e-14 | 6.2898e-21 | 0.5 | 0.5 | 0.022056 | 1 | 3.1742 | 0
2684 | 1473 | 1e+19 | 0 | 5.4012e-06 | 2.8987e+25 | 1.8972e+25 | 9.406e+24 | 9.5659e+24 | 7.1527e+24 | 2.8625e+24 | 5.3471e+23 | 5.753e-10 | 0.00042646 | 6270940000000 | 2053310 | 151050000 | 2.0796e-07 | 7.9733e-14 | 6.3525e-21 | 0.5 | 0.5 | 0.022126 | 1 | 3.1807 | 0
2689.5 | 1473 | 1e+19 | 0 | 5.4018e-06 | 2.9047e+25 | 1.9002e+25 | 9.4229e+24 | 9.5789e+24 | 7.1526e+24 | 2.8921e+24 | 5.3447e+23 | 5.7564e-10 | 0.00042704 | 6229580000000 | 2067150 | 152571000 | 2.0865e-07 | 8.0262e-14 | 6.4158e-21 | 0.5 | 0.5 | 0.022197 | 1 | 3.1872 | 0
2695 | 1473 | 1e+19 | 0 | 5.4025e-06 | 2.9106e+25 | 1.9032e+25 | 9.4398e+24 | 9.5919e+24 | 7.1525e+24 | 2.9218e+24 | 5.3424e+23 | 5.7598e-10 | 0.00042762 | 6188470000000 | 2081100 | 154108000 | 2.0935e-07 | 8.0795e-14 | 6.4799e-21 | 0.5 | 0.5 | 0.022268 | 1 | 3.1937 | 0
2700.5 | 1473 | 1e+19 | 0 | 5.4032e-06 | 2.9165e+25 | 1.9062e+25 | 9.4566e+24 | 9.6049e+24 | 7.1523e+24 | 2.9515e+24 | 5.3401e+23 | 5.7633e-10 | 0.0004282 | 6147590000000 | 2095160 | 155661000 | 2.1004e-07 | 8.1333e-14 | 6.5446e-21 | 0.5 | 0.5 | 0.022339 | 1 | 3.2002 | 0
2706 | 1473 | 1e+19 | 0 | 5.4038e-06 | 2.9225e+25 | 1.9091e+25 | 9.4735e+24 | 9.6179e+24 | 7.1522e+24 | 2.9812e+24 | 5.3377e+23 | 5.7667e-10 | 0.00042878 | 6106940000000 | 2109320 | 157232000 | 2.1074e-07 | 8.1874e-14 | 6.6101e-21 | 0.5 | 0.5 | 0.02241 | 1 | 3.2067 | 0
2711.5 | 1473 | 1e+19 | 0 | 5.4045e-06 | 2.9284e+25 | 1.9121e+25 | 9.4903e+24 | 9.6308e+24 | 7.1521e+24 | 3.0109e+24 | 5.3354e+23 | 5.7701e-10 | 0.00042935 | 6066540000000 | 2123590 | 158819000 | 2.1144e-07 | 8.2419e-14 | 6.6762e-21 | 0.5 | 0.5 | 0.022482 | 1 | 3.2133 | 0
2717 | 1473 | 1e+19 | 0 | 5.4051e-06 | 2.9344e+25 | 1.9151e+25 | 9.5072e+24 | 9.6438e+24 | 7.152e+24 | 3.0407e+24 | 5.3331e+23 | 5.7736e-10 | 0.00042993 | 6026370000000 | 2137970 | 160424000 | 2.1214e-07 | 8.2969e-14 | 6.7431e-21 | 0.5 | 0.5 | 0.022554 | 1 | 3.2198 | 0
2722.5 | 1473 | 1e+19 | 0 | 5.4058e-06 | 2.9403e+25 | 1.9181e+25 | 9.524e+24 | 9.6567e+24 | 7.1518e+24 | 3.0705e+24 | 5.3308e+23 | 5.777e-10 | 0.00043051 | 5986430000000 | 2152450 | 162047000 | 2.1285e-07 | 8.3522e-14 | 6.8107e-21 | 0.5 | 0.5 | 0.022627 | 1 | 3.2263 | 0
2728 | 1473 | 1e+19 | 0 | 5.4064e-06 | 2.9462e+25 | 1.921e+25 | 9.5408e+24 | 9.6696e+24 | 7.1517e+24 | 3.1003e+24 | 5.3285e+23 | 5.7804e-10 | 0.00043108 | 5946730000000 | 2167050 | 163687000 | 2.1356e-07 | 8.408e-14 | 6.879e-21 | 0.5 | 0.5 | 0.022699 | 1 | 3.2328 | 0
2733.5 | 1473 | 1e+19 | 0 | 5.4071e-06 | 2.9522e+25 | 1.924e+25 | 9.5576e+24 | 9.6825e+24 | 7.1516e+24 | 3.1301e+24 | 5.3262e+23 | 5.7838e-10 | 0.00043166 | 5907260000000 | 2181750 | 165345000 | 2.1427e-07 | 8.4642e-14 | 6.9481e-21 | 0.5 | 0.5 | 0.022772 | 1 | 3.2393 | 0
2739 | 1473 | 1e+19 | 0 | 5.4077e-06 | 2.9581e+25 | 1.927e+25 | 9.5744e+24 | 9.6954e+24 | 7.1514e+24 | 3.16e+24 | 5.3239e+23 | 5.7872e-10 | 0.00043223 | 5868020000000 | 2196570 | 167021000 | 2.1499e-07 | 8.5208e-14 | 7.0179e-21 | 0.5 | 0.5 | 0.022846 | 1 | 3.2458 | 0
2744.5 | 1473 | 1e+19 | 0 | 5.4084e-06 | 2.9641e+25 | 1.9299e+25 | 9.5912e+24 | 9.7083e+24 | 7.1513e+24 | 3.1899e+24 | 5.3216e+23 | 5.7906e-10 | 0.0004328 | 5829010000000 | 2211490 | 168715000 | 2.157e-07 | 8.5778e-14 | 7.0884e-21 | 0.5 | 0.5 | 0.022919 | 1 | 3.2524 | 0
2750 | 1473 | 1e+19 | 0 | 5.409e-06 | 2.97e+25 | 1.9329e+25 | 9.6079e+24 | 9.7211e+24 | 7.1512e+24 | 3.2198e+24 | 5.3193e+23 | 5.794e-10 | 0.00043338 | 5790220000000 | 2226540 | 170428000 | 2.1643e-07 | 8.6352e-14 | 7.1598e-21 | 0.5 | 0.5 | 0.022993 | 1 | 3.2589 | 0
2755.5 | 1473 | 1e+19 | 0 | 5.4097e-06 | 2.9759e+25 | 1.9359e+25 | 9.6247e+24 | 9.734e+24 | 7.1511e+24 | 3.2497e+24 | 5.317e+23 | 5.7973e-10 | 0.00043395 | 5751670000000 | 2241690 | 172160000 | 2.1715e-07 | 8.6931e-14 | 7.2319e-21 | 0.5 | 0.5 | 0.023067 | 1 | 3.2654 | 0
2761 | 1473 | 1e+19 | 0 | 5.4103e-06 | 2.9819e+25 | 1.9388e+25 | 9.6415e+24 | 9.7468e+24 | 7.1509e+24 | 3.2796e+24 | 5.3147e+23 | 5.8007e-10 | 0.00043452 | 5713340000000 | 2256960 | 173910000 | 2.1788e-07 | 8.7514e-14 | 7.3048e-21 | 0.5 | 0.5 | 0.023142 | 1 | 3.2719 | 0
2766.5 | 1473 | 1e+19 | 0 | 5.411e-06 | 2.9878e+25 | 1.9418e+25 | 9.6582e+24 | 9.7596e+24 | 7.1508e+24 | 3.3096e+24 | 5.3125e+23 | 5.8041e-10 | 0.00043509 | 5675240000000 | 2272350 | 175680000 | 2.1861e-07 | 8.8102e-14 | 7.3785e-21 | 0.5 | 0.5 | 0.023216 | 1 | 3.2784 | 0
2772 | 1473 | 1e+19 | 0 | 5.4116e-06 | 2.9938e+25 | 1.9447e+25 | 9.675e+24 | 9.7724e+24 | 7.1507e+24 | 3.3396e+24 | 5.3102e+23 | 5.8074e-10 | 0.00043566 | 5637370000000 | 2287850 | 177469000 | 2.1934e-07 | 8.8694e-14 | 7.4529e-21 | 0.5 | 0.5 | 0.023291 | 1 | 3.285 | 0
2777.5 | 1473 | 1e+19 | 0 | 5.4123e-06 | 2.9997e+25 | 1.9477e+25 | 9.6917e+24 | 9.7852e+24 | 7.1506e+24 | 3.3696e+24 | 5.308e+23 | 5.8108e-10 | 0.00043623 | 5599710000000 | 2303470 | 179277000 | 2.2008e-07 | 8.929e-14 | 7.5282e-21 | 0.5 | 0.5 | 0.023367 | 1 | 3.2915 | 0
2783 | 1473 | 1e+19 | 0 | 5.4129e-06 | 3.0056e+25 | 1.9506e+25 | 9.7084e+24 | 9.7979e+24 | 7.1504e+24 | 3.3996e+24 | 5.3057e+23 | 5.8141e-10 | 0.0004368 | 5562280000000 | 2319210 | 181106000 | 2.2082e-07 | 8.9891e-14 | 7.6044e-21 | 0.5 | 0.5 | 0.023443 | 1 | 3.298 | 0
2788.5 | 1473 | 1e+19 | 0 | 5.4136e-06 | 3.0116e+25 | 1.9536e+25 | 9.7251e+24 | 9.8107e+24 | 7.1503e+24 | 3.4297e+24 | 5.3034e+23 | 5.8175e-10 | 0.00043737 | 5525070000000 | 2335070 | 182954000 | 2.2156e-07 | 9.0497e-14 | 7.6813e-21 | 0.5 | 0.5 | 0.023519 | 1 | 3.3045 | 0
2794 | 1473 | 1e+19 | 0 | 5.4142e-06 | 3.0175e+25 | 1.9565e+25 | 9.7418e+24 | 9.8234e+24 | 7.1502e+24 | 3.4598e+24 | 5.3012e+23 | 5.8208e-10 | 0.00043794 | 5488090000000 | 2351050 | 184823000 | 2.223e-07 | 9.1106e-14 | 7.7591e-21 | 0.5 | 0.5 | 0.023595 | 1 | 3.311 | 0
2799.5 | 1473 | 1e+19 | 0 | 5.4149e-06 | 3.0235e+25 | 1.9595e+25 | 9.7585e+24 | 9.8361e+24 | 7.1501e+24 | 3.4899e+24 | 5.299e+23 | 5.8241e-10 | 0.00043851 | 5451320000000 | 2367150 | 186712000 | 2.2305e-07 | 9.1721e-14 | 7.8377e-21 | 0.5 | 0.5 | 0.023671 | 1 | 3.3176 | 0
2805 | 1473 | 1e+19 | 0 | 5.4155e-06 | 3.0294e+25 | 1.9624e+25 | 9.7752e+24 | 9.8489e+24 | 7.15e+24 | 3.52e+24 | 5.2967e+23 | 5.8275e-10 | 0.00043907 | 5414770000000 | 2383370 | 188622000 | 2.238e-07 | 9.234e-14 | 7.9172e-21 | 0.5 | 0.5 | 0.023748 | 1 | 3.3241 | 0
2810.5 | 1473 | 1e+19 | 0 | 5.4162e-06 | 3.0353e+25 | 1.9653e+25 | 9.7919e+24 | 9.8615e+24 | 7.1498e+24 | 3.5501e+24 | 5.2945e+23 | 5.8308e-10 | 0.00043964 | 5378440000000 | 2399720 | 190553000 | 2.2456e-07 | 9.2964e-14 | 7.9976e-21 | 0.5 | 0.5 | 0.023825 | 1 | 3.3306 | 0
2816 | 1473 | 1e+19 | 0 | 5.4168e-06 | 3.0413e+25 | 1.9683e+25 | 9.8085e+24 | 9.8742e+24 | 7.1497e+24 | 3.5803e+24 | 5.2923e+23 | 5.8341e-10 | 0.0004402 | 5342320000000 | 2416190 | 192505000 | 2.2532e-07 | 9.3592e-14 | 8.0788e-21 | 0.5 | 0.5 | 0.023903 | 1 | 3.3371 | 0
2821.5 | 1473 | 1e+19 | 0 | 5.4175e-06 | 3.0472e+25 | 1.9712e+25 | 9.8252e+24 | 9.8869e+24 | 7.1496e+24 | 3.6105e+24 | 5.2901e+23 | 5.8374e-10 | 0.00044077 | 5306420000000 | 2432790 | 194478000 | 2.2608e-07 | 9.4225e-14 | 8.1609e-21 | 0.5 | 0.5 | 0.023981 | 1 | 3.3436 | 0
2827 | 1473 | 1e+19 | 0 | 5.4181e-06 | 3.0532e+25 | 1.9741e+25 | 9.8418e+24 | 9.8995e+24 | 7.1495e+24 | 3.6407e+24 | 5.2879e+23 | 5.8407e-10 | 0.00044133 | 5270730000000 | 2449510 | 196473000 | 2.2684e-07 | 9.4864e-14 | 8.244e-21 | 0.5 | 0.5 | 0.024059 | 1 | 3.3501 | 0
2832.5 | 1473 | 1e+19 | 0 | 5.4188e-06 | 3.0591e+25 | 1.9771e+25 | 9.8585e+24 | 9.9122e+24 | 7.1494e+24 | 3.671e+24 | 5.2857e+23 | 5.844e-10 | 0.00044189 | 5235260000000 | 2466360 | 198490000 | 2.2761e-07 | 9.5506e-14 | 8.3279e-21 | 0.5 | 0.5 | 0.024138 | 1 | 3.3567 | 0
2838 | 1473 | 1e+19 | 0 | 5.4194e-06 | 3.065e+25 | 1.98e+25 | 9.8751e+24 | 9.9248e+24 | 7.1493e+24 | 3.7012e+24 | 5.2835e+23 | 5.8473e-10 | 0.00044246 | 5200000000000 | 2483340 | 200529000 | 2.2838e-07 | 9.6154e-14 | 8.4127e-21 | 0.5 | 0.5 | 0.024216 | 1 | 3.3632 | 0
2843.5 | 1473 | 1e+19 | 0 | 5.42e-06 | 3.071e+25 | 1.9829e+25 | 9.8917e+24 | 9.9374e+24 | 7.1491e+24 | 3.7315e+24 | 5.2813e+23 | 5.8506e-10 | 0.00044302 | 5164950000000 | 2500450 | 202591000 | 2.2915e-07 | 9.6806e-14 | 8.4985e-21 | 0.5 | 0.5 | 0.024296 | 1 | 3.3697 | 0
2849 | 1473 | 1e+19 | 0 | 5.4207e-06 | 3.0769e+25 | 1.9858e+25 | 9.9083e+24 | 9.95e+24 | 7.149e+24 | 3.7618e+24 | 5.2791e+23 | 5.8539e-10 | 0.00044358 | 5130110000000 | 2517680 | 204675000 | 2.2993e-07 | 9.7464e-14 | 8.5852e-21 | 0.5 | 0.5 | 0.024375 | 1 | 3.3762 | 0
2854.5 | 1473 | 1e+19 | 0 | 5.4213e-06 | 3.0829e+25 | 1.9887e+25 | 9.925e+24 | 9.9626e+24 | 7.1489e+24 | 3.7921e+24 | 5.2769e+23 | 5.8571e-10 | 0.00044414 | 5095490000000 | 2535060 | 206783000 | 2.3071e-07 | 9.8126e-14 | 8.6729e-21 | 0.5 | 0.5 | 0.024455 | 1 | 3.3827 | 0
2860 | 1473 | 1e+19 | 0 | 5.422e-06 | 3.0888e+25 | 1.9917e+25 | 9.9415e+24 | 9.9752e+24 | 7.1488e+24 | 3.8225e+24 | 5.2747e+23 | 5.8604e-10 | 0.0004447 | 5061070000000 | 2552560 | 208913000 | 2.3149e-07 | 9.8793e-14 | 8.7615e-21 | 0.5 | 0.5 | 0.024535 | 1 | 3.3892 | 0
2865.5 | 1473 | 1e+19 | 0 | 5.4226e-06 | 3.0947e+25 | 1.9946e+25 | 9.9581e+24 | 9.9877e+24 | 7.1487e+24 | 3.8529e+24 | 5.2725e+23 | 5.8637e-10 | 0.00044526 | 5026850000000 | 2570190 | 211067000 | 2.3228e-07 | 9.9466e-14 | 8.8511e-21 | 0.5 | 0.5 | 0.024615 | 1 | 3.3958 | 0
2871 | 1473 | 1e+19 | 0 | 5.4233e-06 | 3.1007e+25 | 1.9975e+25 | 9.9747e+24 | 1e+25 | 7.1486e+24 | 3.8832e+24 | 5.2704e+23 | 5.8669e-10 | 0.00044582 | 4992850000000 | 2587970 | 213245000 | 2.3307e-07 | 1.0014e-13 | 8.9417e-21 | 0.5 | 0.5 | 0.024696 | 1 | 3.4023 | 0
2876.5 | 1473 | 1e+19 | 0 | 5.4239e-06 | 3.1066e+25 | 2.0004e+25 | 9.9913e+24 | 1.0013e+25 | 7.1485e+24 | 3.9137e+24 | 5.2682e+23 | 5.8702e-10 | 0.00044638 | 4959050000000 | 2605870 | 215447000 | 2.3386e-07 | 1.0083e-13 | 9.0333e-21 | 0.5 | 0.5 | 0.024777 | 1 | 3.4088 | 0
2882 | 1473 | 1e+19 | 0 | 5.4245e-06 | 3.1126e+25 | 2.0033e+25 | 1.0008e+25 | 1.0025e+25 | 7.1484e+24 | 3.9441e+24 | 5.266e+23 | 5.8734e-10 | 0.00044694 | 4925450000000 | 2623920 | 217673000 | 2.3466e-07 | 1.0151e-13 | 9.1258e-21 | 0.5 | 0.5 | 0.024859 | 1 | 3.4153 | 0
2887.5 | 1473 | 1e+19 | 0 | 5.4252e-06 | 3.1185e+25 | 2.0062e+25 | 1.0024e+25 | 1.0038e+25 | 7.1483e+24 | 3.9745e+24 | 5.2639e+23 | 5.8767e-10 | 0.0004475 | 4892060000000 | 2642100 | 219923000 | 2.3546e-07 | 1.0221e-13 | 9.2194e-21 | 0.5 | 0.5 | 0.024941 | 1 | 3.4218 | 0
2893 | 1473 | 1e+19 | 0 | 5.4258e-06 | 3.1244e+25 | 2.0091e+25 | 1.0041e+25 | 1.005e+25 | 7.1482e+24 | 4.005e+24 | 5.2618e+23 | 5.8799e-10 | 0.00044805 | 4858870000000 | 2660420 | 222199000 | 2.3626e-07 | 1.0291e-13 | 9.3141e-21 | 0.5 | 0.5 | 0.025023 | 1 | 3.4284 | 0
2898.5 | 1473 | 1e+19 | 0 | 5.4264e-06 | 3.1304e+25 | 2.012e+25 | 1.0058e+25 | 1.0063e+25 | 7.148e+24 | 4.0355e+24 | 5.2596e+23 | 5.8831e-10 | 0.00044861 | 4825880000000 | 2678880 | 224499000 | 2.3707e-07 | 1.0361e-13 | 9.4097e-21 | 0.5 | 0.5 | 0.025105 | 1 | 3.4349 | 0
2904 | 1473 | 1e+19 | 0 | 5.4271e-06 | 3.1363e+25 | 2.0149e+25 | 1.0074e+25 | 1.0075e+25 | 7.148e+24 | 4.0661e+24 | 5.2575e+23 | 5.8864e-10 | 0.00044916 | 4793090000000 | 2697490 | 226825000 | 2.3788e-07 | 1.0432e-13 | 9.5065e-21 | 0.5 | 0.5 | 0.025188 | 1 | 3.4414 | 0
2909.5 | 1473 | 1e+19 | 0 | 5.4277e-06 | 3.1423e+25 | 2.0178e+25 | 1.0091e+25 | 1.0088e+25 | 7.1478e+24 | 4.0966e+24 | 5.2553e+23 | 5.8896e-10 | 0.00044972 | 4760510000000 | 2716230 | 229177000 | 2.3869e-07 | 1.0503e-13 | 9.6042e-21 | 0.5 | 0.5 | 0.025271 | 1 | 3.4479 | 0
2915 | 1473 | 1e+19 | 0 | 5.4284e-06 | 3.1482e+25 | 2.0207e+25 | 1.0107e+25 | 1.01e+25 | 7.1478e+24 | 4.1271e+24 | 5.2532e+23 | 5.8928e-10 | 0.00045027 | 4728120000000 | 2735120 | 231555000 | 2.395e-07 | 1.0575e-13 | 9.7031e-21 | 0.5 | 0.5 | 0.025354 | 1 | 3.4544 | 0
2920.5 | 1473 | 1e+19 | 0 | 5.429e-06 | 3.1541e+25 | 2.0236e+25 | 1.0123e+25 | 1.0112e+25 | 7.1476e+24 | 4.1577e+24 | 5.2511e+23 | 5.896e-10 | 0.00045083 | 4695930000000 | 2754150 | 233959000 | 2.4032e-07 | 1.0647e-13 | 9.803e-21 | 0.5 | 0.5 | 0.025438 | 1 | 3.4609 | 0
2926 | 1473 | 1e+19 | 0 | 5.4296e-06 | 3.1601e+25 | 2.0265e+25 | 1.014e+25 | 1.0125e+25 | 7.1475e+24 | 4.1883e+24 | 5.249e+23 | 5.8992e-10 | 0.00045138 | 4663930000000 | 2773330 | 236390000 | 2.4115e-07 | 1.0721e-13 | 9.9041e-21 | 0.5 | 0.5 | 0.025522 | 1 | 3.4675 | 0
2931.5 | 1473 | 1e+19 | 0 | 5.4303e-06 | 3.166e+25 | 2.0294e+25 | 1.0157e+25 | 1.0137e+25 | 7.1475e+24 | 4.219e+24 | 5.2468e+23 | 5.9024e-10 | 0.00045193 | 4632130000000 | 2792660 | 238847000 | 2.4197e-07 | 1.0794e-13 | 1.0006e-20 | 0.5 | 0.5 | 0.025607 | 1 | 3.474 | 0
2937 | 1473 | 1e+19 | 0 | 5.4309e-06 | 3.172e+25 | 2.0323e+25 | 1.0173e+25 | 1.015e+25 | 7.1474e+24 | 4.2496e+24 | 5.2447e+23 | 5.9056e-10 | 0.00045248 | 4600530000000 | 2812140 | 241332000 | 2.428e-07 | 1.0868e-13 | 1.011e-20 | 0.5 | 0.5 | 0.025691 | 1 | 3.4805 | 0
2942.5 | 1473 | 1e+19 | 0 | 5.4315e-06 | 3.1779e+25 | 2.0352e+25 | 1.0189e+25 | 1.0162e+25 | 7.1473e+24 | 4.2803e+24 | 5.2426e+23 | 5.9088e-10 | 0.00045303 | 4569120000000 | 2831760 | 243845000 | 2.4363e-07 | 1.0943e-13 | 1.0214e-20 | 0.5 | 0.5 | 0.025777 | 1 | 3.487 | 0
2948 | 1473 | 1e+19 | 0 | 5.4322e-06 | 3.1838e+25 | 2.038e+25 | 1.0206e+25 | 1.0174e+25 | 7.1472e+24 | 4.311e+24 | 5.2405e+23 | 5.912e-10 | 0.00045358 | 4537900000000 | 2851540 | 246385000 | 2.4447e-07 | 1.1018e-13 | 1.032e-20 | 0.5 | 0.5 | 0.025862 | 1 | 3.4935 | 0
2953.5 | 1473 | 1e+19 | 0 | 5.4328e-06 | 3.1898e+25 | 2.0409e+25 | 1.0222e+25 | 1.0187e+25 | 7.1471e+24 | 4.3417e+24 | 5.2384e+23 | 5.9151e-10 | 0.00045413 | 4506880000000 | 2871470 | 248953000 | 2.4531e-07 | 1.1094e-13 | 1.0426e-20 | 0.5 | 0.5 | 0.025948 | 1 | 3.5 | 0
2959 | 1473 | 1e+19 | 0 | 5.4334e-06 | 3.1957e+25 | 2.0438e+25 | 1.0239e+25 | 1.0199e+25 | 7.147e+24 | 4.3724e+24 | 5.2363e+23 | 5.9183e-10 | 0.00045468 | 4476040000000 | 2891550 | 251550000 | 2.4615e-07 | 1.1171e-13 | 1.0534e-20 | 0.5 | 0.5 | 0.026034 | 1 | 3.5066 | 0
2964.5 | 1473 | 1e+19 | 0 | 5.4341e-06 | 3.2017e+25 | 2.0467e+25 | 1.0255e+25 | 1.0211e+25 | 7.1469e+24 | 4.4032e+24 | 5.2342e+23 | 5.9215e-10 | 0.00045523 | 4445400000000 | 2911780 | 254176000 | 2.47e-07 | 1.1248e-13 | 1.0643e-20 | 0.5 | 0.5 | 0.026121 | 1 | 3.5131 | 0
2970 | 1473 | 1e+19 | 0 | 5.4347e-06 | 3.2076e+25 | 2.0495e+25 | 1.0272e+25 | 1.0224e+25 | 7.1468e+24 | 4.4339e+24 | 5.2322e+23 | 5.9246e-10 | 0.00045578 | 4414940000000 | 2932170 | 256831000 | 2.4785e-07 | 1.1325e-13 | 1.0754e-20 | 0.5 | 0.5 | 0.026208 | 1 | 3.5196 | 0
2975.5 | 1473 | 1e+19 | 0 | 5.4353e-06 | 3.2135e+25 | 2.0524e+25 | 1.0288e+25 | 1.0236e+25 | 7.1467e+24 | 4.4647e+24 | 5.2301e+23 | 5.9278e-10 | 0.00045633 | 4384670000000 | 2952720 | 259515000 | 2.4871e-07 | 1.1403e-13 | 1.0865e-20 | 0.5 | 0.5 | 0.026295 | 1 | 3.5261 | 0
2981 | 1473 | 1e+19 | 0 | 5.4359e-06 | 3.2195e+25 | 2.0553e+25 | 1.0304e+25 | 1.0248e+25 | 7.1466e+24 | 4.4956e+24 | 5.228e+23 | 5.9309e-10 | 0.00045687 | 4354590000000 | 2973430 | 262230000 | 2.4956e-07 | 1.1482e-13 | 1.0978e-20 | 0.5 | 0.5 | 0.026382 | 1 | 3.5326 | 0
2986.5 | 1473 | 1e+19 | 0 | 5.4366e-06 | 3.2254e+25 | 2.0581e+25 | 1.0321e+25 | 1.026e+25 | 7.1466e+24 | 4.5264e+24 | 5.226e+23 | 5.9341e-10 | 0.00045742 | 4324700000000 | 2994290 | 264974000 | 2.5043e-07 | 1.1562e-13 | 1.1092e-20 | 0.5 | 0.5 | 0.02647 | 1 | 3.5391 | 0
2992 | 1473 | 1e+19 | 0 | 5.4372e-06 | 3.2314e+25 | 2.061e+25 | 1.0337e+25 | 1.0273e+25 | 7.1465e+24 | 4.5572e+24 | 5.2239e+23 | 5.9372e-10 | 0.00045797 | 4294990000000 | 3015320 | 267749000 | 2.5129e-07 | 1.1641e-13 | 1.1207e-20 | 0.5 | 0.5 | 0.026559 | 1 | 3.5457 | 0
2997.5 | 1473 | 1e+19 | 0 | 5.4378e-06 | 3.2373e+25 | 2.0638e+25 | 1.0354e+25 | 1.0285e+25 | 7.1464e+24 | 4.5881e+24 | 5.2218e+23 | 5.9404e-10 | 0.00045851 | 4265470000000 | 3036510 | 270555000 | 2.5216e-07 | 1.1722e-13 | 1.1324e-20 | 0.5 | 0.5 | 0.026647 | 1 | 3.5522 | 0
3003 | 1473 | 1e+19 | 0 | 5.4385e-06 | 3.2432e+25 | 2.0667e+25 | 1.037e+25 | 1.0297e+25 | 7.1463e+24 | 4.619e+24 | 5.2198e+23 | 5.9435e-10 | 0.00045906 | 4236130000000 | 3057860 | 273392000 | 2.5303e-07 | 1.1803e-13 | 1.1442e-20 | 0.5 | 0.5 | 0.026736 | 1 | 3.5587 | 0
3008.5 | 1473 | 1e+19 | 0 | 5.4391e-06 | 3.2492e+25 | 2.0696e+25 | 1.0386e+25 | 1.0309e+25 | 7.1462e+24 | 4.6499e+24 | 5.2177e+23 | 5.9466e-10 | 0.0004596 | 4206970000000 | 3079370 | 276260000 | 2.539e-07 | 1.1885e-13 | 1.1561e-20 | 0.5 | 0.5 | 0.026826 | 1 | 3.5652 | 0
3014 | 1473 | 1e+19 | 0 | 5.4397e-06 | 3.2551e+25 | 2.0724e+25 | 1.0403e+25 | 1.0322e+25 | 7.1462e+24 | 4.6809e+24 | 5.2157e+23 | 5.9497e-10 | 0.00046014 | 4178000000000 | 3101050 | 279161000 | 2.5478e-07 | 1.1967e-13 | 1.1681e-20 | 0.5 | 0.5 | 0.026916 | 1 | 3.5717 | 0
3019.5 | 1473 | 1e+19 | 0 | 5.4403e-06 | 3.2611e+25 | 2.0753e+25 | 1.0419e+25 | 1.0334e+25 | 7.1461e+24 | 4.7118e+24 | 5.2136e+23 | 5.9528e-10 | 0.00046069 | 4149200000000 | 3122900 | 282094000 | 2.5567e-07 | 1.205e-13 | 1.1803e-20 | 0.5 | 0.5 | 0.027006 | 1 | 3.5783 | 0
3025 | 1473 | 1e+19 | 0 | 5.4409e-06 | 3.267e+25 | 2.0781e+25 | 1.0435e+25 | 1.0346e+25 | 7.146e+24 | 4.7428e+24 | 5.2116e+23 | 5.956e-10 | 0.00046123 | 4120590000000 | 3144920 | 285059000 | 2.5655e-07 | 1.2134e-13 | 1.1926e-20 | 0.5 | 0.5 | 0.027096 | 1 | 3.5848 | 0
3030.5 | 1473 | 1e+19 | 0 | 5.4416e-06 | 3.2729e+25 | 2.081e+25 | 1.0452e+25 | 1.0358e+25 | 7.146e+24 | 4.7738e+24 | 5.2096e+23 | 5.9591e-10 | 0.00046177 | 4092150000000 | 3167110 | 288058000 | 2.5744e-07 | 1.2218e-13 | 1.2051e-20 | 0.5 | 0.5 | 0.027187 | 1 | 3.5913 | 0
3036 | 1473 | 1e+19 | 0 | 5.4422e-06 | 3.2789e+25 | 2.0838e+25 | 1.0468e+25 | 1.037e+25 | 7.1459e+24 | 4.8048e+24 | 5.2075e+23 | 5.9622e-10 | 0.00046231 | 4063890000000 | 3189470 | 291090000 | 2.5834e-07 | 1.2303e-13 | 1.2177e-20 | 0.5 | 0.5 | 0.027278 | 1 | 3.5978 | 0
3041.5 | 1473 | 1e+19 | 0 | 5.4428e-06 | 3.2848e+25 | 2.0867e+25 | 1.0484e+25 | 1.0382e+25 | 7.1458e+24 | 4.8358e+24 | 5.2055e+23 | 5.9653e-10 | 0.00046285 | 4035810000000 | 3212000 | 294155000 | 2.5923e-07 | 1.2389e-13 | 1.2304e-20 | 0.5 | 0.5 | 0.02737 | 1 | 3.6043 | 0
3047 | 1473 | 1e+19 | 0 | 5.4435e-06 | 3.2908e+25 | 2.0895e+25 | 1.0501e+25 | 1.0394e+25 | 7.1458e+24 | 4.8669e+24 | 5.2035e+23 | 5.9684e-10 | 0.00046339 | 4007910000000 | 3234710 | 297255000 | 2.6013e-07 | 1.2475e-13 | 1.2433e-20 | 0.5 | 0.5 | 0.027462 | 1 | 3.6109 | 0
3052.5 | 1473 | 1e+19 | 0 | 5.4441e-06 | 3.2967e+25 | 2.0923e+25 | 1.0517e+25 | 1.0407e+25 | 7.1457e+24 | 4.898e+24 | 5.2015e+23 | 5.9714e-10 | 0.00046393 | 3980180000000 | 3257590 | 300390000 | 2.6104e-07 | 1.2562e-13 | 1.2563e-20 | 0.5 | 0.5 | 0.027554 | 1 | 3.6174 | 0
3058 | 1473 | 1e+19 | 0 | 5.4447e-06 | 3.3026e+25 | 2.0952e+25 | 1.0533e+25 | 1.0418e+25 | 7.1457e+24 | 4.9291e+24 | 5.1995e+23 | 5.9745e-10 | 0.00046447 | 3952630000000 | 3280650 | 303560000 | 2.6195e-07 | 1.265e-13 | 1.2694e-20 | 0.5 | 0.5 | 0.027647 | 1 | 3.6239 | 0
3063.5 | 1473 | 1e+19 | 0 | 5.4453e-06 | 3.3086e+25 | 2.098e+25 | 1.0549e+25 | 1.0431e+25 | 7.1456e+24 | 4.9602e+24 | 5.1975e+23 | 5.9776e-10 | 0.00046501 | 3925240000000 | 3303880 | 306765000 | 2.6286e-07 | 1.2738e-13 | 1.2827e-20 | 0.5 | 0.5 | 0.02774 | 1 | 3.6304 | 0
3069 | 1473 | 1e+19 | 0 | 5.4459e-06 | 3.3145e+25 | 2.1008e+25 | 1.0566e+25 | 1.0443e+25 | 7.1456e+24 | 4.9913e+24 | 5.1955e+23 | 5.9807e-10 | 0.00046554 | 3898040000000 | 3327300 | 310005000 | 2.6378e-07 | 1.2827e-13 | 1.2962e-20 | 0.5 | 0.5 | 0.027834 | 1 | 3.6369 | 0
3074.5 | 1473 | 1e+19 | 0 | 5.4466e-06 | 3.3205e+25 | 2.1037e+25 | 1.0582e+25 | 1.0455e+25 | 7.1455e+24 | 5.0224e+24 | 5.1935e+23 | 5.9837e-10 | 0.00046608 | 3871000000000 | 3350900 | 313282000 | 2.6469e-07 | 1.2917e-13 | 1.3098e-20 | 0.5 | 0.5 | 0.027927 | 1 | 3.6434 | 0
3080 | 1473 | 1e+19 | 0 | 5.4472e-06 | 3.3264e+25 | 2.1065e+25 | 1.0598e+25 | 1.0467e+25 | 7.1455e+24 | 5.0536e+24 | 5.1915e+23 | 5.9868e-10 | 0.00046662 | 3844130000000 | 3374680 | 316596000 | 2.6562e-07 | 1.3007e-13 | 1.3236e-20 | 0.5 | 0.5 | 0.028022 | 1 | 3.65 | 0
3085.5 | 1473 | 1e+19 | 0 | 5.4478e-06 | 3.3323e+25 | 2.1093e+25 | 1.0614e+25 | 1.0479e+25 | 7.1454e+24 | 5.0848e+24 | 5.1895e+23 | 5.9898e-10 | 0.00046715 | 3817440000000 | 3398640 | 319947000 | 2.6654e-07 | 1.3098e-13 | 1.3375e-20 | 0.5 | 0.5 | 0.028116 | 1 | 3.6565 | 0
3091 | 1473 | 1e+19 | 0 | 5.4484e-06 | 3.3383e+25 | 2.1121e+25 | 1.0631e+25 | 1.0491e+25 | 7.1454e+24 | 5.116e+24 | 5.1875e+23 | 5.9929e-10 | 0.00046769 | 3790910000000 | 3422790 | 323335000 | 2.6748e-07 | 1.3189e-13 | 1.3515e-20 | 0.5 | 0.5 | 0.028211 | 1 | 3.663 | 0
3096.5 | 1473 | 1e+19 | 0 | 5.449e-06 | 3.3442e+25 | 2.115e+25 | 1.0647e+25 | 1.0503e+25 | 7.1453e+24 | 5.1473e+24 | 5.1855e+23 | 5.9959e-10 | 0.00046822 | 3764550000000 | 3447130 | 326761000 | 2.6841e-07 | 1.3282e-13 | 1.3657e-20 | 0.5 | 0.5 | 0.028307 | 1 | 3.6695 | 0
3102 | 1473 | 1e+19 | 0 | 5.4497e-06 | 3.3502e+25 | 2.1178e+25 | 1.0663e+25 | 1.0515e+25 | 7.1453e+24 | 5.1785e+24 | 5.1836e+23 | 5.999e-10 | 0.00046876 | 3738360000000 | 3471650 | 330225000 | 2.6935e-07 | 1.3375e-13 | 1.3801e-20 | 0.5 | 0.5 | 0.028402 | 1 | 3.676 | 0
3107.5 | 1473 | 1e+19 | 0 | 5.4503e-06 | 3.3561e+25 | 2.1206e+25 | 1.0679e+25 | 1.0527e+25 | 7.1453e+24 | 5.2098e+24 | 5.1816e+23 | 6.002e-10 | 0.00046929 | 3712340000000 | 3496370 | 333728000 | 2.7029e-07 | 1.3469e-13 | 1.3947e-20 | 0.5 | 0.5 | 0.028498 | 1 | 3.6825 | 0
3113 | 1473 | 1e+19 | 0 | 5.4509e-06 | 3.362e+25 | 2.1234e+25 | 1.0695e+25 | 1.0539e+25 | 7.1452e+24 | 5.241e+24 | 5.1796e+23 | 6.005e-10 | 0.00046982 | 3686480000000 | 3521280 | 337270000 | 2.7124e-07 | 1.3563e-13 | 1.4094e-20 | 0.5 | 0.5 | 0.028595 | 1 | 3.6891 | 0
3118.5 | 1473 | 1e+19 | 0 | 5.4515e-06 | 3.368e+25 | 2.1262e+25 | 1.0712e+25 | 1.0551e+25 | 7.1452e+24 | 5.2723e+24 | 5.1777e+23 | 6.0081e-10 | 0.00047036 | 3660790000000 | 3546380 | 340852000 | 2.7219e-07 | 1.3658e-13 | 1.4242e-20 | 0.5 | 0.5 | 0.028692 | 1 | 3.6956 | 0
3124 | 1473 | 1e+19 | 0 | 5.4521e-06 | 3.3739e+25 | 2.129e+25 | 1.0728e+25 | 1.0563e+25 | 7.1452e+24 | 5.3037e+24 | 5.1757e+23 | 6.0111e-10 | 0.00047089 | 3635260000000 | 3571670 | 344474000 | 2.7314e-07 | 1.3754e-13 | 1.4393e-20 | 0.5 | 0.5 | 0.028789 | 1 | 3.7021 | 0
3129.5 | 1473 | 1e+19 | 0 | 5.4527e-06 | 3.3799e+25 | 2.1319e+25 | 1.0744e+25 | 1.0575e+25 | 7.1451e+24 | 5.335e+24 | 5.1737e+23 | 6.0141e-10 | 0.00047142 | 3609890000000 | 3597170 | 348137000 | 2.741e-07 | 1.3851e-13 | 1.4545e-20 | 0.5 | 0.5 | 0.028887 | 1 | 3.7086 | 0
3135 | 1473 | 1e+19 | 0 | 5.4534e-06 | 3.3858e+25 | 2.1346e+25 | 1.076e+25 | 1.0586e+25 | 7.1451e+24 | 5.3664e+24 | 5.1718e+23 | 6.0171e-10 | 0.00047195 | 3584690000000 | 3622860 | 351841000 | 2.7506e-07 | 1.3948e-13 | 1.4698e-20 | 0.5 | 0.5 | 0.028985 | 1 | 3.7151 | 0
3140.5 | 1473 | 1e+19 | 0 | 5.454e-06 | 3.3917e+25 | 2.1375e+25 | 1.0776e+25 | 1.0598e+25 | 7.1451e+24 | 5.3977e+24 | 5.1699e+23 | 6.0201e-10 | 0.00047248 | 3559650000000 | 3648740 | 355586000 | 2.7603e-07 | 1.4046e-13 | 1.4854e-20 | 0.5 | 0.5 | 0.029084 | 1 | 3.7216 | 0
3146 | 1473 | 1e+19 | 0 | 5.4546e-06 | 3.3977e+25 | 2.1403e+25 | 1.0793e+25 | 1.061e+25 | 7.1451e+24 | 5.4291e+24 | 5.1679e+23 | 6.0231e-10 | 0.00047301 | 3534760000000 | 3674840 | 359373000 | 2.77e-07 | 1.4145e-13 | 1.5011e-20 | 0.5 | 0.5 | 0.029183 | 1 | 3.7282 | 0
3151.5 | 1473 | 1e+19 | 0 | 5.4552e-06 | 3.4036e+25 | 2.1431e+25 | 1.0809e+25 | 1.0622e+25 | 7.1451e+24 | 5.4605e+24 | 5.166e+23 | 6.0261e-10 | 0.00047354 | 3510040000000 | 3701130 | 363203000 | 2.7797e-07 | 1.4245e-13 | 1.517e-20 | 0.5 | 0.5 | 0.029282 | 1 | 3.7347 | 0
3157 | 1473 | 1e+19 | 0 | 5.4558e-06 | 3.4096e+25 | 2.1459e+25 | 1.0825e+25 | 1.0634e+25 | 7.1451e+24 | 5.492e+24 | 5.1641e+23 | 6.0291e-10 | 0.00047407 | 3485480000000 | 3727630 | 367075000 | 2.7895e-07 | 1.4345e-13 | 1.533e-20 | 0.5 | 0.5 | 0.029382 | 1 | 3.7412 | 0
3162.5 | 1473 | 1e+19 | 0 | 5.4564e-06 | 3.4155e+25 | 2.1487e+25 | 1.0841e+25 | 1.0646e+25 | 7.1451e+24 | 5.5234e+24 | 5.1621e+23 | 6.0321e-10 | 0.0004746 | 3461070000000 | 3754330 | 370991000 | 2.7993e-07 | 1.4446e-13 | 1.5493e-20 | 0.5 | 0.5 | 0.029482 | 1 | 3.7477 | 0
3168 | 1473 | 1e+19 | 0 | 5.457e-06 | 3.4214e+25 | 2.1514e+25 | 1.0857e+25 | 1.0657e+25 | 7.1451e+24 | 5.5549e+24 | 5.1602e+23 | 6.0351e-10 | 0.00047512 | 3436830000000 | 3781240 | 374951000 | 2.8092e-07 | 1.4548e-13 | 1.5657e-20 | 0.5 | 0.5 | 0.029582 | 1 | 3.7542 | 0
3173.5 | 1473 | 1e+19 | 0 | 5.4576e-06 | 3.4274e+25 | 2.1542e+25 | 1.0873e+25 | 1.0669e+25 | 7.1451e+24 | 5.5864e+24 | 5.1583e+23 | 6.0381e-10 | 0.00047565 | 3412730000000 | 3808360 | 378955000 | 2.8191e-07 | 1.4651e-13 | 1.5823e-20 | 0.5 | 0.5 | 0.029683 | 1 | 3.7608 | 0
3179 | 1473 | 1e+19 | 0 | 5.4582e-06 | 3.4333e+25 | 2.157e+25 | 1.0889e+25 | 1.0681e+25 | 7.1451e+24 | 5.6179e+24 | 5.1564e+23 | 6.041e-10 | 0.00047618 | 3388800000000 | 3835690 | 383005000 | 2.829e-07 | 1.4755e-13 | 1.5991e-20 | 0.5 | 0.5 | 0.029784 | 1 | 3.7673 | 0
3184.5 | 1473 | 1e+19 | 0 | 5.4589e-06 | 3.4393e+25 | 2.1598e+25 | 1.0905e+25 | 1.0693e+25 | 7.1451e+24 | 5.6494e+24 | 5.1544e+23 | 6.044e-10 | 0.0004767 | 3365020000000 | 3863230 | 387100000 | 2.839e-07 | 1.4859e-13 | 1.6161e-20 | 0.5 | 0.5 | 0.029886 | 1 | 3.7738 | 0
3190 | 1473 | 1e+19 | 0 | 5.4595e-06 | 3.4452e+25 | 2.1626e+25 | 1.0921e+25 | 1.0705e+25 | 7.1451e+24 | 5.6809e+24 | 5.1525e+23 | 6.047e-10 | 0.00047723 | 3341390000000 | 3890990 | 391240000 | 2.849e-07 | 1.4964e-13 | 1.6333e-20 | 0.5 | 0.5 | 0.029988 | 1 | 3.7803 | 0
3195.5 | 1473 | 1e+19 | 0 | 5.4601e-06 | 3.4511e+25 | 2.1654e+25 | 1.0937e+25 | 1.0717e+25 | 7.1451e+24 | 5.7125e+24 | 5.1506e+23 | 6.0499e-10 | 0.00047775 | 3317910000000 | 3918970 | 395427000 | 2.8591e-07 | 1.507e-13 | 1.6506e-20 | 0.5 | 0.5 | 0.030091 | 1 | 3.7868 | 0
3201 | 1473 | 1e+19 | 0 | 5.4607e-06 | 3.4571e+25 | 2.1682e+25 | 1.0953e+25 | 1.0728e+25 | 7.1451e+24 | 5.744e+24 | 5.1487e+23 | 6.0529e-10 | 0.00047828 | 3294590000000 | 3947160 | 399662000 | 2.8692e-07 | 1.5176e-13 | 1.6682e-20 | 0.5 | 0.5 | 0.030194 | 1 | 3.7934 | 0
3206.5 | 1473 | 1e+19 | 0 | 5.4613e-06 | 3.463e+25 | 2.171e+25 | 1.097e+25 | 1.074e+25 | 7.1451e+24 | 5.7756e+24 | 5.1468e+23 | 6.0559e-10 | 0.0004788 | 3271420000000 | 3975570 | 403944000 | 2.8793e-07 | 1.5284e-13 | 1.6859e-20 | 0.5 | 0.5 | 0.030297 | 1 | 3.7999 | 0
3212 | 1473 | 1e+19 | 0 | 5.4619e-06 | 3.469e+25 | 2.1737e+25 | 1.0986e+25 | 1.0752e+25 | 7.1451e+24 | 5.8072e+24 | 5.145e+23 | 6.0588e-10 | 0.00047932 | 3248400000000 | 4004200 | 408273000 | 2.8895e-07 | 1.5392e-13 | 1.7039e-20 | 0.5 | 0.5 | 0.030401 | 1 | 3.8064 | 0
3217.5 | 1473 | 1e+19 | 0 | 5.4625e-06 | 3.4749e+25 | 2.1765e+25 | 1.1001e+25 | 1.0763e+25 | 7.1452e+24 | 5.8389e+24 | 5.1431e+23 | 6.0617e-10 | 0.00047985 | 3225530000000 | 4033060 | 412652000 | 2.8997e-07 | 1.5501e-13 | 1.722e-20 | 0.5 | 0.5 | 0.030505 | 1 | 3.8129 | 0
3223 | 1473 | 1e+19 | 0 | 5.4631e-06 | 3.4808e+25 | 2.1793e+25 | 1.1018e+25 | 1.0775e+25 | 7.1452e+24 | 5.8705e+24 | 5.1412e+23 | 6.0647e-10 | 0.00048037 | 3202810000000 | 4062140 | 417080000 | 2.91e-07 | 1.5611e-13 | 1.7404e-20 | 0.5 | 0.5 | 0.03061 | 1 | 3.8194 | 0
3228.5 | 1473 | 1e+19 | 0 | 5.4637e-06 | 3.4868e+25 | 2.182e+25 | 1.1034e+25 | 1.0787e+25 | 7.1452e+24 | 5.9022e+24 | 5.1393e+23 | 6.0676e-10 | 0.00048089 | 3180240000000 | 4091450 | 421557000 | 2.9203e-07 | 1.5722e-13 | 1.7589e-20 | 0.5 | 0.5 | 0.030715 | 1 | 3.8259 | 0
3234 | 1473 | 1e+19 | 0 | 5.4643e-06 | 3.4927e+25 | 2.1848e+25 | 1.105e+25 | 1.0798e+25 | 7.1453e+24 | 5.9338e+24 | 5.1374e+23 | 6.0705e-10 | 0.00048141 | 3157810000000 | 4120980 | 426085000 | 2.9306e-07 | 1.5834e-13 | 1.7777e-20 | 0.5 | 0.5 | 0.03082 | 1 | 3.8325 | 0
3239.5 | 1473 | 1e+19 | 0 | 5.4649e-06 | 3.4987e+25 | 2.1876e+25 | 1.1066e+25 | 1.081e+25 | 7.1453e+24 | 5.9655e+24 | 5.1355e+23 | 6.0735e-10 | 0.00048193 | 3135540000000 | 4150750 | 430664000 | 2.941e-07 | 1.5946e-13 | 1.7967e-20 | 0.5 | 0.5 | 0.030926 | 1 | 3.839 | 0
3245 | 1473 | 1e+19 | 0 | 5.4655e-06 | 3.5046e+25 | 2.1903e+25 | 1.1082e+25 | 1.0822e+25 | 7.1454e+24 | 5.9972e+24 | 5.1337e+23 | 6.0764e-10 | 0.00048245 | 3113400000000 | 4180750 | 435294000 | 2.9515e-07 | 1.606e-13 | 1.8159e-20 | 0.5 | 0.5 | 0.031032 | 1 | 3.8455 | 0
3250.5 | 1473 | 1e+19 | 0 | 5.4662e-06 | 3.5105e+25 | 2.1931e+25 | 1.1098e+25 | 1.0833e+25 | 7.1454e+24 | 6.0289e+24 | 5.1318e+23 | 6.0793e-10 | 0.00048297 | 3091420000000 | 4210980 | 439976000 | 2.9619e-07 | 1.6174e-13 | 1.8353e-20 | 0.5 | 0.5 | 0.031139 | 1 | 3.852 | 0
3256 | 1473 | 1e+19 | 0 | 5.4668e-06 | 3.5165e+25 | 2.1959e+25 | 1.1113e+25 | 1.0845e+25 | 7.1455e+24 | 6.0607e+24 | 5.1299e+23 | 6.0822e-10 | 0.00048349 | 3069570000000 | 4241450 | 444711000 | 2.9725e-07 | 1.6289e-13 | 1.8549e-20 | 0.5 | 0.5 | 0.031246 | 1 | 3.8585 | 0
3261.5 | 1473 | 1e+19 | 0 | 5.4674e-06 | 3.5224e+25 | 2.1986e+25 | 1.1129e+25 | 1.0857e+25 | 7.1455e+24 | 6.0924e+24 | 5.1281e+23 | 6.0851e-10 | 0.000484 | 3047870000000 | 4272150 | 449499000 | 2.983e-07 | 1.6405e-13 | 1.8748e-20 | 0.5 | 0.5 | 0.031354 | 1 | 3.865 | 0
3267 | 1473 | 1e+19 | 0 | 5.468e-06 | 3.5284e+25 | 2.2014e+25 | 1.1145e+25 | 1.0868e+25 | 7.1456e+24 | 6.1242e+24 | 5.1262e+23 | 6.088e-10 | 0.00048452 | 3026320000000 | 4303100 | 454341000 | 2.9936e-07 | 1.6522e-13 | 1.8948e-20 | 0.5 | 0.5 | 0.031462 | 1 | 3.8716 | 0
3272.5 | 1473 | 1e+19 | 0 | 5.4686e-06 | 3.5343e+25 | 2.2041e+25 | 1.1161e+25 | 1.088e+25 | 7.1457e+24 | 6.156e+24 | 5.1244e+23 | 6.0909e-10 | 0.00048504 | 3004900000000 | 4334280 | 459238000 | 3.0043e-07 | 1.6639e-13 | 1.9151e-20 | 0.5 | 0.5 | 0.03157 | 1 | 3.8781 | 0
3278 | 1473 | 1e+19 | 0 | 5.4692e-06 | 3.5402e+25 | 2.2069e+25 | 1.1177e+25 | 1.0891e+25 | 7.1458e+24 | 6.1878e+24 | 5.1225e+23 | 6.0938e-10 | 0.00048556 | 2983630000000 | 4365710 | 464189000 | 3.015e-07 | 1.6758e-13 | 1.9356e-20 | 0.5 | 0.5 | 0.031679 | 1 | 3.8846 | 0
3283.5 | 1473 | 1e+19 | 0 | 5.4698e-06 | 3.5462e+25 | 2.2096e+25 | 1.1193e+25 | 1.0903e+25 | 7.1458e+24 | 6.2196e+24 | 5.1207e+23 | 6.0967e-10 | 0.00048607 | 2962490000000 | 4397390 | 469197000 | 3.0257e-07 | 1.6878e-13 | 1.9564e-20 | 0.5 | 0.5 | 0.031788 | 1 | 3.8911 | 0
3289 | 1473 | 1e+19 | 0 | 5.4704e-06 | 3.5521e+25 | 2.2124e+25 | 1.1209e+25 | 1.0915e+25 | 7.1459e+24 | 6.2514e+24 | 5.1189e+23 | 6.0996e-10 | 0.00048659 | 2941500000000 | 4429310 | 474260000 | 3.0365e-07 | 1.6998e-13 | 1.9774e-20 | 0.5 | 0.5 | 0.031898 | 1 | 3.8976 | 0
3294.5 | 1473 | 1e+19 | 0 | 5.471e-06 | 3.5581e+25 | 2.2151e+25 | 1.1225e+25 | 1.0926e+25 | 7.146e+24 | 6.2833e+24 | 5.117e+23 | 6.1024e-10 | 0.0004871 | 2920650000000 | 4461480 | 479381000 | 3.0473e-07 | 1.712e-13 | 1.9986e-20 | 0.5 | 0.5 | 0.032008 | 1 | 3.9042 | 0
3300 | 1473 | 1e+19 | 0 | 5.4716e-06 | 3.564e+25 | 2.2179e+25 | 1.1241e+25 | 1.0938e+25 | 7.1461e+24 | 6.3151e+24 | 5.1152e+23 | 6.1053e-10 | 0.00048762 | 2899930000000 | 4493910 | 484559000 | 3.0582e-07 | 1.7242e-13 | 2.02e-20 | 0.5 | 0.5 | 0.032119 | 1 | 3.9107 | 0
3305.5 | 1473 | 1e+19 | 0 | 5.4722e-06 | 3.5699e+25 | 2.2206e+25 | 1.1257e+25 | 1.0949e+25 | 7.1462e+24 | 6.347e+24 | 5.1134e+23 | 6.1082e-10 | 0.00048813 | 2879350000000 | 4526590 | 489796000 | 3.0691e-07 | 1.7365e-13 | 2.0417e-20 | 0.5 | 0.5 | 0.03223 | 1 | 3.9172 | 0
3311 | 1473 | 1e+19 | 0 | 5.4728e-06 | 3.5759e+25 | 2.2234e+25 | 1.1273e+25 | 1.0961e+25 | 7.1463e+24 | 6.3789e+24 | 5.1116e+23 | 6.1111e-10 | 0.00048864 | 2858910000000 | 4559520 | 495091000 | 3.08e-07 | 1.7489e-13 | 2.0637e-20 | 0.5 | 0.5 | 0.032341 | 1 | 3.9237 | 0
3316.5 | 1473 | 1e+19 | 0 | 5.4734e-06 | 3.5818e+25 | 2.2261e+25 | 1.1289e+25 | 1.0972e+25 | 7.1464e+24 | 6.4108e+24 | 5.1097e+23 | 6.1139e-10 | 0.00048916 | 2838600000000 | 4592710 | 500446000 | 3.091e-07 | 1.7614e-13 | 2.0859e-20 | 0.5 | 0.5 | 0.032453 | 1 | 3.9302 | 0
3322 | 1473 | 1e+19 | 0 | 5.474e-06 | 3.5878e+25 | 2.2288e+25 | 1.1304e+25 | 1.0984e+25 | 7.1465e+24 | 6.4427e+24 | 5.1079e+23 | 6.1168e-10 | 0.00048967 | 2818430000000 | 4626160 | 505861000 | 3.1021e-07 | 1.774e-13 | 2.1083e-20 | 0.5 | 0.5 | 0.032565 | 1 | 3.9367 | 0
3327.5 | 1473 | 1e+19 | 0 | 5.4746e-06 | 3.5937e+25 | 2.2316e+25 | 1.132e+25 | 1.0995e+25 | 7.1466e+24 | 6.4747e+24 | 5.1061e+23 | 6.1196e-10 | 0.00049018 | 2798390000000 | 4659870 | 511337000 | 3.1132e-07 | 1.7867e-13 | 2.131e-20 | 0.5 | 0.5 | 0.032678 | 1 | 3.9432 | 0
3333 | 1473 | 1e+19 | 0 | 5.4752e-06 | 3.5996e+25 | 2.2343e+25 | 1.1336e+25 | 1.1007e+25 | 7.1468e+24 | 6.5066e+24 | 5.1043e+23 | 6.1225e-10 | 0.00049069 | 2778490000000 | 4693840 | 516875000 | 3.1243e-07 | 1.7995e-13 | 2.1539e-20 | 0.5 | 0.5 | 0.032792 | 1 | 3.9498 | 0
3338.5 | 1473 | 1e+19 | 0 | 5.4758e-06 | 3.6056e+25 | 2.237e+25 | 1.1352e+25 | 1.1018e+25 | 7.1469e+24 | 6.5386e+24 | 5.1025e+23 | 6.1253e-10 | 0.0004912 | 2758720000000 | 4728080 | 522475000 | 3.1355e-07 | 1.8124e-13 | 2.1771e-20 | 0.5 | 0.5 | 0.032905 | 1 | 3.9563 | 0
3344 | 1473 | 1e+19 | 0 | 5.4763e-06 | 3.6115e+25 | 2.2398e+25 | 1.1368e+25 | 1.103e+25 | 7.147e+24 | 6.5706e+24 | 5.1007e+23 | 6.1282e-10 | 0.00049171 | 2739080000000 | 4762590 | 528138000 | 3.1467e-07 | 1.8254e-13 | 2.2006e-20 | 0.5 | 0.5 | 0.033019 | 1 | 3.9628 | 0
3349.5 | 1473 | 1e+19 | 0 | 5.477e-06 | 3.6175e+25 | 2.2425e+25 | 1.1384e+25 | 1.1041e+25 | 7.1472e+24 | 6.6026e+24 | 5.0989e+23 | 6.131e-10 | 0.00049222 | 2719570000000 | 4797370 | 533865000 | 3.1579e-07 | 1.8385e-13 | 2.2243e-20 | 0.5 | 0.5 | 0.033134 | 1 | 3.9693 | 0
3355 | 1473 | 1e+19 | 0 | 5.4775e-06 | 3.6234e+25 | 2.2452e+25 | 1.14e+25 | 1.1052e+25 | 7.1473e+24 | 6.6346e+24 | 5.0971e+23 | 6.1338e-10 | 0.00049273 | 2700200000000 | 4832410 | 539656000 | 3.1693e-07 | 1.8517e-13 | 2.2483e-20 | 0.5 | 0.5 | 0.033249 | 1 | 3.9758 | 0
3360.5 | 1473 | 1e+19 | 0 | 5.4781e-06 | 3.6293e+25 | 2.2479e+25 | 1.1415e+25 | 1.1064e+25 | 7.1475e+24 | 6.6666e+24 | 5.0953e+23 | 6.1367e-10 | 0.00049324 | 2680950000000 | 4867740 | 545513000 | 3.1806e-07 | 1.865e-13 | 2.2725e-20 | 0.5 | 0.5 | 0.033365 | 1 | 3.9824 | 0
3366 | 1473 | 1e+19 | 0 | 5.4787e-06 | 3.6353e+25 | 2.2507e+25 | 1.1431e+25 | 1.1075e+25 | 7.1476e+24 | 6.6987e+24 | 5.0935e+23 | 6.1395e-10 | 0.00049375 | 2661840000000 | 4903340 | 551435000 | 3.192e-07 | 1.8784e-13 | 2.2971e-20 | 0.5 | 0.5 | 0.033481 | 1 | 3.9889 | 0
3371.5 | 1473 | 1e+19 | 0 | 5.4793e-06 | 3.6412e+25 | 2.2534e+25 | 1.1447e+25 | 1.1087e+25 | 7.1478e+24 | 6.7307e+24 | 5.0917e+23 | 6.1423e-10 | 0.00049425 | 2642850000000 | 4939220 | 557424000 | 3.2035e-07 | 1.8919e-13 | 2.3218e-20 | 0.5 | 0.5 | 0.033597 | 1 | 3.9954 | 0
3377 | 1473 | 1e+19 | 0 | 5.4799e-06 | 3.6472e+25 | 2.2561e+25 | 1.1463e+25 | 1.1098e+25 | 7.148e+24 | 6.7628e+24 | 5.09e+23 | 6.1451e-10 | 0.00049476 | 2623990000000 | 4975370 | 563480000 | 3.215e-07 | 1.9055e-13 | 2.3469e-20 | 0.5 | 0.5 | 0.033714 | 1 | 4.0019 | 0
3382.5 | 1473 | 1e+19 | 0 | 5.4805e-06 | 3.6531e+25 | 2.2588e+25 | 1.1479e+25 | 1.1109e+25 | 7.1481e+24 | 6.7949e+24 | 5.0882e+23 | 6.1479e-10 | 0.00049527 | 2605260000000 | 5011820 | 569605000 | 3.2265e-07 | 1.9192e-13 | 2.3723e-20 | 0.5 | 0.5 | 0.033831 | 1 | 4.0084 | 0
3388 | 1473 | 1e+19 | 0 | 5.4811e-06 | 3.659e+25 | 2.2615e+25 | 1.1494e+25 | 1.1121e+25 | 7.1483e+24 | 6.827e+24 | 5.0864e+23 | 6.1507e-10 | 0.00049577 | 2586650000000 | 5048540 | 575798000 | 3.2381e-07 | 1.933e-13 | 2.3979e-20 | 0.5 | 0.5 | 0.033949 | 1 | 4.0149 | 0
3393.5 | 1473 | 1e+19 | 0 | 5.4817e-06 | 3.665e+25 | 2.2642e+25 | 1.151e+25 | 1.1132e+25 | 7.1485e+24 | 6.8591e+24 | 5.0847e+23 | 6.1535e-10 | 0.00049628 | 2568170000000 | 5085560 | 582061000 | 3.2497e-07 | 1.9469e-13 | 2.4239e-20 | 0.5 | 0.5 | 0.034067 | 1 | 4.0215 | 0
3399 | 1473 | 1e+19 | 0 | 5.4823e-06 | 3.6709e+25 | 2.2669e+25 | 1.1526e+25 | 1.1143e+25 | 7.1487e+24 | 6.8912e+24 | 5.0829e+23 | 6.1564e-10 | 0.00049679 | 2549810000000 | 5122860 | 588395000 | 3.2614e-07 | 1.9609e-13 | 2.4501e-20 | 0.5 | 0.5 | 0.034186 | 1 | 4.028 | 0
3404.5 | 1473 | 1e+19 | 0 | 5.4829e-06 | 3.6769e+25 | 2.2696e+25 | 1.1542e+25 | 1.1155e+25 | 7.1489e+24 | 6.9233e+24 | 5.0811e+23 | 6.1591e-10 | 0.00049729 | 2531580000000 | 5160460 | 594799000 | 3.2731e-07 | 1.9751e-13 | 2.4766e-20 | 0.5 | 0.5 | 0.034305 | 1 | 4.0345 | 0
3410 | 1473 | 1e+19 | 0 | 5.4835e-06 | 3.6828e+25 | 2.2723e+25 | 1.1557e+25 | 1.1166e+25 | 7.1491e+24 | 6.9555e+24 | 5.0794e+23 | 6.1619e-10 | 0.00049779 | 2513470000000 | 5198350 | 601276000 | 3.2849e-07 | 1.9893e-13 | 2.5034e-20 | 0.5 | 0.5 | 0.034425 | 1 | 4.041 | 0
3415.5 | 1473 | 1e+19 | 0 | 5.4841e-06 | 3.6887e+25 | 2.275e+25 | 1.1573e+25 | 1.1177e+25 | 7.1493e+24 | 6.9876e+24 | 5.0776e+23 | 6.1647e-10 | 0.0004983 | 2495490000000 | 5236530 | 607825000 | 3.2967e-07 | 2.0036e-13 | 2.5305e-20 | 0.5 | 0.5 | 0.034545 | 1 | 4.0475 | 0
3421 | 1473 | 1e+19 | 0 | 5.4847e-06 | 3.6947e+25 | 2.2777e+25 | 1.1589e+25 | 1.1189e+25 | 7.1495e+24 | 7.0198e+24 | 5.0759e+23 | 6.1675e-10 | 0.0004988 | 2477630000000 | 5275020 | 614448000 | 3.3086e-07 | 2.0181e-13 | 2.5579e-20 | 0.5 | 0.5 | 0.034665 | 1 | 4.0541 | 0
3426.5 | 1473 | 1e+19 | 0 | 5.4852e-06 | 3.7006e+25 | 2.2804e+25 | 1.1604e+25 | 1.12e+25 | 7.1498e+24 | 7.052e+24 | 5.0741e+23 | 6.1703e-10 | 0.0004993 | 2459880000000 | 5313810 | 621146000 | 3.3205e-07 | 2.0326e-13 | 2.5856e-20 | 0.5 | 0.5 | 0.034786 | 1 | 4.0606 | 0
3432 | 1473 | 1e+19 | 0 | 5.4858e-06 | 3.7066e+25 | 2.2831e+25 | 1.162e+25 | 1.1211e+25 | 7.15e+24 | 7.0842e+24 | 5.0724e+23 | 6.173e-10 | 0.0004998 | 2442260000000 | 5352900 | 627918000 | 3.3324e-07 | 2.0473e-13 | 2.6137e-20 | 0.5 | 0.5 | 0.034908 | 1 | 4.0671 | 0
3437.5 | 1473 | 1e+19 | 0 | 5.4864e-06 | 3.7125e+25 | 2.2858e+25 | 1.1636e+25 | 1.1222e+25 | 7.1503e+24 | 7.1164e+24 | 5.0706e+23 | 6.1758e-10 | 0.00050031 | 2424760000000 | 5392290 | 634767000 | 3.3444e-07 | 2.0621e-13 | 2.642e-20 | 0.5 | 0.5 | 0.03503 | 1 | 4.0736 | 0
3443 | 1473 | 1e+19 | 0 | 5.487e-06 | 3.7184e+25 | 2.2885e+25 | 1.1652e+25 | 1.1234e+25 | 7.1505e+24 | 7.1486e+24 | 5.0689e+23 | 6.1786e-10 | 0.00050081 | 2407380000000 | 5432000 | 641693000 | 3.3565e-07 | 2.0769e-13 | 2.6707e-20 | 0.5 | 0.5 | 0.035153 | 1 | 4.0801 | 0
3448.5 | 1473 | 1e+19 | 0 | 5.4876e-06 | 3.7244e+25 | 2.2912e+25 | 1.1667e+25 | 1.1245e+25 | 7.1508e+24 | 7.1809e+24 | 5.0672e+23 | 6.1813e-10 | 0.00050131 | 2390120000000 | 5472010 | 648696000 | 3.3686e-07 | 2.0919e-13 | 2.6997e-20 | 0.5 | 0.5 | 0.035275 | 1 | 4.0866 | 0
3454 | 1473 | 1e+19 | 0 | 5.4882e-06 | 3.7303e+25 | 2.2939e+25 | 1.1683e+25 | 1.1256e+25 | 7.151e+24 | 7.2131e+24 | 5.0654e+23 | 6.1841e-10 | 0.00050181 | 2372980000000 | 5512340 | 655779000 | 3.3807e-07 | 2.1071e-13 | 2.729e-20 | 0.5 | 0.5 | 0.035399 | 1 | 4.0932 | 0
3459.5 | 1473 | 1e+19 | 0 | 5.4888e-06 | 3.7363e+25 | 2.2966e+25 | 1.1699e+25 | 1.1267e+25 | 7.1513e+24 | 7.2454e+24 | 5.0637e+23 | 6.1869e-10 | 0.00050231 | 2355950000000 | 5552990 | 662940000 | 3.3929e-07 | 2.1223e-13 | 2.7586e-20 | 0.5 | 0.5 | 0.035523 | 1 | 4.0997 | 0
3465 | 1473 | 1e+19 | 0 | 5.4894e-06 | 3.7422e+25 | 2.2993e+25 | 1.1714e+25 | 1.1278e+25 | 7.1516e+24 | 7.2776e+24 | 5.062e+23 | 6.1896e-10 | 0.00050281 | 2339040000000 | 5593950 | 670182000 | 3.4052e-07 | 2.1376e-13 | 2.7886e-20 | 0.5 | 0.5 | 0.035647 | 1 | 4.1062 | 0
3470.5 | 1473 | 1e+19 | 0 | 5.4899e-06 | 3.7481e+25 | 2.302e+25 | 1.173e+25 | 1.129e+25 | 7.1519e+24 | 7.3099e+24 | 5.0603e+23 | 6.1924e-10 | 0.0005033 | 2322250000000 | 5635230 | 677505000 | 3.4175e-07 | 2.1531e-13 | 2.8189e-20 | 0.5 | 0.5 | 0.035772 | 1 | 4.1127 | 0
3476 | 1473 | 1e+19 | 0 | 5.4905e-06 | 3.7541e+25 | 2.3046e+25 | 1.1746e+25 | 1.1301e+25 | 7.1522e+24 | 7.3422e+24 | 5.0585e+23 | 6.1951e-10 | 0.0005038 | 2305570000000 | 5676840 | 684911000 | 3.4298e-07 | 2.1687e-13 | 2.8495e-20 | 0.5 | 0.5 | 0.035897 | 1 | 4.1192 | 0
3481.5 | 1473 | 1e+19 | 0 | 5.4911e-06 | 3.76e+25 | 2.3073e+25 | 1.1761e+25 | 1.1312e+25 | 7.1525e+24 | 7.3745e+24 | 5.0568e+23 | 6.1978e-10 | 0.0005043 | 2289010000000 | 5718770 | 692399000 | 3.4422e-07 | 2.1843e-13 | 2.8805e-20 | 0.5 | 0.5 | 0.036023 | 1 | 4.1258 | 0
3487 | 1473 | 1e+19 | 0 | 5.4917e-06 | 3.766e+25 | 2.31e+25 | 1.1777e+25 | 1.1323e+25 | 7.1528e+24 | 7.4068e+24 | 5.0551e+23 | 6.2006e-10 | 0.0005048 | 2272560000000 | 5761030 | 699972000 | 3.4546e-07 | 2.2002e-13 | 2.9118e-20 | 0.5 | 0.5 | 0.036149 | 1 | 4.1323 | 0
3492.5 | 1473 | 1e+19 | 0 | 5.4923e-06 | 3.7719e+25 | 2.3127e+25 | 1.1792e+25 | 1.1334e+25 | 7.1531e+24 | 7.4391e+24 | 5.0534e+23 | 6.2033e-10 | 0.00050529 | 2256220000000 | 5803620 | 707629000 | 3.4671e-07 | 2.2161e-13 | 2.9435e-20 | 0.5 | 0.5 | 0.036276 | 1 | 4.1388 | 0
3498 | 1473 | 1e+19 | 0 | 5.4929e-06 | 3.7778e+25 | 2.3153e+25 | 1.1808e+25 | 1.1345e+25 | 7.1535e+24 | 7.4715e+24 | 5.0517e+23 | 6.206e-10 | 0.00050579 | 2240000000000 | 5846550 | 715372000 | 3.4796e-07 | 2.2321e-13 | 2.9756e-20 | 0.5 | 0.5 | 0.036403 | 1 | 4.1453 | 0
3503.5 | 1473 | 1e+19 | 0 | 5.4934e-06 | 3.7838e+25 | 2.318e+25 | 1.1824e+25 | 1.1357e+25 | 7.1538e+24 | 7.5038e+24 | 5.05e+23 | 6.2087e-10 | 0.00050628 | 2223890000000 | 5889810 | 723202000 | 3.4922e-07 | 2.2483e-13 | 3.008e-20 | 0.5 | 0.5 | 0.036531 | 1 | 4.1518 | 0
3509 | 1473 | 1e+19 | 0 | 5.494e-06 | 3.7897e+25 | 2.3207e+25 | 1.1839e+25 | 1.1368e+25 | 7.1542e+24 | 7.5362e+24 | 5.0483e+23 | 6.2115e-10 | 0.00050678 | 2207890000000 | 5933400 | 731119000 | 3.5048e-07 | 2.2646e-13 | 3.0407e-20 | 0.5 | 0.5 | 0.036659 | 1 | 4.1583 | 0
3514.5 | 1473 | 1e+19 | 0 | 5.4946e-06 | 3.7957e+25 | 2.3233e+25 | 1.1855e+25 | 1.1379e+25 | 7.1545e+24 | 7.5685e+24 | 5.0466e+23 | 6.2142e-10 | 0.00050727 | 2192000000000 | 5977340 | 739126000 | 3.5175e-07 | 2.281e-13 | 3.0738e-20 | 0.5 | 0.5 | 0.036788 | 1 | 4.1649 | 0
3520 | 1473 | 1e+19 | 0 | 5.4952e-06 | 3.8016e+25 | 2.326e+25 | 1.187e+25 | 1.139e+25 | 7.1549e+24 | 7.6009e+24 | 5.0449e+23 | 6.2169e-10 | 0.00050777 | 2176230000000 | 6021630 | 747221000 | 3.5302e-07 | 2.2976e-13 | 3.1073e-20 | 0.5 | 0.5 | 0.036917 | 1 | 4.1714 | 0
3525.5 | 1473 | 1e+19 | 0 | 5.4958e-06 | 3.8075e+25 | 2.3287e+25 | 1.1886e+25 | 1.1401e+25 | 7.1553e+24 | 7.6333e+24 | 5.0433e+23 | 6.2196e-10 | 0.00050826 | 2160560000000 | 6066250 | 755408000 | 3.543e-07 | 2.3142e-13 | 3.1412e-20 | 0.5 | 0.5 | 0.037047 | 1 | 4.1779 | 0
3531 | 1473 | 1e+19 | 0 | 5.4963e-06 | 3.8135e+25 | 2.3313e+25 | 1.1902e+25 | 1.1412e+25 | 7.1557e+24 | 7.6657e+24 | 5.0416e+23 | 6.2223e-10 | 0.00050875 | 2145000000000 | 6111230 | 763686000 | 3.5558e-07 | 2.331e-13 | 3.1754e-20 | 0.5 | 0.5 | 0.037177 | 1 | 4.1844 | 0
3536.5 | 1473 | 1e+19 | 0 | 5.4969e-06 | 3.8194e+25 | 2.334e+25 | 1.1917e+25 | 1.1423e+25 | 7.1561e+24 | 7.6981e+24 | 5.0399e+23 | 6.225e-10 | 0.00050925 | 2129550000000 | 6156560 | 772056000 | 3.5687e-07 | 2.3479e-13 | 3.21e-20 | 0.5 | 0.5 | 0.037308 | 1 | 4.1909 | 0
3542 | 1473 | 1e+19 | 0 | 5.4975e-06 | 3.8254e+25 | 2.3367e+25 | 1.1933e+25 | 1.1434e+25 | 7.1565e+24 | 7.7305e+24 | 5.0382e+23 | 6.2277e-10 | 0.00050974 | 2114210000000 | 6202250 | 780520000 | 3.5816e-07 | 2.3649e-13 | 3.2451e-20 | 0.5 | 0.5 | 0.037439 | 1 | 4.1974 | 0
3547.5 | 1473 | 1e+19 | 0 | 5.4981e-06 | 3.8313e+25 | 2.3393e+25 | 1.1948e+25 | 1.1445e+25 | 7.1569e+24 | 7.763e+24 | 5.0365e+23 | 6.2304e-10 | 0.00051023 | 2098970000000 | 6248290 | 789079000 | 3.5946e-07 | 2.3821e-13 | 3.2804e-20 | 0.5 | 0.5 | 0.037571 | 1 | 4.204 | 0
3553 | 1473 | 1e+19 | 0 | 5.4987e-06 | 3.8372e+25 | 2.342e+25 | 1.1964e+25 | 1.1456e+25 | 7.1573e+24 | 7.7954e+24 | 5.0349e+23 | 6.2331e-10 | 0.00051072 | 2083840000000 | 6294690 | 797733000 | 3.6076e-07 | 2.3994e-13 | 3.3162e-20 | 0.5 | 0.5 | 0.037703 | 1 | 4.2105 | 0
3558.5 | 1473 | 1e+19 | 0 | 5.4992e-06 | 3.8432e+25 | 2.3446e+25 | 1.1979e+25 | 1.1467e+25 | 7.1577e+24 | 7.8278e+24 | 5.0332e+23 | 6.2357e-10 | 0.00051121 | 2068820000000 | 6341460 | 806483000 | 3.6207e-07 | 2.4168e-13 | 3.3524e-20 | 0.5 | 0.5 | 0.037836 | 1 | 4.217 | 0
3564 | 1473 | 1e+19 | 0 | 5.4998e-06 | 3.8491e+25 | 2.3473e+25 | 1.1995e+25 | 1.1478e+25 | 7.1582e+24 | 7.8603e+24 | 5.0315e+23 | 6.2384e-10 | 0.0005117 | 2053900000000 | 6388590 | 815332000 | 3.6338e-07 | 2.4344e-13 | 3.389e-20 | 0.5 | 0.5 | 0.037969 | 1 | 4.2235 | 0
3569.5 | 1473 | 1e+19 | 0 | 5.5004e-06 | 3.8551e+25 | 2.3499e+25 | 1.201e+25 | 1.1489e+25 | 7.1587e+24 | 7.8927e+24 | 5.0299e+23 | 6.2411e-10 | 0.00051219 | 2039090000000 | 6436080 | 824279000 | 3.647e-07 | 2.4521e-13 | 3.426e-20 | 0.5 | 0.5 | 0.038102 | 1 | 4.23 | 0
3575 | 1473 | 1e+19 | 0 | 5.501e-06 | 3.861e+25 | 2.3526e+25 | 1.2026e+25 | 1.15e+25 | 7.1591e+24 | 7.9252e+24 | 5.0282e+23 | 6.2438e-10 | 0.00051268 | 2024380000000 | 6483950 | 833325000 | 3.6603e-07 | 2.4699e-13 | 3.4634e-20 | 0.5 | 0.5 | 0.038237 | 1 | 4.2366 | 0
3580.5 | 1473 | 1e+19 | 0 | 5.5015e-06 | 3.8669e+25 | 2.3552e+25 | 1.2041e+25 | 1.1511e+25 | 7.1596e+24 | 7.9577e+24 | 5.0266e+23 | 6.2464e-10 | 0.00051317 | 2009770000000 | 6532190 | 842473000 | 3.6735e-07 | 2.4878e-13 | 3.5012e-20 | 0.5 | 0.5 | 0.038371 | 1 | 4.2431 | 0
3586 | 1473 | 1e+19 | 0 | 5.5021e-06 | 3.8729e+25 | 2.3578e+25 | 1.2057e+25 | 1.1522e+25 | 7.1601e+24 | 7.9902e+24 | 5.0249e+23 | 6.2491e-10 | 0.00051366 | 1995270000000 | 6580810 | 851722000 | 3.6869e-07 | 2.5059e-13 | 3.5395e-20 | 0.5 | 0.5 | 0.038506 | 1 | 4.2496 | 0
3591.5 | 1473 | 1e+19 | 0 | 5.5027e-06 | 3.8788e+25 | 2.3605e+25 | 1.2072e+25 | 1.1533e+25 | 7.1606e+24 | 8.0227e+24 | 5.0233e+23 | 6.2518e-10 | 0.00051414 | 1980870000000 | 6629810 | 861075000 | 3.7002e-07 | 2.5241e-13 | 3.5782e-20 | 0.5 | 0.5 | 0.038642 | 1 | 4.2561 | 0
3597 | 1473 | 1e+19 | 0 | 5.5033e-06 | 3.8848e+25 | 2.3631e+25 | 1.2088e+25 | 1.1544e+25 | 7.1611e+24 | 8.0552e+24 | 5.0216e+23 | 6.2544e-10 | 0.00051463 | 1966570000000 | 6679200 | 870531000 | 3.7136e-07 | 2.5425e-13 | 3.6172e-20 | 0.5 | 0.5 | 0.038778 | 1 | 4.2626 | 0
3602.5 | 1473 | 1e+19 | 0 | 5.5038e-06 | 3.8907e+25 | 2.3658e+25 | 1.2103e+25 | 1.1555e+25 | 7.1616e+24 | 8.0877e+24 | 5.02e+23 | 6.2571e-10 | 0.00051512 | 1952370000000 | 6728960 | 880093000 | 3.7271e-07 | 2.561e-13 | 3.6568e-20 | 0.5 | 0.5 | 0.038915 | 1 | 4.2691 | 0
3608 | 1473 | 1e+19 | 0 | 5.5044e-06 | 3.8966e+25 | 2.3684e+25 | 1.2118e+25 | 1.1565e+25 | 7.1622e+24 | 8.1202e+24 | 5.0184e+23 | 6.2597e-10 | 0.0005156 | 1938270000000 | 6779120 | 889760000 | 3.7407e-07 | 2.5796e-13 | 3.6967e-20 | 0.5 | 0.5 | 0.039052 | 1 | 4.2757 | 0
3613.5 | 1473 | 1e+19 | 0 | 5.505e-06 | 3.9026e+25 | 2.371e+25 | 1.2134e+25 | 1.1576e+25 | 7.1627e+24 | 8.1527e+24 | 5.0167e+23 | 6.2624e-10 | 0.00051609 | 1924280000000 | 6829660 | 899536000 | 3.7542e-07 | 2.5984e-13 | 3.7372e-20 | 0.5 | 0.5 | 0.03919 | 1 | 4.2822 | 0
3619 | 1473 | 1e+19 | 0 | 5.5056e-06 | 3.9085e+25 | 2.3737e+25 | 1.2149e+25 | 1.1587e+25 | 7.1633e+24 | 8.1852e+24 | 5.0151e+23 | 6.265e-10 | 0.00051657 | 1910380000000 | 6880610 | 909419000 | 3.7679e-07 | 2.6173e-13 | 3.778e-20 | 0.5 | 0.5 | 0.039328 | 1 | 4.2887 | 0
3624.5 | 1473 | 1e+19 | 0 | 5.5061e-06 | 3.9145e+25 | 2.3763e+25 | 1.2165e+25 | 1.1598e+25 | 7.1639e+24 | 8.2178e+24 | 5.0135e+23 | 6.2676e-10 | 0.00051706 | 1896580000000 | 6931940 | 919413000 | 3.7816e-07 | 2.6363e-13 | 3.8193e-20 | 0.5 | 0.5 | 0.039467 | 1 | 4.2952 | 0
3630 | 1473 | 1e+19 | 0 | 5.5067e-06 | 3.9204e+25 | 2.3789e+25 | 1.218e+25 | 1.1609e+25 | 7.1644e+24 | 8.2503e+24 | 5.0118e+23 | 6.2703e-10 | 0.00051754 | 1882880000000 | 6983680 | 929517000 | 3.7953e-07 | 2.6555e-13 | 3.8611e-20 | 0.5 | 0.5 | 0.039606 | 1 | 4.3017 | 0
3635.5 | 1473 | 1e+19 | 0 | 5.5073e-06 | 3.9263e+25 | 2.3815e+25 | 1.2196e+25 | 1.162e+25 | 7.165e+24 | 8.2828e+24 | 5.0102e+23 | 6.2729e-10 | 0.00051803 | 1869270000000 | 7035820 | 939733000 | 3.8091e-07 | 2.6748e-13 | 3.9033e-20 | 0.5 | 0.5 | 0.039746 | 1 | 4.3083 | 0
3641 | 1473 | 1e+19 | 0 | 5.5078e-06 | 3.9323e+25 | 2.3842e+25 | 1.2211e+25 | 1.1631e+25 | 7.1656e+24 | 8.3154e+24 | 5.0086e+23 | 6.2755e-10 | 0.00051851 | 1855770000000 | 7088370 | 950062000 | 3.8229e-07 | 2.6943e-13 | 3.946e-20 | 0.5 | 0.5 | 0.039886 | 1 | 4.3148 | 0
3646.5 | 1473 | 1e+19 | 0 | 5.5084e-06 | 3.9382e+25 | 2.3868e+25 | 1.2226e+25 | 1.1642e+25 | 7.1663e+24 | 8.348e+24 | 5.007e+23 | 6.2782e-10 | 0.00051899 | 1842350000000 | 7141330 | 960506000 | 3.8368e-07 | 2.7139e-13 | 3.9892e-20 | 0.5 | 0.5 | 0.040027 | 1 | 4.3213 | 0
3652 | 1473 | 1e+19 | 0 | 5.509e-06 | 3.9442e+25 | 2.3894e+25 | 1.2242e+25 | 1.1652e+25 | 7.1669e+24 | 8.3805e+24 | 5.0054e+23 | 6.2808e-10 | 0.00051948 | 1829040000000 | 7194700 | 971065000 | 3.8507e-07 | 2.7337e-13 | 4.0328e-20 | 0.5 | 0.5 | 0.040168 | 1 | 4.3278 | 0
3657.5 | 1473 | 1e+19 | 0 | 5.5095e-06 | 3.9501e+25 | 2.392e+25 | 1.2257e+25 | 1.1663e+25 | 7.1675e+24 | 8.4131e+24 | 5.0038e+23 | 6.2834e-10 | 0.00051996 | 1815820000000 | 7248480 | 981741000 | 3.8647e-07 | 2.7536e-13 | 4.0769e-20 | 0.5 | 0.5 | 0.04031 | 1 | 4.3343 | 0
3663 | 1473 | 1e+19 | 0 | 5.5101e-06 | 3.956e+25 | 2.3946e+25 | 1.2272e+25 | 1.1674e+25 | 7.1682e+24 | 8.4457e+24 | 5.0021e+23 | 6.286e-10 | 0.00052044 | 1802690000000 | 7302690 | 992535000 | 3.8788e-07 | 2.7736e-13 | 4.1215e-20 | 0.5 | 0.5 | 0.040452 | 1 | 4.3408 | 0
3668.5 | 1473 | 1e+19 | 0 | 5.5107e-06 | 3.962e+25 | 2.3973e+25 | 1.2288e+25 | 1.1685e+25 | 7.1689e+24 | 8.4782e+24 | 5.0005e+23 | 6.2886e-10 | 0.00052092 | 1789660000000 | 7357310 | 1003450000 | 3.8929e-07 | 2.7938e-13 | 4.1666e-20 | 0.5 | 0.5 | 0.040595 | 1 | 4.3474 | 0
3674 | 1473 | 1e+19 | 0 | 5.5112e-06 | 3.9679e+25 | 2.3999e+25 | 1.2303e+25 | 1.1696e+25 | 7.1696e+24 | 8.5108e+24 | 4.9989e+23 | 6.2912e-10 | 0.0005214 | 1776720000000 | 7412360 | 1014480000 | 3.907e-07 | 2.8142e-13 | 4.2122e-20 | 0.5 | 0.5 | 0.040738 | 1 | 4.3539 | 0
3679.5 | 1473 | 1e+19 | 0 | 5.5118e-06 | 3.9739e+25 | 2.4025e+25 | 1.2319e+25 | 1.1706e+25 | 7.1703e+24 | 8.5434e+24 | 4.9973e+23 | 6.2938e-10 | 0.00052188 | 1763880000000 | 7467840 | 1025640000 | 3.9212e-07 | 2.8347e-13 | 4.2583e-20 | 0.5 | 0.5 | 0.040882 | 1 | 4.3604 | 0
3685 | 1473 | 1e+19 | 0 | 5.5124e-06 | 3.9798e+25 | 2.4051e+25 | 1.2334e+25 | 1.1717e+25 | 7.171e+24 | 8.576e+24 | 4.9957e+23 | 6.2964e-10 | 0.00052236 | 1751130000000 | 7523750 | 1036910000 | 3.9355e-07 | 2.8553e-13 | 4.3049e-20 | 0.5 | 0.5 | 0.041027 | 1 | 4.3669 | 0
3690.5 | 1473 | 1e+19 | 0 | 5.513e-06 | 3.9857e+25 | 2.4077e+25 | 1.2349e+25 | 1.1728e+25 | 7.1717e+24 | 8.6086e+24 | 4.9941e+23 | 6.299e-10 | 0.00052284 | 1738470000000 | 7580090 | 1048320000 | 3.9498e-07 | 2.8761e-13 | 4.352e-20 | 0.5 | 0.5 | 0.041171 | 1 | 4.3734 | 0
3696 | 1473 | 1e+19 | 0 | 5.5135e-06 | 3.9917e+25 | 2.4103e+25 | 1.2365e+25 | 1.1739e+25 | 7.1724e+24 | 8.6412e+24 | 4.9926e+23 | 6.3016e-10 | 0.00052332 | 1725900000000 | 7636870 | 1059840000 | 3.9641e-07 | 2.897e-13 | 4.3997e-20 | 0.5 | 0.5 | 0.041317 | 1 | 4.38 | 0
3701.5 | 1473 | 1e+19 | 0 | 5.5141e-06 | 3.9976e+25 | 2.4129e+25 | 1.238e+25 | 1.1749e+25 | 7.1732e+24 | 8.6738e+24 | 4.991e+23 | 6.3042e-10 | 0.0005238 | 1713420000000 | 7694100 | 1071500000 | 3.9786e-07 | 2.9181e-13 | 4.4478e-20 | 0.5 | 0.5 | 0.041463 | 1 | 4.3865 | 0
3707 | 1473 | 1e+19 | 0 | 5.5146e-06 | 4.0036e+25 | 2.4155e+25 | 1.2395e+25 | 1.176e+25 | 7.174e+24 | 8.7064e+24 | 4.9894e+23 | 6.3068e-10 | 0.00052427 | 1701030000000 | 7751760 | 1083280000 | 3.993e-07 | 2.9394e-13 | 4.4965e-20 | 0.5 | 0.5 | 0.041609 | 1 | 4.393 | 0
3712.5 | 1473 | 1e+19 | 0 | 5.5152e-06 | 4.0095e+25 | 2.4181e+25 | 1.241e+25 | 1.1771e+25 | 7.1748e+24 | 8.739e+24 | 4.9878e+23 | 6.3094e-10 | 0.00052475 | 1688730000000 | 7809870 | 1095190000 | 4.0075e-07 | 2.9608e-13 | 4.5457e-20 | 0.5 | 0.5 | 0.041756 | 1 | 4.3995 | 0
3718 | 1473 | 1e+19 | 0 | 5.5158e-06 | 4.0154e+25 | 2.4207e+25 | 1.2426e+25 | 1.1781e+25 | 7.1756e+24 | 8.7717e+24 | 4.9862e+23 | 6.3119e-10 | 0.00052523 | 1676520000000 | 7868440 | 1107230000 | 4.0221e-07 | 2.9824e-13 | 4.5955e-20 | 0.5 | 0.5 | 0.041904 | 1 | 4.406 | 0
3723.5 | 1473 | 1e+19 | 0 | 5.5163e-06 | 4.0214e+25 | 2.4233e+25 | 1.2441e+25 | 1.1792e+25 | 7.1764e+24 | 8.8043e+24 | 4.9847e+23 | 6.3145e-10 | 0.0005257 | 1664400000000 | 7927460 | 1119410000 | 4.0367e-07 | 3.0041e-13 | 4.6457e-20 | 0.5 | 0.5 | 0.042052 | 1 | 4.4125 | 0
3729 | 1473 | 1e+19 | 0 | 5.5169e-06 | 4.0273e+25 | 2.4259e+25 | 1.2456e+25 | 1.1803e+25 | 7.1772e+24 | 8.8369e+24 | 4.9831e+23 | 6.3171e-10 | 0.00052618 | 1652370000000 | 7986930 | 1131710000 | 4.0514e-07 | 3.026e-13 | 4.6966e-20 | 0.5 | 0.5 | 0.0422 | 1 | 4.4191 | 0
3734.5 | 1473 | 1e+19 | 0 | 5.5175e-06 | 4.0333e+25 | 2.4285e+25 | 1.2472e+25 | 1.1814e+25 | 7.1781e+24 | 8.8695e+24 | 4.9815e+23 | 6.3196e-10 | 0.00052666 | 1640420000000 | 8046870 | 1144150000 | 4.0661e-07 | 3.048e-13 | 4.748e-20 | 0.5 | 0.5 | 0.042349 | 1 | 4.4256 | 0
3740 | 1473 | 1e+19 | 0 | 5.518e-06 | 4.0392e+25 | 2.4311e+25 | 1.2487e+25 | 1.1824e+25 | 7.1789e+24 | 8.9022e+24 | 4.98e+23 | 6.3222e-10 | 0.00052713 | 1628560000000 | 8107270 | 1156730000 | 4.0809e-07 | 3.0702e-13 | 4.8e-20 | 0.5 | 0.5 | 0.042499 | 1 | 4.4321 | 0
3745.5 | 1473 | 1e+19 | 0 | 5.5186e-06 | 4.0451e+25 | 2.4337e+25 | 1.2502e+25 | 1.1835e+25 | 7.1798e+24 | 8.9348e+24 | 4.9784e+23 | 6.3248e-10 | 0.00052761 | 1616790000000 | 8168130 | 1169450000 | 4.0957e-07 | 3.0925e-13 | 4.8525e-20 | 0.5 | 0.5 | 0.042649 | 1 | 4.4386 | 0
3751 | 1473 | 1e+19 | 0 | 5.5192e-06 | 4.0511e+25 | 2.4363e+25 | 1.2517e+25 | 1.1845e+25 | 7.1807e+24 | 8.9674e+24 | 4.9768e+23 | 6.3273e-10 | 0.00052808 | 1605100000000 | 8229470 | 1182300000 | 4.1106e-07 | 3.1151e-13 | 4.9056e-20 | 0.5 | 0.5 | 0.0428 | 1 | 4.4451 | 0
3756.5 | 1473 | 1e+19 | 0 | 5.5197e-06 | 4.057e+25 | 2.4388e+25 | 1.2532e+25 | 1.1856e+25 | 7.1816e+24 | 9e+24 | 4.9753e+23 | 6.3299e-10 | 0.00052855 | 1593500000000 | 8291280 | 1195290000 | 4.1255e-07 | 3.1377e-13 | 4.9592e-20 | 0.5 | 0.5 | 0.042951 | 1 | 4.4516 | 0
3762 | 1473 | 1e+19 | 0 | 5.5203e-06 | 4.063e+25 | 2.4414e+25 | 1.2548e+25 | 1.1867e+25 | 7.1825e+24 | 9.0327e+24 | 4.9737e+23 | 6.3324e-10 | 0.00052903 | 1581980000000 | 8353570 | 1208430000 | 4.1405e-07 | 3.1606e-13 | 5.0135e-20 | 0.5 | 0.5 | 0.043102 | 1 | 4.4582 | 0
3767.5 | 1473 | 1e+19 | 0 | 5.5208e-06 | 4.0689e+25 | 2.444e+25 | 1.2563e+25 | 1.1877e+25 | 7.1835e+24 | 9.0653e+24 | 4.9722e+23 | 6.335e-10 | 0.0005295 | 1570550000000 | 8416340 | 1221710000 | 4.1556e-07 | 3.1836e-13 | 5.0683e-20 | 0.5 | 0.5 | 0.043255 | 1 | 4.4647 | 0
3773 | 1473 | 1e+19 | 0 | 5.5214e-06 | 4.0748e+25 | 2.4466e+25 | 1.2578e+25 | 1.1888e+25 | 7.1845e+24 | 9.098e+24 | 4.9706e+23 | 6.3375e-10 | 0.00052997 | 1559200000000 | 8479600 | 1235130000 | 4.1707e-07 | 3.2068e-13 | 5.1237e-20 | 0.5 | 0.5 | 0.043407 | 1 | 4.4712 | 0
3778.5 | 1473 | 1e+19 | 0 | 5.522e-06 | 4.0808e+25 | 2.4492e+25 | 1.2593e+25 | 1.1898e+25 | 7.1854e+24 | 9.1306e+24 | 4.9691e+23 | 6.34e-10 | 0.00053044 | 1547940000000 | 8543340 | 1248700000 | 4.1858e-07 | 3.2301e-13 | 5.1798e-20 | 0.5 | 0.5 | 0.043561 | 1 | 4.4777 | 0
3784 | 1473 | 1e+19 | 0 | 5.5225e-06 | 4.0867e+25 | 2.4518e+25 | 1.2609e+25 | 1.1909e+25 | 7.1865e+24 | 9.1632e+24 | 4.9675e+23 | 6.3426e-10 | 0.00053091 | 1536760000000 | 8607580 | 1262410000 | 4.201e-07 | 3.2536e-13 | 5.2364e-20 | 0.5 | 0.5 | 0.043714 | 1 | 4.4842 | 0
3789.5 | 1473 | 1e+19 | 0 | 5.5231e-06 | 4.0927e+25 | 2.4543e+25 | 1.2624e+25 | 1.1919e+25 | 7.1875e+24 | 9.1959e+24 | 4.966e+23 | 6.3451e-10 | 0.00053138 | 1525660000000 | 8672310 | 1276270000 | 4.2163e-07 | 3.2773e-13 | 5.2937e-20 | 0.5 | 0.5 | 0.043869 | 1 | 4.4908 | 0
3795 | 1473 | 1e+19 | 0 | 5.5236e-06 | 4.0986e+25 | 2.4569e+25 | 1.2639e+25 | 1.193e+25 | 7.1885e+24 | 9.2285e+24 | 4.9644e+23 | 6.3476e-10 | 0.00053186 | 1514640000000 | 8737530 | 1290290000 | 4.2316e-07 | 3.3011e-13 | 5.3515e-20 | 0.5 | 0.5 | 0.044024 | 1 | 4.4973 | 0
3800.5 | 1473 | 1e+19 | 0 | 5.5242e-06 | 4.1045e+25 | 2.4595e+25 | 1.2654e+25 | 1.1941e+25 | 7.1896e+24 | 9.2612e+24 | 4.9629e+23 | 6.3502e-10 | 0.00053233 | 1503700000000 | 8803270 | 1304450000 | 4.2469e-07 | 3.3251e-13 | 5.41e-20 | 0.5 | 0.5 | 0.044179 | 1 | 4.5038 | 0
3806 | 1473 | 1e+19 | 0 | 5.5247e-06 | 4.1105e+25 | 2.462e+25 | 1.2669e+25 | 1.1951e+25 | 7.1906e+24 | 9.2938e+24 | 4.9614e+23 | 6.3527e-10 | 0.00053279 | 1492840000000 | 8869500 | 1318770000 | 4.2624e-07 | 3.3493e-13 | 5.4691e-20 | 0.5 | 0.5 | 0.044335 | 1 | 4.5103 | 0
3811.5 | 1473 | 1e+19 | 0 | 5.5253e-06 | 4.1164e+25 | 2.4646e+25 | 1.2684e+25 | 1.1962e+25 | 7.1917e+24 | 9.3264e+24 | 4.9599e+23 | 6.3552e-10 | 0.00053326 | 1482070000000 | 8936250 | 1333240000 | 4.2778e-07 | 3.3737e-13 | 5.5289e-20 | 0.5 | 0.5 | 0.044491 | 1 | 4.5168 | 0
3817 | 1473 | 1e+19 | 0 | 5.5259e-06 | 4.1224e+25 | 2.4672e+25 | 1.27e+25 | 1.1972e+25 | 7.1928e+24 | 9.3591e+24 | 4.9583e+23 | 6.3577e-10 | 0.00053373 | 1471370000000 | 9003500 | 1347870000 | 4.2933e-07 | 3.3982e-13 | 5.5893e-20 | 0.5 | 0.5 | 0.044648 | 1 | 4.5233 | 0
3822.5 | 1473 | 1e+19 | 0 | 5.5264e-06 | 4.1283e+25 | 2.4697e+25 | 1.2715e+25 | 1.1983e+25 | 7.194e+24 | 9.3917e+24 | 4.9568e+23 | 6.3602e-10 | 0.0005342 | 1460760000000 | 9071280 | 1362650000 | 4.3089e-07 | 3.4229e-13 | 5.6504e-20 | 0.5 | 0.5 | 0.044805 | 1 | 4.5298 | 0
3828 | 1473 | 1e+19 | 0 | 5.527e-06 | 4.1342e+25 | 2.4723e+25 | 1.273e+25 | 1.1993e+25 | 7.1951e+24 | 9.4243e+24 | 4.9553e+23 | 6.3627e-10 | 0.00053467 | 1450220000000 | 9139570 | 1377600000 | 4.3245e-07 | 3.4478e-13 | 5.7121e-20 | 0.5 | 0.5 | 0.044964 | 1 | 4.5364 | 0
3833.5 | 1473 | 1e+19 | 0 | 5.5275e-06 | 4.1402e+25 | 2.4749e+25 | 1.2745e+25 | 1.2004e+25 | 7.1963e+24 | 9.457e+24 | 4.9538e+23 | 6.3652e-10 | 0.00053513 | 1439760000000 | 9208390 | 1392700000 | 4.3402e-07 | 3.4728e-13 | 5.7744e-20 | 0.5 | 0.5 | 0.045122 | 1 | 4.5429 | 0
3839 | 1473 | 1e+19 | 0 | 5.5281e-06 | 4.1461e+25 | 2.4774e+25 | 1.276e+25 | 1.2014e+25 | 7.1975e+24 | 9.4896e+24 | 4.9522e+23 | 6.3677e-10 | 0.0005356 | 1429380000000 | 9277740 | 1407970000 | 4.3559e-07 | 3.498e-13 | 5.8375e-20 | 0.5 | 0.5 | 0.045281 | 1 | 4.5494 | 0
3844.5 | 1473 | 1e+19 | 0 | 5.5286e-06 | 4.1521e+25 | 2.48e+25 | 1.2775e+25 | 1.2025e+25 | 7.1987e+24 | 9.5222e+24 | 4.9507e+23 | 6.3702e-10 | 0.00053607 | 1419070000000 | 9347620 | 1423400000 | 4.3717e-07 | 3.5234e-13 | 5.9012e-20 | 0.5 | 0.5 | 0.045441 | 1 | 4.5559 | 0
3850 | 1473 | 1e+19 | 0 | 5.5292e-06 | 4.158e+25 | 2.4825e+25 | 1.279e+25 | 1.2035e+25 | 7.1999e+24 | 9.5549e+24 | 4.9492e+23 | 6.3727e-10 | 0.00053653 | 1408840000000 | 9418030 | 1438990000 | 4.3876e-07 | 3.549e-13 | 5.9655e-20 | 0.5 | 0.5 | 0.045601 | 1 | 4.5624 | 0
3855.5 | 1473 | 1e+19 | 0 | 5.5297e-06 | 4.1639e+25 | 2.4851e+25 | 1.2805e+25 | 1.2045e+25 | 7.2011e+24 | 9.5875e+24 | 4.9477e+23 | 6.3752e-10 | 0.000537 | 1398690000000 | 9488980 | 1454750000 | 4.4035e-07 | 3.5748e-13 | 6.0306e-20 | 0.5 | 0.5 | 0.045761 | 1 | 4.569 | 0
3861 | 1473 | 1e+19 | 0 | 5.5303e-06 | 4.1699e+25 | 2.4876e+25 | 1.282e+25 | 1.2056e+25 | 7.2024e+24 | 9.6201e+24 | 4.9462e+23 | 6.3777e-10 | 0.00053746 | 1388610000000 | 9560470 | 1470680000 | 4.4194e-07 | 3.6007e-13 | 6.0963e-20 | 0.5 | 0.5 | 0.045922 | 1 | 4.5755 | 0
3866.5 | 1473 | 1e+19 | 0 | 5.5308e-06 | 4.1758e+25 | 2.4902e+25 | 1.2835e+25 | 1.2066e+25 | 7.2037e+24 | 9.6527e+24 | 4.9447e+23 | 6.3802e-10 | 0.00053793 | 1378610000000 | 9632510 | 1486780000 | 4.4354e-07 | 3.6268e-13 | 6.1628e-20 | 0.5 | 0.5 | 0.046084 | 1 | 4.582 | 0
3872 | 1473 | 1e+19 | 0 | 5.5314e-06 | 4.1818e+25 | 2.4927e+25 | 1.285e+25 | 1.2077e+25 | 7.205e+24 | 9.6853e+24 | 4.9432e+23 | 6.3826e-10 | 0.00053839 | 1368690000000 | 9705100 | 1503050000 | 4.4515e-07 | 3.6531e-13 | 6.23e-20 | 0.5 | 0.5 | 0.046246 | 1 | 4.5885 | 0
3877.5 | 1473 | 1e+19 | 0 | 5.5319e-06 | 4.1877e+25 | 2.4953e+25 | 1.2866e+25 | 1.2087e+25 | 7.2063e+24 | 9.7179e+24 | 4.9417e+23 | 6.3851e-10 | 0.00053886 | 1358840000000 | 9778250 | 1519490000 | 4.4676e-07 | 3.6796e-13 | 6.2978e-20 | 0.5 | 0.5 | 0.046409 | 1 | 4.595 | 0
3883 | 1473 | 1e+19 | 0 | 5.5325e-06 | 4.1936e+25 | 2.4978e+25 | 1.2881e+25 | 1.2098e+25 | 7.2077e+24 | 9.7505e+24 | 4.9402e+23 | 6.3876e-10 | 0.00053932 | 1349060000000 | 9851950 | 1536110000 | 4.4837e-07 | 3.7063e-13 | 6.3664e-20 | 0.5 | 0.5 | 0.046572 | 1 | 4.6015 | 0
3888.5 | 1473 | 1e+19 | 0 | 5.5331e-06 | 4.1996e+25 | 2.5004e+25 | 1.2896e+25 | 1.2108e+25 | 7.2091e+24 | 9.7831e+24 | 4.9387e+23 | 6.3901e-10 | 0.00053978 | 1339350000000 | 9926210 | 1552900000 | 4.5e-07 | 3.7331e-13 | 6.4358e-20 | 0.5 | 0.5 | 0.046736 | 1 | 4.6081 | 0
3894 | 1473 | 1e+19 | 0 | 5.5336e-06 | 4.2055e+25 | 2.5029e+25 | 1.2911e+25 | 1.2118e+25 | 7.2105e+24 | 9.8157e+24 | 4.9372e+23 | 6.3925e-10 | 0.00054025 | 1329720000000 | 10001000 | 1569870000 | 4.5162e-07 | 3.7602e-13 | 6.5058e-20 | 0.5 | 0.5 | 0.0469 | 1 | 4.6146 | 0
3899.5 | 1473 | 1e+19 | 0 | 5.5342e-06 | 4.2115e+25 | 2.5054e+25 | 1.2926e+25 | 1.2129e+25 | 7.2119e+24 | 9.8483e+24 | 4.9358e+23 | 6.395e-10 | 0.00054071 | 1320160000000 | 10076400 | 1587030000 | 4.5325e-07 | 3.7874e-13 | 6.5766e-20 | 0.5 | 0.5 | 0.047065 | 1 | 4.6211 | 0
3905 | 1473 | 1e+19 | 0 | 5.5347e-06 | 4.2174e+25 | 2.508e+25 | 1.2941e+25 | 1.2139e+25 | 7.2133e+24 | 9.8809e+24 | 4.9343e+23 | 6.3975e-10 | 0.00054117 | 1310680000000 | 10152400 | 1604360000 | 4.5489e-07 | 3.8148e-13 | 6.6481e-20 | 0.5 | 0.5 | 0.04723 | 1 | 4.6276 | 0
3910.5 | 1473 | 1e+19 | 0 | 5.5352e-06 | 4.2233e+25 | 2.5105e+25 | 1.2956e+25 | 1.2149e+25 | 7.2148e+24 | 9.9135e+24 | 4.9328e+23 | 6.3999e-10 | 0.00054163 | 1301260000000 | 10229000 | 1621870000 | 4.5654e-07 | 3.8424e-13 | 6.7204e-20 | 0.5 | 0.5 | 0.047396 | 1 | 4.6341 | 0
3916 | 1473 | 1e+19 | 0 | 5.5358e-06 | 4.2293e+25 | 2.5131e+25 | 1.2971e+25 | 1.216e+25 | 7.2163e+24 | 9.9461e+24 | 4.9313e+23 | 6.4024e-10 | 0.00054209 | 1291920000000 | 10306100 | 1639570000 | 4.5818e-07 | 3.8702e-13 | 6.7934e-20 | 0.5 | 0.5 | 0.047563 | 1 | 4.6407 | 0
3921.5 | 1473 | 1e+19 | 0 | 5.5363e-06 | 4.2352e+25 | 2.5156e+25 | 1.2986e+25 | 1.217e+25 | 7.2178e+24 | 9.9786e+24 | 4.9298e+23 | 6.4048e-10 | 0.00054255 | 1282650000000 | 10383800 | 1657450000 | 4.5984e-07 | 3.8982e-13 | 6.8672e-20 | 0.5 | 0.5 | 0.04773 | 1 | 4.6472 | 0
3927 | 1473 | 1e+19 | 0 | 5.5369e-06 | 4.2412e+25 | 2.5181e+25 | 1.3001e+25 | 1.218e+25 | 7.2193e+24 | 1.0011e+25 | 4.9284e+23 | 6.4073e-10 | 0.00054301 | 1273440000000 | 10462100 | 1675520000 | 4.6149e-07 | 3.9264e-13 | 6.9418e-20 | 0.5 | 0.5 | 0.047897 | 1 | 4.6537 | 0
3932.5 | 1473 | 1e+19 | 0 | 5.5374e-06 | 4.2471e+25 | 2.5206e+25 | 1.3016e+25 | 1.2191e+25 | 7.2209e+24 | 1.0044e+25 | 4.9269e+23 | 6.4097e-10 | 0.00054347 | 1264310000000 | 10541000 | 1693780000 | 4.6316e-07 | 3.9547e-13 | 7.0172e-20 | 0.5 | 0.5 | 0.048065 | 1 | 4.6602 | 0
3938 | 1473 | 1e+19 | 0 | 5.538e-06 | 4.253e+25 | 2.5232e+25 | 1.3031e+25 | 1.2201e+25 | 7.2225e+24 | 1.0076e+25 | 4.9254e+23 | 6.4122e-10 | 0.00054393 | 1255250000000 | 10620500 | 1712230000 | 4.6483e-07 | 3.9833e-13 | 7.0933e-20 | 0.5 | 0.5 | 0.048233 | 1 | 4.6667 | 0
3943.5 | 1473 | 1e+19 | 0 | 5.5385e-06 | 4.259e+25 | 2.5257e+25 | 1.3046e+25 | 1.2211e+25 | 7.2241e+24 | 1.0109e+25 | 4.924e+23 | 6.4146e-10 | 0.00054439 | 1246250000000 | 10700600 | 1730880000 | 4.665e-07 | 4.012e-13 | 7.1703e-20 | 0.5 | 0.5 | 0.048402 | 1 | 4.6733 | 0
3949 | 1473 | 1e+19 | 0 | 5.5391e-06 | 4.2649e+25 | 2.5282e+25 | 1.3061e+25 | 1.2221e+25 | 7.2257e+24 | 1.0141e+25 | 4.9225e+23 | 6.417e-10 | 0.00054485 | 1237320000000 | 10781300 | 1749720000 | 4.6818e-07 | 4.041e-13 | 7.248e-20 | 0.5 | 0.5 | 0.048572 | 1 | 4.6798 | 0
3954.5 | 1473 | 1e+19 | 0 | 5.5396e-06 | 4.2709e+25 | 2.5307e+25 | 1.3076e+25 | 1.2232e+25 | 7.2274e+24 | 1.0174e+25 | 4.921e+23 | 6.4194e-10 | 0.0005453 | 1228470000000 | 10862600 | 1768750000 | 4.6987e-07 | 4.0701e-13 | 7.3265e-20 | 0.5 | 0.5 | 0.048742 | 1 | 4.6863 | 0
3960 | 1473 | 1e+19 | 0 | 5.5402e-06 | 4.2768e+25 | 2.5332e+25 | 1.3091e+25 | 1.2242e+25 | 7.229e+24 | 1.0206e+25 | 4.9196e+23 | 6.4219e-10 | 0.00054576 | 1219670000000 | 10944500 | 1787980000 | 4.7156e-07 | 4.0995e-13 | 7.4059e-20 | 0.5 | 0.5 | 0.048912 | 1 | 4.6928 | 0
3965.5 | 1473 | 1e+19 | 0 | 5.5407e-06 | 4.2827e+25 | 2.5358e+25 | 1.3106e+25 | 1.2252e+25 | 7.2307e+24 | 1.0239e+25 | 4.9181e+23 | 6.4243e-10 | 0.00054622 | 1210950000000 | 11027000 | 1807410000 | 4.7325e-07 | 4.129e-13 | 7.486e-20 | 0.5 | 0.5 | 0.049084 | 1 | 4.6993 | 0
3971 | 1473 | 1e+19 | 0 | 5.5412e-06 | 4.2887e+25 | 2.5383e+25 | 1.312e+25 | 1.2263e+25 | 7.2325e+24 | 1.0272e+25 | 4.9167e+23 | 6.4267e-10 | 0.00054667 | 1202290000000 | 11110200 | 1827050000 | 4.7495e-07 | 4.1587e-13 | 7.5671e-20 | 0.5 | 0.5 | 0.049255 | 1 | 4.7058 | 0
3976.5 | 1473 | 1e+19 | 0 | 5.5418e-06 | 4.2946e+25 | 2.5408e+25 | 1.3135e+25 | 1.2273e+25 | 7.2342e+24 | 1.0304e+25 | 4.9152e+23 | 6.4291e-10 | 0.00054713 | 1193700000000 | 11194000 | 1846880000 | 4.7666e-07 | 4.1887e-13 | 7.6489e-20 | 0.5 | 0.5 | 0.049427 | 1 | 4.7123 | 0
3982 | 1473 | 1e+19 | 0 | 5.5423e-06 | 4.3006e+25 | 2.5433e+25 | 1.315e+25 | 1.2283e+25 | 7.236e+24 | 1.0336e+25 | 4.9138e+23 | 6.4316e-10 | 0.00054758 | 1185180000000 | 11278400 | 1866920000 | 4.7837e-07 | 4.2188e-13 | 7.7316e-20 | 0.5 | 0.5 | 0.0496 | 1 | 4.7189 | 0
3987.5 | 1473 | 1e+19 | 0 | 5.5429e-06 | 4.3065e+25 | 2.5458e+25 | 1.3165e+25 | 1.2293e+25 | 7.2378e+24 | 1.0369e+25 | 4.9123e+23 | 6.434e-10 | 0.00054804 | 1176720000000 | 11363400 | 1887170000 | 4.8009e-07 | 4.2491e-13 | 7.8151e-20 | 0.5 | 0.5 | 0.049773 | 1 | 4.7254 | 0
3993 | 1473 | 1e+19 | 0 | 5.5434e-06 | 4.3124e+25 | 2.5483e+25 | 1.318e+25 | 1.2303e+25 | 7.2397e+24 | 1.0401e+25 | 4.9109e+23 | 6.4364e-10 | 0.00054849 | 1168320000000 | 11449100 | 1907620000 | 4.8181e-07 | 4.2796e-13 | 7.8995e-20 | 0.5 | 0.5 | 0.049946 | 1 | 4.7319 | 0
3998.5 | 1473 | 1e+19 | 0 | 5.544e-06 | 4.3184e+25 | 2.5508e+25 | 1.3195e+25 | 1.2313e+25 | 7.2415e+24 | 1.0434e+25 | 4.9095e+23 | 6.4388e-10 | 0.00054895 | 1159990000000 | 11535400 | 1928290000 | 4.8354e-07 | 4.3104e-13 | 7.9847e-20 | 0.5 | 0.5 | 0.050121 | 1 | 4.7384 | 0
4004 | 1473 | 1e+19 | 0 | 5.5445e-06 | 4.3243e+25 | 2.5533e+25 | 1.321e+25 | 1.2324e+25 | 7.2434e+24 | 1.0466e+25 | 4.908e+23 | 6.4412e-10 | 0.0005494 | 1151720000000 | 11622400 | 1949160000 | 4.8527e-07 | 4.3413e-13 | 8.0709e-20 | 0.5 | 0.5 | 0.050295 | 1 | 4.7449 | 0
4009.5 | 1473 | 1e+19 | 0 | 5.545e-06 | 4.3303e+25 | 2.5559e+25 | 1.3225e+25 | 1.2334e+25 | 7.2453e+24 | 1.0499e+25 | 4.9066e+23 | 6.4436e-10 | 0.00054986 | 1143520000000 | 11710000 | 1970250000 | 4.8701e-07 | 4.3725e-13 | 8.1579e-20 | 0.5 | 0.5 | 0.05047 | 1 | 4.7515 | 0
4015 | 1473 | 1e+19 | 0 | 5.5456e-06 | 4.3362e+25 | 2.5584e+25 | 1.324e+25 | 1.2344e+25 | 7.2473e+24 | 1.0531e+25 | 4.9051e+23 | 6.446e-10 | 0.00055031 | 1135380000000 | 11798200 | 1991560000 | 4.8875e-07 | 4.4038e-13 | 8.2458e-20 | 0.5 | 0.5 | 0.050646 | 1 | 4.758 | 0
4020.5 | 1473 | 1e+19 | 0 | 5.5461e-06 | 4.3421e+25 | 2.5608e+25 | 1.3254e+25 | 1.2354e+25 | 7.2493e+24 | 1.0564e+25 | 4.9037e+23 | 6.4484e-10 | 0.00055076 | 1127300000000 | 11887200 | 2013080000 | 4.905e-07 | 4.4354e-13 | 8.3345e-20 | 0.5 | 0.5 | 0.050822 | 1 | 4.7645 | 0
4026 | 1473 | 1e+19 | 0 | 5.5467e-06 | 4.3481e+25 | 2.5633e+25 | 1.3269e+25 | 1.2364e+25 | 7.2513e+24 | 1.0596e+25 | 4.9023e+23 | 6.4508e-10 | 0.00055121 | 1119290000000 | 11976800 | 2034820000 | 4.9225e-07 | 4.4671e-13 | 8.4242e-20 | 0.5 | 0.5 | 0.050999 | 1 | 4.771 | 0
4031.5 | 1473 | 1e+19 | 0 | 5.5472e-06 | 4.354e+25 | 2.5659e+25 | 1.3284e+25 | 1.2374e+25 | 7.2533e+24 | 1.0628e+25 | 4.9009e+23 | 6.4531e-10 | 0.00055167 | 1111340000000 | 12067000 | 2056780000 | 4.9401e-07 | 4.4991e-13 | 8.5148e-20 | 0.5 | 0.5 | 0.051176 | 1 | 4.7775 | 0
4037 | 1473 | 1e+19 | 0 | 5.5477e-06 | 4.36e+25 | 2.5684e+25 | 1.3299e+25 | 1.2385e+25 | 7.2553e+24 | 1.0661e+25 | 4.8995e+23 | 6.4555e-10 | 0.00055212 | 1103440000000 | 12157900 | 2078960000 | 4.9577e-07 | 4.5313e-13 | 8.6063e-20 | 0.5 | 0.5 | 0.051354 | 1 | 4.784 | 0
4042.5 | 1473 | 1e+19 | 0 | 5.5483e-06 | 4.3659e+25 | 2.5708e+25 | 1.3314e+25 | 1.2395e+25 | 7.2574e+24 | 1.0693e+25 | 4.898e+23 | 6.4579e-10 | 0.00055257 | 1095610000000 | 12249500 | 2101370000 | 4.9754e-07 | 4.5637e-13 | 8.6987e-20 | 0.5 | 0.5 | 0.051532 | 1 | 4.7906 | 0
4048 | 1473 | 1e+19 | 0 | 5.5488e-06 | 4.3718e+25 | 2.5733e+25 | 1.3329e+25 | 1.2405e+25 | 7.2595e+24 | 1.0725e+25 | 4.8966e+23 | 6.4603e-10 | 0.00055302 | 1087840000000 | 12341800 | 2124010000 | 4.9931e-07 | 4.5962e-13 | 8.7921e-20 | 0.5 | 0.5 | 0.051711 | 1 | 4.7971 | 0
4053.5 | 1473 | 1e+19 | 0 | 5.5493e-06 | 4.3778e+25 | 2.5758e+25 | 1.3343e+25 | 1.2415e+25 | 7.2617e+24 | 1.0758e+25 | 4.8952e+23 | 6.4627e-10 | 0.00055347 | 1080140000000 | 12434800 | 2146870000 | 5.0109e-07 | 4.6291e-13 | 8.8864e-20 | 0.5 | 0.5 | 0.05189 | 1 | 4.8036 | 0
4059 | 1473 | 1e+19 | 0 | 5.5499e-06 | 4.3837e+25 | 2.5783e+25 | 1.3358e+25 | 1.2425e+25 | 7.2639e+24 | 1.079e+25 | 4.8938e+23 | 6.465e-10 | 0.00055392 | 1072490000000 | 12528400 | 2169960000 | 5.0288e-07 | 4.6621e-13 | 8.9816e-20 | 0.5 | 0.5 | 0.052069 | 1 | 4.8101 | 0
4064.5 | 1473 | 1e+19 | 0 | 5.5504e-06 | 4.3897e+25 | 2.5808e+25 | 1.3373e+25 | 1.2435e+25 | 7.2661e+24 | 1.0822e+25 | 4.8924e+23 | 6.4674e-10 | 0.00055437 | 1064900000000 | 12622800 | 2193280000 | 5.0466e-07 | 4.6953e-13 | 9.0778e-20 | 0.5 | 0.5 | 0.05225 | 1 | 4.8166 | 0
4070 | 1473 | 1e+19 | 0 | 5.551e-06 | 4.3956e+25 | 2.5833e+25 | 1.3388e+25 | 1.2445e+25 | 7.2683e+24 | 1.0855e+25 | 4.891e+23 | 6.4698e-10 | 0.00055482 | 1057370000000 | 12717800 | 2216840000 | 5.0646e-07 | 4.7287e-13 | 9.175e-20 | 0.5 | 0.5 | 0.05243 | 1 | 4.8232 | 0
4075.5 | 1473 | 1e+19 | 0 | 5.5515e-06 | 4.4015e+25 | 2.5858e+25 | 1.3402e+25 | 1.2455e+25 | 7.2706e+24 | 1.0887e+25 | 4.8896e+23 | 6.4721e-10 | 0.00055526 | 1049890000000 | 12813600 | 2240630000 | 5.0826e-07 | 4.7624e-13 | 9.2731e-20 | 0.5 | 0.5 | 0.052611 | 1 | 4.8297 | 0
4081 | 1473 | 1e+19 | 0 | 5.552e-06 | 4.4075e+25 | 2.5883e+25 | 1.3417e+25 | 1.2465e+25 | 7.2729e+24 | 1.0919e+25 | 4.8882e+23 | 6.4745e-10 | 0.00055571 | 1042480000000 | 12910000 | 2264660000 | 5.1006e-07 | 4.7963e-13 | 9.3722e-20 | 0.5 | 0.5 | 0.052793 | 1 | 4.8362 | 0
4086.5 | 1473 | 1e+19 | 0 | 5.5526e-06 | 4.4134e+25 | 2.5907e+25 | 1.3432e+25 | 1.2475e+25 | 7.2752e+24 | 1.0952e+25 | 4.8868e+23 | 6.4768e-10 | 0.00055616 | 1035120000000 | 13007200 | 2288920000 | 5.1187e-07 | 4.8303e-13 | 9.4723e-20 | 0.5 | 0.5 | 0.052975 | 1 | 4.8427 | 0
4092 | 1473 | 1e+19 | 0 | 5.5531e-06 | 4.4194e+25 | 2.5932e+25 | 1.3447e+25 | 1.2485e+25 | 7.2775e+24 | 1.0984e+25 | 4.8854e+23 | 6.4792e-10 | 0.00055661 | 1027830000000 | 13105000 | 2313430000 | 5.1368e-07 | 4.8646e-13 | 9.5733e-20 | 0.5 | 0.5 | 0.053158 | 1 | 4.8492 | 0
4097.5 | 1473 | 1e+19 | 0 | 5.5536e-06 | 4.4253e+25 | 2.5957e+25 | 1.3462e+25 | 1.2495e+25 | 7.2799e+24 | 1.1016e+25 | 4.884e+23 | 6.4815e-10 | 0.00055705 | 1020580000000 | 13203600 | 2338180000 | 5.155e-07 | 4.8992e-13 | 9.6754e-20 | 0.5 | 0.5 | 0.053341 | 1 | 4.8557 | 0
4103 | 1473 | 1e+19 | 0 | 5.5542e-06 | 4.4312e+25 | 2.5982e+25 | 1.3476e+25 | 1.2505e+25 | 7.2824e+24 | 1.1048e+25 | 4.8826e+23 | 6.4839e-10 | 0.0005575 | 1013400000000 | 13302900 | 2363180000 | 5.1733e-07 | 4.9339e-13 | 9.7785e-20 | 0.5 | 0.5 | 0.053525 | 1 | 4.8623 | 0
4108.5 | 1473 | 1e+19 | 0 | 5.5547e-06 | 4.4372e+25 | 2.6006e+25 | 1.3491e+25 | 1.2515e+25 | 7.2848e+24 | 1.1081e+25 | 4.8812e+23 | 6.4862e-10 | 0.00055795 | 1006270000000 | 13403000 | 2388420000 | 5.1916e-07 | 4.9688e-13 | 9.8826e-20 | 0.5 | 0.5 | 0.053709 | 1 | 4.8688 | 0
4114 | 1473 | 1e+19 | 0 | 5.5552e-06 | 4.4431e+25 | 2.6031e+25 | 1.3506e+25 | 1.2525e+25 | 7.2873e+24 | 1.1113e+25 | 4.8798e+23 | 6.4886e-10 | 0.00055839 | 999198000000 | 13503700 | 2413910000 | 5.2099e-07 | 5.004e-13 | 9.9877e-20 | 0.5 | 0.5 | 0.053893 | 1 | 4.8753 | 0
4119.5 | 1473 | 1e+19 | 0 | 5.5558e-06 | 4.4491e+25 | 2.6056e+25 | 1.3521e+25 | 1.2535e+25 | 7.2898e+24 | 1.1145e+25 | 4.8784e+23 | 6.4909e-10 | 0.00055884 | 992181000000 | 13605200 | 2439650000 | 5.2283e-07 | 5.0394e-13 | 1.0094e-19 | 0.5 | 0.5 | 0.054078 | 1 | 4.8818 | 0
4125 | 1473 | 1e+19 | 0 | 5.5563e-06 | 4.455e+25 | 2.6081e+25 | 1.3535e+25 | 1.2545e+25 | 7.2924e+24 | 1.1177e+25 | 4.877e+23 | 6.4933e-10 | 0.00055928 | 985219000000 | 13707500 | 2465640000 | 5.2467e-07 | 5.075e-13 | 1.0201e-19 | 0.5 | 0.5 | 0.054264 | 1 | 4.8883 | 0
4130.5 | 1473 | 1e+19 | 0 | 5.5568e-06 | 4.4609e+25 | 2.6105e+25 | 1.355e+25 | 1.2555e+25 | 7.2949e+24 | 1.1209e+25 | 4.8757e+23 | 6.4956e-10 | 0.00055972 | 978312000000 | 13810500 | 2491890000 | 5.2652e-07 | 5.1108e-13 | 1.0309e-19 | 0.5 | 0.5 | 0.05445 | 1 | 4.8948 | 0
4136 | 1473 | 1e+19 | 0 | 5.5574e-06 | 4.4669e+25 | 2.613e+25 | 1.3565e+25 | 1.2565e+25 | 7.2975e+24 | 1.1241e+25 | 4.8743e+23 | 6.4979e-10 | 0.00056017 | 971460000000 | 13914200 | 2518390000 | 5.2838e-07 | 5.1469e-13 | 1.0418e-19 | 0.5 | 0.5 | 0.054636 | 1 | 4.9014 | 0
4141.5 | 1473 | 1e+19 | 0 | 5.5579e-06 | 4.4728e+25 | 2.6154e+25 | 1.3579e+25 | 1.2575e+25 | 7.3002e+24 | 1.1274e+25 | 4.8729e+23 | 6.5002e-10 | 0.00056061 | 964661000000 | 14018700 | 2545150000 | 5.3024e-07 | 5.1832e-13 | 1.0529e-19 | 0.5 | 0.5 | 0.054823 | 1 | 4.9079 | 0
4147 | 1473 | 1e+19 | 0 | 5.5584e-06 | 4.4788e+25 | 2.6179e+25 | 1.3594e+25 | 1.2585e+25 | 7.3029e+24 | 1.1306e+25 | 4.8715e+23 | 6.5026e-10 | 0.00056106 | 957916000000 | 14123900 | 2572170000 | 5.321e-07 | 5.2197e-13 | 1.064e-19 | 0.5 | 0.5 | 0.055011 | 1 | 4.9144 | 0
4152.5 | 1473 | 1e+19 | 0 | 5.559e-06 | 4.4847e+25 | 2.6204e+25 | 1.3609e+25 | 1.2595e+25 | 7.3056e+24 | 1.1338e+25 | 4.8701e+23 | 6.5049e-10 | 0.0005615 | 951224000000 | 14230000 | 2599450000 | 5.3397e-07 | 5.2564e-13 | 1.0753e-19 | 0.5 | 0.5 | 0.055199 | 1 | 4.9209 | 0
4158 | 1473 | 1e+19 | 0 | 5.5595e-06 | 4.4906e+25 | 2.6228e+25 | 1.3623e+25 | 1.2605e+25 | 7.3083e+24 | 1.137e+25 | 4.8688e+23 | 6.5072e-10 | 0.00056194 | 944585000000 | 14336700 | 2627000000 | 5.3584e-07 | 5.2933e-13 | 1.0866e-19 | 0.5 | 0.5 | 0.055387 | 1 | 4.9274 | 0
4163.5 | 1473 | 1e+19 | 0 | 5.56e-06 | 4.4966e+25 | 2.6253e+25 | 1.3638e+25 | 1.2615e+25 | 7.3111e+24 | 1.1402e+25 | 4.8674e+23 | 6.5095e-10 | 0.00056238 | 937998000000 | 14444300 | 2654810000 | 5.3772e-07 | 5.3305e-13 | 1.0981e-19 | 0.5 | 0.5 | 0.055576 | 1 | 4.934 | 0
4169 | 1473 | 1e+19 | 0 | 5.5605e-06 | 4.5025e+25 | 2.6277e+25 | 1.3653e+25 | 1.2625e+25 | 7.314e+24 | 1.1434e+25 | 4.8661e+23 | 6.5118e-10 | 0.00056282 | 931464000000 | 14552600 | 2682880000 | 5.396e-07 | 5.3679e-13 | 1.1097e-19 | 0.5 | 0.5 | 0.055765 | 1 | 4.9405 | 0
4174.5 | 1473 | 1e+19 | 0 | 5.5611e-06 | 4.5085e+25 | 2.6302e+25 | 1.3667e+25 | 1.2635e+25 | 7.3168e+24 | 1.1466e+25 | 4.8647e+23 | 6.5141e-10 | 0.00056326 | 924981000000 | 14661700 | 2711230000 | 5.4149e-07 | 5.4055e-13 | 1.1213e-19 | 0.5 | 0.5 | 0.055955 | 1 | 4.947 | 0
4180 | 1473 | 1e+19 | 0 | 5.5616e-06 | 4.5144e+25 | 2.6326e+25 | 1.3682e+25 | 1.2644e+25 | 7.3197e+24 | 1.1498e+25 | 4.8633e+23 | 6.5164e-10 | 0.00056371 | 918549000000 | 14771600 | 2739850000 | 5.4338e-07 | 5.4434e-13 | 1.1332e-19 | 0.5 | 0.5 | 0.056145 | 1 | 4.9535 | 0
4185.5 | 1473 | 1e+19 | 0 | 5.5621e-06 | 4.5203e+25 | 2.6351e+25 | 1.3697e+25 | 1.2654e+25 | 7.3226e+24 | 1.153e+25 | 4.862e+23 | 6.5187e-10 | 0.00056415 | 912169000000 | 14882300 | 2768730000 | 5.4528e-07 | 5.4814e-13 | 1.1451e-19 | 0.5 | 0.5 | 0.056336 | 1 | 4.96 | 0
4191 | 1473 | 1e+19 | 0 | 5.5627e-06 | 4.5263e+25 | 2.6375e+25 | 1.3711e+25 | 1.2664e+25 | 7.3256e+24 | 1.1562e+25 | 4.8606e+23 | 6.521e-10 | 0.00056459 | 905839000000 | 14993800 | 2797900000 | 5.4718e-07 | 5.5197e-13 | 1.1571e-19 | 0.5 | 0.5 | 0.056527 | 1 | 4.9665 | 0
4196.5 | 1473 | 1e+19 | 0 | 5.5632e-06 | 4.5322e+25 | 2.64e+25 | 1.3726e+25 | 1.2674e+25 | 7.3286e+24 | 1.1594e+25 | 4.8593e+23 | 6.5233e-10 | 0.00056503 | 899560000000 | 15106000 | 2827340000 | 5.4909e-07 | 5.5583e-13 | 1.1692e-19 | 0.5 | 0.5 | 0.056719 | 1 | 4.9731 | 0
4202 | 1473 | 1e+19 | 0 | 5.5637e-06 | 4.5382e+25 | 2.6424e+25 | 1.374e+25 | 1.2684e+25 | 7.3316e+24 | 1.1626e+25 | 4.8579e+23 | 6.5256e-10 | 0.00056546 | 893330000000 | 15219100 | 2857060000 | 5.51e-07 | 5.597e-13 | 1.1815e-19 | 0.5 | 0.5 | 0.056911 | 1 | 4.9796 | 0
4207.5 | 1473 | 1e+19 | 0 | 5.5642e-06 | 4.5441e+25 | 2.6449e+25 | 1.3755e+25 | 1.2694e+25 | 7.3347e+24 | 1.1657e+25 | 4.8566e+23 | 6.5279e-10 | 0.0005659 | 887150000000 | 15333000 | 2887060000 | 5.5291e-07 | 5.636e-13 | 1.1938e-19 | 0.5 | 0.5 | 0.057103 | 1 | 4.9861 | 0
4213 | 1473 | 1e+19 | 0 | 5.5648e-06 | 4.55e+25 | 2.6473e+25 | 1.377e+25 | 1.2704e+25 | 7.3378e+24 | 1.1689e+25 | 4.8552e+23 | 6.5302e-10 | 0.00056634 | 881019000000 | 15447700 | 2917340000 | 5.5483e-07 | 5.6752e-13 | 1.2063e-19 | 0.5 | 0.5 | 0.057296 | 1 | 4.9926 | 0
4218.5 | 1473 | 1e+19 | 0 | 5.5653e-06 | 4.556e+25 | 2.6498e+25 | 1.3784e+25 | 1.2713e+25 | 7.3409e+24 | 1.1721e+25 | 4.8539e+23 | 6.5325e-10 | 0.00056678 | 874937000000 | 15563200 | 2947910000 | 5.5676e-07 | 5.7147e-13 | 1.2189e-19 | 0.5 | 0.5 | 0.057489 | 1 | 4.9991 | 0
4224 | 1473 | 1e+19 | 0 | 5.5658e-06 | 4.5619e+25 | 2.6522e+25 | 1.3799e+25 | 1.2723e+25 | 7.3441e+24 | 1.1753e+25 | 4.8525e+23 | 6.5348e-10 | 0.00056722 | 868904000000 | 15679500 | 2978760000 | 5.5869e-07 | 5.7544e-13 | 1.2316e-19 | 0.5 | 0.5 | 0.057683 | 1 | 5.0057 | 0
4229.5 | 1473 | 1e+19 | 0 | 5.5663e-06 | 4.5679e+25 | 2.6546e+25 | 1.3813e+25 | 1.2733e+25 | 7.3473e+24 | 1.1785e+25 | 4.8512e+23 | 6.537e-10 | 0.00056765 | 862919000000 | 15796700 | 3009910000 | 5.6062e-07 | 5.7943e-13 | 1.2445e-19 | 0.5 | 0.5 | 0.057877 | 1 | 5.0122 | 0
4235 | 1473 | 1e+19 | 0 | 5.5668e-06 | 4.5738e+25 | 2.6571e+25 | 1.3828e+25 | 1.2743e+25 | 7.3506e+24 | 1.1817e+25 | 4.8499e+23 | 6.5393e-10 | 0.00056809 | 856981000000 | 15914700 | 3041340000 | 5.6256e-07 | 5.8344e-13 | 1.2574e-19 | 0.5 | 0.5 | 0.058072 | 1 | 5.0187 | 0
4240.5 | 1473 | 1e+19 | 0 | 5.5674e-06 | 4.5797e+25 | 2.6595e+25 | 1.3842e+25 | 1.2753e+25 | 7.3539e+24 | 1.1848e+25 | 4.8485e+23 | 6.5416e-10 | 0.00056853 | 851091000000 | 16033500 | 3073060000 | 5.645e-07 | 5.8748e-13 | 1.2705e-19 | 0.5 | 0.5 | 0.058267 | 1 | 5.0252 | 0
4246 | 1473 | 1e+19 | 0 | 5.5679e-06 | 4.5857e+25 | 2.6619e+25 | 1.3857e+25 | 1.2762e+25 | 7.3572e+24 | 1.188e+25 | 4.8472e+23 | 6.5439e-10 | 0.00056896 | 845248000000 | 16153200 | 3105080000 | 5.6645e-07 | 5.9154e-13 | 1.2837e-19 | 0.5 | 0.5 | 0.058463 | 1 | 5.0317 | 0
4251.5 | 1473 | 1e+19 | 0 | 5.5684e-06 | 4.5916e+25 | 2.6644e+25 | 1.3871e+25 | 1.2772e+25 | 7.3606e+24 | 1.1912e+25 | 4.8459e+23 | 6.5461e-10 | 0.0005694 | 839452000000 | 16273700 | 3137390000 | 5.684e-07 | 5.9563e-13 | 1.297e-19 | 0.5 | 0.5 | 0.058659 | 1 | 5.0382 | 0
4257 | 1473 | 1e+19 | 0 | 5.5689e-06 | 4.5976e+25 | 2.6668e+25 | 1.3886e+25 | 1.2782e+25 | 7.364e+24 | 1.1944e+25 | 4.8445e+23 | 6.5484e-10 | 0.00056983 | 833702000000 | 16395000 | 3170000000 | 5.7036e-07 | 5.9973e-13 | 1.3105e-19 | 0.5 | 0.5 | 0.058855 | 1 | 5.0448 | 0
4262.5 | 1473 | 1e+19 | 0 | 5.5695e-06 | 4.6035e+25 | 2.6692e+25 | 1.3901e+25 | 1.2792e+25 | 7.3674e+24 | 1.1975e+25 | 4.8432e+23 | 6.5507e-10 | 0.00057027 | 827998000000 | 16517200 | 3202910000 | 5.7232e-07 | 6.0387e-13 | 1.324e-19 | 0.5 | 0.5 | 0.059052 | 1 | 5.0513 | 0
4268 | 1473 | 1e+19 | 0 | 5.57e-06 | 4.6094e+25 | 2.6717e+25 | 1.3915e+25 | 1.2801e+25 | 7.3709e+24 | 1.2007e+25 | 4.8419e+23 | 6.5529e-10 | 0.0005707 | 822340000000 | 16640300 | 3236130000 | 5.7429e-07 | 6.0802e-13 | 1.3377e-19 | 0.5 | 0.5 | 0.059249 | 1 | 5.0578 | 0
4273.5 | 1473 | 1e+19 | 0 | 5.5705e-06 | 4.6154e+25 | 2.6741e+25 | 1.393e+25 | 1.2811e+25 | 7.3744e+24 | 1.2039e+25 | 4.8405e+23 | 6.5552e-10 | 0.00057113 | 816727000000 | 16764300 | 3269640000 | 5.7626e-07 | 6.122e-13 | 1.3515e-19 | 0.5 | 0.5 | 0.059447 | 1 | 5.0643 | 0
4279 | 1473 | 1e+19 | 0 | 5.571e-06 | 4.6213e+25 | 2.6765e+25 | 1.3944e+25 | 1.2821e+25 | 7.378e+24 | 1.207e+25 | 4.8392e+23 | 6.5574e-10 | 0.00057157 | 811159000000 | 16889100 | 3303460000 | 5.7823e-07 | 6.164e-13 | 1.3655e-19 | 0.5 | 0.5 | 0.059645 | 1 | 5.0708 | 0
4284.5 | 1473 | 1e+19 | 0 | 5.5715e-06 | 4.6273e+25 | 2.6789e+25 | 1.3959e+25 | 1.2831e+25 | 7.3816e+24 | 1.2102e+25 | 4.8379e+23 | 6.5597e-10 | 0.000572 | 805636000000 | 17014700 | 3337590000 | 5.8021e-07 | 6.2063e-13 | 1.3795e-19 | 0.5 | 0.5 | 0.059844 | 1 | 5.0774 | 0
4290 | 1473 | 1e+19 | 0 | 5.5721e-06 | 4.6332e+25 | 2.6813e+25 | 1.3973e+25 | 1.284e+25 | 7.3852e+24 | 1.2133e+25 | 4.8366e+23 | 6.5619e-10 | 0.00057244 | 800158000000 | 17141300 | 3372030000 | 5.8219e-07 | 6.2488e-13 | 1.3937e-19 | 0.5 | 0.5 | 0.060043 | 1 | 5.0839 | 0
4295.5 | 1473 | 1e+19 | 0 | 5.5726e-06 | 4.6391e+25 | 2.6838e+25 | 1.3988e+25 | 1.285e+25 | 7.3889e+24 | 1.2165e+25 | 4.8353e+23 | 6.5642e-10 | 0.00057287 | 794723000000 | 17268700 | 3406780000 | 5.8418e-07 | 6.2915e-13 | 1.408e-19 | 0.5 | 0.5 | 0.060242 | 1 | 5.0904 | 0
4301 | 1473 | 1e+19 | 0 | 5.5731e-06 | 4.6451e+25 | 2.6862e+25 | 1.4002e+25 | 1.286e+25 | 7.3926e+24 | 1.2196e+25 | 4.834e+23 | 6.5664e-10 | 0.0005733 | 789332000000 | 17397000 | 3441840000 | 5.8617e-07 | 6.3345e-13 | 1.4225e-19 | 0.5 | 0.5 | 0.060442 | 1 | 5.0969 | 0
4306.5 | 1473 | 1e+19 | 0 | 5.5736e-06 | 4.651e+25 | 2.6886e+25 | 1.4016e+25 | 1.2869e+25 | 7.3964e+24 | 1.2228e+25 | 4.8327e+23 | 6.5687e-10 | 0.00057373 | 783985000000 | 17526200 | 3477220000 | 5.8817e-07 | 6.3777e-13 | 1.4371e-19 | 0.5 | 0.5 | 0.060642 | 1 | 5.1034 | 0
4312 | 1473 | 1e+19 | 0 | 5.5741e-06 | 4.657e+25 | 2.691e+25 | 1.4031e+25 | 1.2879e+25 | 7.4002e+24 | 1.2259e+25 | 4.8314e+23 | 6.5709e-10 | 0.00057416 | 778680000000 | 17656300 | 3512910000 | 5.9017e-07 | 6.4211e-13 | 1.4518e-19 | 0.5 | 0.5 | 0.060842 | 1 | 5.1099 | 0
4317.5 | 1473 | 1e+19 | 0 | 5.5747e-06 | 4.6629e+25 | 2.6934e+25 | 1.4045e+25 | 1.2889e+25 | 7.4041e+24 | 1.2291e+25 | 4.83e+23 | 6.5731e-10 | 0.00057459 | 773419000000 | 17787300 | 3548920000 | 5.9217e-07 | 6.4648e-13 | 1.4666e-19 | 0.5 | 0.5 | 0.061043 | 1 | 5.1165 | 0
4323 | 1473 | 1e+19 | 0 | 5.5752e-06 | 4.6688e+25 | 2.6958e+25 | 1.406e+25 | 1.2898e+25 | 7.4079e+24 | 1.2322e+25 | 4.8287e+23 | 6.5754e-10 | 0.00057502 | 768199000000 | 17919300 | 3585260000 | 5.9418e-07 | 6.5087e-13 | 1.4816e-19 | 0.5 | 0.5 | 0.061245 | 1 | 5.123 | 0
4328.5 | 1473 | 1e+19 | 0 | 5.5757e-06 | 4.6748e+25 | 2.6982e+25 | 1.4074e+25 | 1.2908e+25 | 7.4119e+24 | 1.2354e+25 | 4.8275e+23 | 6.5776e-10 | 0.00057545 | 763022000000 | 18052100 | 3621910000 | 5.9619e-07 | 6.5529e-13 | 1.4967e-19 | 0.5 | 0.5 | 0.061446 | 1 | 5.1295 | 0
4334 | 1473 | 1e+19 | 0 | 5.5762e-06 | 4.6807e+25 | 2.7006e+25 | 1.4089e+25 | 1.2918e+25 | 7.4158e+24 | 1.2385e+25 | 4.8262e+23 | 6.5798e-10 | 0.00057588 | 757887000000 | 18185800 | 3658890000 | 5.9821e-07 | 6.5973e-13 | 1.5119e-19 | 0.5 | 0.5 | 0.061649 | 1 | 5.136 | 0
4339.5 | 1473 | 1e+19 | 0 | 5.5767e-06 | 4.6867e+25 | 2.703e+25 | 1.4103e+25 | 1.2927e+25 | 7.4198e+24 | 1.2416e+25 | 4.8249e+23 | 6.5821e-10 | 0.00057631 | 752793000000 | 18320500 | 3696200000 | 6.0023e-07 | 6.6419e-13 | 1.5273e-19 | 0.5 | 0.5 | 0.061851 | 1 | 5.1425 | 0
4345 | 1473 | 1e+19 | 0 | 5.5772e-06 | 4.6926e+25 | 2.7055e+25 | 1.4118e+25 | 1.2937e+25 | 7.4239e+24 | 1.2448e+25 | 4.8236e+23 | 6.5843e-10 | 0.00057674 | 747740000000 | 18456000 | 3733830000 | 6.0226e-07 | 6.6868e-13 | 1.5428e-19 | 0.5 | 0.5 | 0.062054 | 1 | 5.149 | 0
4350.5 | 1473 | 1e+19 | 0 | 5.5778e-06 | 4.6985e+25 | 2.7079e+25 | 1.4132e+25 | 1.2946e+25 | 7.428e+24 | 1.2479e+25 | 4.8223e+23 | 6.5865e-10 | 0.00057717 | 742728000000 | 18592500 | 3771790000 | 6.0428e-07 | 6.7319e-13 | 1.5585e-19 | 0.5 | 0.5 | 0.062257 | 1 | 5.1556 | 0
4356 | 1473 | 1e+19 | 0 | 5.5783e-06 | 4.7045e+25 | 2.7103e+25 | 1.4146e+25 | 1.2956e+25 | 7.4321e+24 | 1.251e+25 | 4.821e+23 | 6.5887e-10 | 0.0005776 | 737757000000 | 18730000 | 3810090000 | 6.0632e-07 | 6.7773e-13 | 1.5743e-19 | 0.5 | 0.5 | 0.062461 | 1 | 5.1621 | 0
4361.5 | 1473 | 1e+19 | 0 | 5.5788e-06 | 4.7104e+25 | 2.7126e+25 | 1.4161e+25 | 1.2966e+25 | 7.4363e+24 | 1.2541e+25 | 4.8197e+23 | 6.5909e-10 | 0.00057803 | 732825000000 | 18868400 | 3848720000 | 6.0835e-07 | 6.8229e-13 | 1.5902e-19 | 0.5 | 0.5 | 0.062665 | 1 | 5.1686 | 0
4367 | 1473 | 1e+19 | 0 | 5.5793e-06 | 4.7164e+25 | 2.715e+25 | 1.4175e+25 | 1.2975e+25 | 7.4405e+24 | 1.2573e+25 | 4.8184e+23 | 6.5931e-10 | 0.00057845 | 727934000000 | 19007700 | 3887680000 | 6.1039e-07 | 6.8688e-13 | 1.6062e-19 | 0.5 | 0.5 | 0.062869 | 1 | 5.1751 | 0
4372.5 | 1473 | 1e+19 | 0 | 5.5798e-06 | 4.7223e+25 | 2.7174e+25 | 1.4189e+25 | 1.2985e+25 | 7.4448e+24 | 1.2604e+25 | 4.8171e+23 | 6.5953e-10 | 0.00057888 | 723082000000 | 19147900 | 3926980000 | 6.1244e-07 | 6.9148e-13 | 1.6224e-19 | 0.5 | 0.5 | 0.063074 | 1 | 5.1816 | 0
4378 | 1473 | 1e+19 | 0 | 5.5803e-06 | 4.7282e+25 | 2.7198e+25 | 1.4204e+25 | 1.2995e+25 | 7.4491e+24 | 1.2635e+25 | 4.8158e+23 | 6.5975e-10 | 0.00057931 | 718269000000 | 19289200 | 3966620000 | 6.1449e-07 | 6.9612e-13 | 1.6387e-19 | 0.5 | 0.5 | 0.063279 | 1 | 5.1882 | 0
4383.5 | 1473 | 1e+19 | 0 | 5.5808e-06 | 4.7342e+25 | 2.7222e+25 | 1.4218e+25 | 1.3004e+25 | 7.4534e+24 | 1.2666e+25 | 4.8146e+23 | 6.5997e-10 | 0.00057973 | 713496000000 | 19431300 | 4006600000 | 6.1654e-07 | 7.0078e-13 | 1.6552e-19 | 0.5 | 0.5 | 0.063485 | 1 | 5.1947 | 0
4389 | 1473 | 1e+19 | 0 | 5.5813e-06 | 4.7401e+25 | 2.7246e+25 | 1.4233e+25 | 1.3014e+25 | 7.4578e+24 | 1.2697e+25 | 4.8133e+23 | 6.602e-10 | 0.00058016 | 708761000000 | 19574500 | 4046930000 | 6.1859e-07 | 7.0546e-13 | 1.6718e-19 | 0.5 | 0.5 | 0.063691 | 1 | 5.2012 | 0
4394.5 | 1473 | 1e+19 | 0 | 5.5818e-06 | 4.7461e+25 | 2.727e+25 | 1.4247e+25 | 1.3023e+25 | 7.4623e+24 | 1.2728e+25 | 4.812e+23 | 6.6041e-10 | 0.00058058 | 704064000000 | 19718600 | 4087600000 | 6.2065e-07 | 7.1016e-13 | 1.6886e-19 | 0.5 | 0.5 | 0.063897 | 1 | 5.2077 | 0
4400 | 1473 | 1e+19 | 0 | 5.5824e-06 | 4.752e+25 | 2.7294e+25 | 1.4261e+25 | 1.3033e+25 | 7.4667e+24 | 1.2759e+25 | 4.8107e+23 | 6.6063e-10 | 0.00058101 | 699406000000 | 19863700 | 4128610000 | 6.2272e-07 | 7.1489e-13 | 1.7055e-19 | 0.5 | 0.5 | 0.064103 | 1 | 5.2142 | 0
4405.5 | 1473 | 1e+19 | 0 | 5.5829e-06 | 4.7579e+25 | 2.7318e+25 | 1.4276e+25 | 1.3042e+25 | 7.4713e+24 | 1.279e+25 | 4.8095e+23 | 6.6085e-10 | 0.00058143 | 694785000000 | 20009700 | 4169970000 | 6.2479e-07 | 7.1965e-13 | 1.7225e-19 | 0.5 | 0.5 | 0.06431 | 1 | 5.2207 | 0
4411 | 1473 | 1e+19 | 0 | 5.5834e-06 | 4.7639e+25 | 2.7342e+25 | 1.429e+25 | 1.3052e+25 | 7.4758e+24 | 1.2821e+25 | 4.8082e+23 | 6.6107e-10 | 0.00058186 | 690202000000 | 20156700 | 4211690000 | 6.2686e-07 | 7.2443e-13 | 1.7397e-19 | 0.5 | 0.5 | 0.064518 | 1 | 5.2273 | 0
4416.5 | 1473 | 1e+19 | 0 | 5.5839e-06 | 4.7698e+25 | 2.7365e+25 | 1.4304e+25 | 1.3061e+25 | 7.4804e+24 | 1.2852e+25 | 4.8069e+23 | 6.6129e-10 | 0.00058228 | 685656000000 | 20304800 | 4253750000 | 6.2893e-07 | 7.2923e-13 | 1.757e-19 | 0.5 | 0.5 | 0.064725 | 1 | 5.2338 | 0
4422 | 1473 | 1e+19 | 0 | 5.5844e-06 | 4.7758e+25 | 2.7389e+25 | 1.4319e+25 | 1.3071e+25 | 7.4851e+24 | 1.2883e+25 | 4.8057e+23 | 6.6151e-10 | 0.0005827 | 681147000000 | 20453800 | 4296170000 | 6.3101e-07 | 7.3406e-13 | 1.7745e-19 | 0.5 | 0.5 | 0.064933 | 1 | 5.2403 | 0
4427.5 | 1473 | 1e+19 | 0 | 5.5849e-06 | 4.7817e+25 | 2.7413e+25 | 1.4333e+25 | 1.308e+25 | 7.4898e+24 | 1.2914e+25 | 4.8044e+23 | 6.6173e-10 | 0.00058313 | 676674000000 | 20603800 | 4338950000 | 6.3309e-07 | 7.3891e-13 | 1.7921e-19 | 0.5 | 0.5 | 0.065141 | 1 | 5.2468 | 0
4433 | 1473 | 1e+19 | 0 | 5.5854e-06 | 4.7876e+25 | 2.7437e+25 | 1.4347e+25 | 1.309e+25 | 7.4946e+24 | 1.2945e+25 | 4.8031e+23 | 6.6195e-10 | 0.00058355 | 672238000000 | 20754800 | 4382080000 | 6.3518e-07 | 7.4378e-13 | 1.8099e-19 | 0.5 | 0.5 | 0.06535 | 1 | 5.2533 | 0
4438.5 | 1473 | 1e+19 | 0 | 5.5859e-06 | 4.7936e+25 | 2.7461e+25 | 1.4361e+25 | 1.3099e+25 | 7.4993e+24 | 1.2976e+25 | 4.8019e+23 | 6.6216e-10 | 0.00058397 | 667838000000 | 20906800 | 4425570000 | 6.3727e-07 | 7.4868e-13 | 1.8278e-19 | 0.5 | 0.5 | 0.065559 | 1 | 5.2599 | 0
4444 | 1473 | 1e+19 | 0 | 5.5864e-06 | 4.7995e+25 | 2.7484e+25 | 1.4376e+25 | 1.3109e+25 | 7.5042e+24 | 1.3007e+25 | 4.8006e+23 | 6.6238e-10 | 0.0005844 | 663473000000 | 21059800 | 4469420000 | 6.3936e-07 | 7.5361e-13 | 1.8459e-19 | 0.5 | 0.5 | 0.065768 | 1 | 5.2664 | 0
4449.5 | 1473 | 1e+19 | 0 | 5.5869e-06 | 4.8055e+25 | 2.7508e+25 | 1.439e+25 | 1.3118e+25 | 7.5091e+24 | 1.3037e+25 | 4.7994e+23 | 6.626e-10 | 0.00058482 | 659144000000 | 21213800 | 4513640000 | 6.4146e-07 | 7.5856e-13 | 1.8641e-19 | 0.5 | 0.5 | 0.065978 | 1 | 5.2729 | 0
4455 | 1473 | 1e+19 | 0 | 5.5875e-06 | 4.8114e+25 | 2.7532e+25 | 1.4404e+25 | 1.3127e+25 | 7.514e+24 | 1.3068e+25 | 4.7981e+23 | 6.6281e-10 | 0.00058524 | 654850000000 | 21368900 | 4558220000 | 6.4355e-07 | 7.6353e-13 | 1.8825e-19 | 0.5 | 0.5 | 0.066188 | 1 | 5.2794 | 0
4460.5 | 1473 | 1e+19 | 0 | 5.588e-06 | 4.8173e+25 | 2.7556e+25 | 1.4419e+25 | 1.3137e+25 | 7.5189e+24 | 1.3099e+25 | 4.7969e+23 | 6.6303e-10 | 0.00058566 | 650591000000 | 21524900 | 4603160000 | 6.4566e-07 | 7.6853e-13 | 1.901e-19 | 0.5 | 0.5 | 0.066398 | 1 | 5.2859 | 0
4466 | 1473 | 1e+19 | 0 | 5.5885e-06 | 4.8233e+25 | 2.7579e+25 | 1.4433e+25 | 1.3146e+25 | 7.524e+24 | 1.313e+25 | 4.7956e+23 | 6.6325e-10 | 0.00058608 | 646367000000 | 21682000 | 4648480000 | 6.4776e-07 | 7.7355e-13 | 1.9197e-19 | 0.5 | 0.5 | 0.066609 | 1 | 5.2924 | 0
4471.5 | 1473 | 1e+19 | 0 | 5.589e-06 | 4.8292e+25 | 2.7603e+25 | 1.4447e+25 | 1.3156e+25 | 7.529e+24 | 1.316e+25 | 4.7944e+23 | 6.6346e-10 | 0.0005865 | 642177000000 | 21840200 | 4694160000 | 6.4987e-07 | 7.786e-13 | 1.9385e-19 | 0.5 | 0.5 | 0.06682 | 1 | 5.2989 | 0
4477 | 1473 | 1e+19 | 0 | 5.5895e-06 | 4.8352e+25 | 2.7627e+25 | 1.4461e+25 | 1.3165e+25 | 7.5341e+24 | 1.3191e+25 | 4.7931e+23 | 6.6368e-10 | 0.00058692 | 638021000000 | 21999300 | 4740210000 | 6.5199e-07 | 7.8367e-13 | 1.9575e-19 | 0.5 | 0.5 | 0.067031 | 1 | 5.3055 | 0
4482.5 | 1473 | 1e+19 | 0 | 5.59e-06 | 4.8411e+25 | 2.765e+25 | 1.4476e+25 | 1.3175e+25 | 7.5393e+24 | 1.3222e+25 | 4.7919e+23 | 6.6389e-10 | 0.00058734 | 633899000000 | 22159500 | 4786640000 | 6.541e-07 | 7.8877e-13 | 1.9766e-19 | 0.5 | 0.5 | 0.067242 | 1 | 5.312 | 0
4488 | 1473 | 1e+19 | 0 | 5.5905e-06 | 4.847e+25 | 2.7674e+25 | 1.449e+25 | 1.3184e+25 | 7.5445e+24 | 1.3252e+25 | 4.7906e+23 | 6.6411e-10 | 0.00058776 | 629810000000 | 22320800 | 4833440000 | 6.5622e-07 | 7.9389e-13 | 1.9959e-19 | 0.5 | 0.5 | 0.067454 | 1 | 5.3185 | 0
4493.5 | 1473 | 1e+19 | 0 | 5.591e-06 | 4.853e+25 | 2.7697e+25 | 1.4504e+25 | 1.3193e+25 | 7.5497e+24 | 1.3283e+25 | 4.7894e+23 | 6.6432e-10 | 0.00058818 | 625755000000 | 22483100 | 4880620000 | 6.5835e-07 | 7.9904e-13 | 2.0153e-19 | 0.5 | 0.5 | 0.067666 | 1 | 5.325 | 0
4499 | 1473 | 1e+19 | 0 | 5.5915e-06 | 4.8589e+25 | 2.7721e+25 | 1.4518e+25 | 1.3203e+25 | 7.555e+24 | 1.3313e+25 | 4.7882e+23 | 6.6454e-10 | 0.0005886 | 621732000000 | 22646500 | 4928170000 | 6.6047e-07 | 8.0421e-13 | 2.0349e-19 | 0.5 | 0.5 | 0.067879 | 1 | 5.3315 | 0
4504.5 | 1473 | 1e+19 | 0 | 5.592e-06 | 4.8649e+25 | 2.7745e+25 | 1.4532e+25 | 1.3212e+25 | 7.5604e+24 | 1.3344e+25 | 4.7869e+23 | 6.6475e-10 | 0.00058901 | 617742000000 | 22810900 | 4976110000 | 6.626e-07 | 8.094e-13 | 2.0546e-19 | 0.5 | 0.5 | 0.068091 | 1 | 5.3381 | 0
4510 | 1473 | 1e+19 | 0 | 5.5925e-06 | 4.8708e+25 | 2.7768e+25 | 1.4547e+25 | 1.3222e+25 | 7.5658e+24 | 1.3374e+25 | 4.7857e+23 | 6.6497e-10 | 0.00058943 | 613785000000 | 22976400 | 5024430000 | 6.6473e-07 | 8.1462e-13 | 2.0745e-19 | 0.5 | 0.5 | 0.068304 | 1 | 5.3446 | 0
4515.5 | 1473 | 1e+19 | 0 | 5.593e-06 | 4.8767e+25 | 2.7792e+25 | 1.4561e+25 | 1.3231e+25 | 7.5712e+24 | 1.3405e+25 | 4.7845e+23 | 6.6518e-10 | 0.00058985 | 609860000000 | 23143000 | 5073130000 | 6.6687e-07 | 8.1986e-13 | 2.0946e-19 | 0.5 | 0.5 | 0.068518 | 1 | 5.3511 | 0
4521 | 1473 | 1e+19 | 0 | 5.5935e-06 | 4.8827e+25 | 2.7815e+25 | 1.4575e+25 | 1.324e+25 | 7.5767e+24 | 1.3435e+25 | 4.7832e+23 | 6.6539e-10 | 0.00059026 | 605967000000 | 23310600 | 5122210000 | 6.6901e-07 | 8.2513e-13 | 2.1148e-19 | 0.5 | 0.5 | 0.068731 | 1 | 5.3576 | 0
4526.5 | 1473 | 1e+19 | 0 | 5.594e-06 | 4.8886e+25 | 2.7839e+25 | 1.4589e+25 | 1.325e+25 | 7.5822e+24 | 1.3465e+25 | 4.782e+23 | 6.6561e-10 | 0.00059068 | 602105000000 | 23479300 | 5171690000 | 6.7115e-07 | 8.3042e-13 | 2.1352e-19 | 0.5 | 0.5 | 0.068945 | 1 | 5.3641 | 0
4532 | 1473 | 1e+19 | 0 | 5.5945e-06 | 4.8946e+25 | 2.7862e+25 | 1.4603e+25 | 1.3259e+25 | 7.5878e+24 | 1.3496e+25 | 4.7808e+23 | 6.6582e-10 | 0.0005911 | 598275000000 | 23649100 | 5221550000 | 6.733e-07 | 8.3574e-13 | 2.1557e-19 | 0.5 | 0.5 | 0.069159 | 1 | 5.3707 | 0
4537.5 | 1473 | 1e+19 | 0 | 5.595e-06 | 4.9005e+25 | 2.7886e+25 | 1.4618e+25 | 1.3268e+25 | 7.5934e+24 | 1.3526e+25 | 4.7796e+23 | 6.6603e-10 | 0.00059151 | 594476000000 | 23820000 | 5271800000 | 6.7544e-07 | 8.4108e-13 | 2.1764e-19 | 0.5 | 0.5 | 0.069374 | 1 | 5.3772 | 0
4543 | 1473 | 1e+19 | 0 | 5.5955e-06 | 4.9064e+25 | 2.7909e+25 | 1.4632e+25 | 1.3278e+25 | 7.599e+24 | 1.3556e+25 | 4.7783e+23 | 6.6625e-10 | 0.00059193 | 590708000000 | 23992000 | 5322440000 | 6.7759e-07 | 8.4644e-13 | 2.1973e-19 | 0.5 | 0.5 | 0.069588 | 1 | 5.3837 | 0
4548.5 | 1473 | 1e+19 | 0 | 5.596e-06 | 4.9124e+25 | 2.7933e+25 | 1.4646e+25 | 1.3287e+25 | 7.6048e+24 | 1.3586e+25 | 4.7771e+23 | 6.6646e-10 | 0.00059234 | 586970000000 | 24165100 | 5373470000 | 6.7975e-07 | 8.5183e-13 | 2.2183e-19 | 0.5 | 0.5 | 0.069803 | 1 | 5.3902 | 0
4554 | 1473 | 1e+19 | 0 | 5.5965e-06 | 4.9183e+25 | 2.7956e+25 | 1.466e+25 | 1.3296e+25 | 7.6105e+24 | 1.3617e+25 | 4.7759e+23 | 6.6667e-10 | 0.00059276 | 583263000000 | 24339300 | 5424900000 | 6.8191e-07 | 8.5725e-13 | 2.2395e-19 | 0.5 | 0.5 | 0.070019 | 1 | 5.3967 | 0
4559.5 | 1473 | 1e+19 | 0 | 5.597e-06 | 4.9243e+25 | 2.798e+25 | 1.4674e+25 | 1.3306e+25 | 7.6163e+24 | 1.3647e+25 | 4.7747e+23 | 6.6688e-10 | 0.00059317 | 579586000000 | 24514600 | 5476730000 | 6.8407e-07 | 8.6268e-13 | 2.2608e-19 | 0.5 | 0.5 | 0.070234 | 1 | 5.4032 | 0
4565 | 1473 | 1e+19 | 0 | 5.5975e-06 | 4.9302e+25 | 2.8003e+25 | 1.4688e+25 | 1.3315e+25 | 7.6222e+24 | 1.3677e+25 | 4.7735e+23 | 6.6709e-10 | 0.00059359 | 575938000000 | 24691000 | 5528950000 | 6.8623e-07 | 8.6815e-13 | 2.2823e-19 | 0.5 | 0.5 | 0.07045 | 1 | 5.4097 | 0
4570.5 | 1473 | 1e+19 | 0 | 5.598e-06 | 4.9361e+25 | 2.8026e+25 | 1.4702e+25 | 1.3324e+25 | 7.6281e+24 | 1.3707e+25 | 4.7723e+23 | 6.6731e-10 | 0.000594 | 572321000000 | 24868600 | 5581570000 | 6.8839e-07 | 8.7364e-13 | 2.304e-19 | 0.5 | 0.5 | 0.070666 | 1 | 5.4163 | 0
4576 | 1473 | 1e+19 | 0 | 5.5985e-06 | 4.9421e+25 | 2.805e+25 | 1.4716e+25 | 1.3333e+25 | 7.6341e+24 | 1.3737e+25 | 4.771e+23 | 6.6752e-10 | 0.00059441 | 568733000000 | 25047200 | 5634600000 | 6.9056e-07 | 8.7915e-13 | 2.3258e-19 | 0.5 | 0.5 | 0.070882 | 1 | 5.4228 | 0
4581.5 | 1473 | 1e+19 | 0 | 5.599e-06 | 4.948e+25 | 2.8073e+25 | 1.473e+25 | 1.3343e+25 | 7.6401e+24 | 1.3767e+25 | 4.7698e+23 | 6.6773e-10 | 0.00059483 | 565174000000 | 25227000 | 5688020000 | 6.9273e-07 | 8.8468e-13 | 2.3478e-19 | 0.5 | 0.5 | 0.071099 | 1 | 5.4293 | 0
4587 | 1473 | 1e+19 | 0 | 5.5995e-06 | 4.954e+25 | 2.8096e+25 | 1.4745e+25 | 1.3352e+25 | 7.6461e+24 | 1.3797e+25 | 4.7686e+23 | 6.6794e-10 | 0.00059524 | 561644000000 | 25407900 | 5741850000 | 6.9491e-07 | 8.9024e-13 | 2.37e-19 | 0.5 | 0.5 | 0.071315 | 1 | 5.4358 | 0
4592.5 | 1473 | 1e+19 | 0 | 5.6e-06 | 4.9599e+25 | 2.812e+25 | 1.4759e+25 | 1.3361e+25 | 7.6522e+24 | 1.3827e+25 | 4.7674e+23 | 6.6815e-10 | 0.00059565 | 558142000000 | 25590000 | 5796090000 | 6.9708e-07 | 8.9583e-13 | 2.3924e-19 | 0.5 | 0.5 | 0.071532 | 1 | 5.4423 | 0
4598 | 1473 | 1e+19 | 0 | 5.6005e-06 | 4.9658e+25 | 2.8143e+25 | 1.4773e+25 | 1.337e+25 | 7.6583e+24 | 1.3857e+25 | 4.7662e+23 | 6.6836e-10 | 0.00059606 | 554669000000 | 25773200 | 5850730000 | 6.9926e-07 | 9.0144e-13 | 2.4149e-19 | 0.5 | 0.5 | 0.07175 | 1 | 5.4489 | 0
4603.5 | 1473 | 1e+19 | 0 | 5.601e-06 | 4.9718e+25 | 2.8166e+25 | 1.4787e+25 | 1.338e+25 | 7.6645e+24 | 1.3887e+25 | 4.765e+23 | 6.6857e-10 | 0.00059647 | 551224000000 | 25957500 | 5905790000 | 7.0144e-07 | 9.0707e-13 | 2.4375e-19 | 0.5 | 0.5 | 0.071967 | 1 | 5.4554 | 0
4609 | 1473 | 1e+19 | 0 | 5.6015e-06 | 4.9777e+25 | 2.819e+25 | 1.4801e+25 | 1.3389e+25 | 7.6708e+24 | 1.3917e+25 | 4.7638e+23 | 6.6878e-10 | 0.00059689 | 547807000000 | 26143000 | 5961250000 | 7.0363e-07 | 9.1273e-13 | 2.4604e-19 | 0.5 | 0.5 | 0.072185 | 1 | 5.4619 | 0
4614.5 | 1473 | 1e+19 | 0 | 5.602e-06 | 4.9837e+25 | 2.8213e+25 | 1.4815e+25 | 1.3398e+25 | 7.6771e+24 | 1.3947e+25 | 4.7626e+23 | 6.6899e-10 | 0.0005973 | 544418000000 | 26329700 | 6017120000 | 7.0581e-07 | 9.1841e-13 | 2.4834e-19 | 0.5 | 0.5 | 0.072403 | 1 | 5.4684 | 0
4620 | 1473 | 1e+19 | 0 | 5.6025e-06 | 4.9896e+25 | 2.8236e+25 | 1.4829e+25 | 1.3407e+25 | 7.6834e+24 | 1.3976e+25 | 4.7614e+23 | 6.692e-10 | 0.00059771 | 541056000000 | 26517500 | 6073410000 | 7.08e-07 | 9.2412e-13 | 2.5066e-19 | 0.5 | 0.5 | 0.072621 | 1 | 5.4749 | 0
4625.5 | 1473 | 1e+19 | 0 | 5.603e-06 | 4.9955e+25 | 2.826e+25 | 1.4843e+25 | 1.3416e+25 | 7.6898e+24 | 1.4006e+25 | 4.7602e+23 | 6.6941e-10 | 0.00059812 | 537721000000 | 26706500 | 6130110000 | 7.1019e-07 | 9.2985e-13 | 2.5299e-19 | 0.5 | 0.5 | 0.072839 | 1 | 5.4814 | 0
4631 | 1473 | 1e+19 | 0 | 5.6035e-06 | 5.0015e+25 | 2.8283e+25 | 1.4857e+25 | 1.3426e+25 | 7.6962e+24 | 1.4036e+25 | 4.7591e+23 | 6.6961e-10 | 0.00059853 | 534414000000 | 26896600 | 6187230000 | 7.1239e-07 | 9.356e-13 | 2.5534e-19 | 0.5 | 0.5 | 0.073058 | 1 | 5.488 | 0
4636.5 | 1473 | 1e+19 | 0 | 5.604e-06 | 5.0074e+25 | 2.8306e+25 | 1.4871e+25 | 1.3435e+25 | 7.7027e+24 | 1.4066e+25 | 4.7579e+23 | 6.6982e-10 | 0.00059894 | 531133000000 | 27088000 | 6244770000 | 7.1459e-07 | 9.4138e-13 | 2.5771e-19 | 0.5 | 0.5 | 0.073277 | 1 | 5.4945 | 0
4642 | 1473 | 1e+19 | 0 | 5.6045e-06 | 5.0134e+25 | 2.8329e+25 | 1.4885e+25 | 1.3444e+25 | 7.7092e+24 | 1.4095e+25 | 4.7567e+23 | 6.7003e-10 | 0.00059935 | 527879000000 | 27280500 | 6302720000 | 7.1678e-07 | 9.4719e-13 | 2.601e-19 | 0.5 | 0.5 | 0.073496 | 1 | 5.501 | 0
4647.5 | 1473 | 1e+19 | 0 | 5.605e-06 | 5.0193e+25 | 2.8352e+25 | 1.4899e+25 | 1.3453e+25 | 7.7158e+24 | 1.4125e+25 | 4.7555e+23 | 6.7024e-10 | 0.00059975 | 524651000000 | 27474200 | 6361100000 | 7.1899e-07 | 9.5301e-13 | 2.625e-19 | 0.5 | 0.5 | 0.073715 | 1 | 5.5075 | 0
4653 | 1473 | 1e+19 | 0 | 5.6054e-06 | 5.0252e+25 | 2.8376e+25 | 1.4913e+25 | 1.3462e+25 | 7.7224e+24 | 1.4154e+25 | 4.7543e+23 | 6.7045e-10 | 0.00060016 | 521449000000 | 27669100 | 6419900000 | 7.2119e-07 | 9.5887e-13 | 2.6493e-19 | 0.5 | 0.5 | 0.073934 | 1 | 5.514 | 0
4658.5 | 1473 | 1e+19 | 0 | 5.606e-06 | 5.0312e+25 | 2.8399e+25 | 1.4927e+25 | 1.3471e+25 | 7.7291e+24 | 1.4184e+25 | 4.7531e+23 | 6.7065e-10 | 0.00060057 | 518274000000 | 27865100 | 6479120000 | 7.234e-07 | 9.6474e-13 | 2.6736e-19 | 0.5 | 0.5 | 0.074154 | 1 | 5.5206 | 0
4664 | 1473 | 1e+19 | 0 | 5.6064e-06 | 5.0371e+25 | 2.8422e+25 | 1.4941e+25 | 1.3481e+25 | 7.7359e+24 | 1.4214e+25 | 4.7519e+23 | 6.7086e-10 | 0.00060098 | 515123000000 | 28062400 | 6538760000 | 7.2561e-07 | 9.7064e-13 | 2.6982e-19 | 0.5 | 0.5 | 0.074374 | 1 | 5.5271 | 0
4669.5 | 1473 | 1e+19 | 0 | 5.6069e-06 | 5.0431e+25 | 2.8445e+25 | 1.4955e+25 | 1.349e+25 | 7.7426e+24 | 1.4243e+25 | 4.7508e+23 | 6.7107e-10 | 0.00060138 | 511999000000 | 28260900 | 6598840000 | 7.2782e-07 | 9.7657e-13 | 2.723e-19 | 0.5 | 0.5 | 0.074594 | 1 | 5.5336 | 0
4675 | 1473 | 1e+19 | 0 | 5.6074e-06 | 5.049e+25 | 2.8468e+25 | 1.4969e+25 | 1.3499e+25 | 7.7495e+24 | 1.4273e+25 | 4.7496e+23 | 6.7128e-10 | 0.00060179 | 508899000000 | 28460600 | 6659340000 | 7.3003e-07 | 9.8251e-13 | 2.7479e-19 | 0.5 | 0.5 | 0.074814 | 1 | 5.5401 | 0
4680.5 | 1473 | 1e+19 | 0 | 5.6079e-06 | 5.0549e+25 | 2.8491e+25 | 1.4983e+25 | 1.3508e+25 | 7.7563e+24 | 1.4302e+25 | 4.7484e+23 | 6.7148e-10 | 0.0006022 | 505825000000 | 28661500 | 6720270000 | 7.3224e-07 | 9.8848e-13 | 2.7729e-19 | 0.5 | 0.5 | 0.075035 | 1 | 5.5466 | 0
4686 | 1473 | 1e+19 | 0 | 5.6084e-06 | 5.0609e+25 | 2.8514e+25 | 1.4997e+25 | 1.3517e+25 | 7.7633e+24 | 1.4331e+25 | 4.7472e+23 | 6.7169e-10 | 0.0006026 | 502775000000 | 28863600 | 6781630000 | 7.3446e-07 | 9.9448e-13 | 2.7982e-19 | 0.5 | 0.5 | 0.075255 | 1 | 5.5531 | 0
4691.5 | 1473 | 1e+19 | 0 | 5.6089e-06 | 5.0668e+25 | 2.8537e+25 | 1.5011e+25 | 1.3526e+25 | 7.7702e+24 | 1.4361e+25 | 4.7461e+23 | 6.7189e-10 | 0.00060301 | 499750000000 | 29066900 | 6843420000 | 7.3668e-07 | 1.0005e-12 | 2.8237e-19 | 0.5 | 0.5 | 0.075476 | 1 | 5.5597 | 0
4697 | 1473 | 1e+19 | 0 | 5.6094e-06 | 5.0728e+25 | 2.856e+25 | 1.5025e+25 | 1.3535e+25 | 7.7772e+24 | 1.439e+25 | 4.7449e+23 | 6.721e-10 | 0.00060342 | 496749000000 | 29271500 | 6905640000 | 7.389e-07 | 1.0065e-12 | 2.8493e-19 | 0.5 | 0.5 | 0.075697 | 1 | 5.5662 | 0
4702.5 | 1473 | 1e+19 | 0 | 5.6099e-06 | 5.0787e+25 | 2.8583e+25 | 1.5039e+25 | 1.3544e+25 | 7.7843e+24 | 1.4419e+25 | 4.7437e+23 | 6.7231e-10 | 0.00060382 | 493773000000 | 29477300 | 6968300000 | 7.4113e-07 | 1.0126e-12 | 2.8751e-19 | 0.5 | 0.5 | 0.075918 | 1 | 5.5727 | 0
4708 | 1473 | 1e+19 | 0 | 5.6104e-06 | 5.0846e+25 | 2.8606e+25 | 1.5053e+25 | 1.3553e+25 | 7.7914e+24 | 1.4449e+25 | 4.7426e+23 | 6.7251e-10 | 0.00060423 | 490820000000 | 29684300 | 7031400000 | 7.4335e-07 | 1.0187e-12 | 2.9011e-19 | 0.5 | 0.5 | 0.07614 | 1 | 5.5792 | 0
4713.5 | 1473 | 1e+19 | 0 | 5.6108e-06 | 5.0906e+25 | 2.8629e+25 | 1.5067e+25 | 1.3563e+25 | 7.7986e+24 | 1.4478e+25 | 4.7414e+23 | 6.7272e-10 | 0.00060463 | 487891000000 | 29892600 | 7094930000 | 7.4558e-07 | 1.0248e-12 | 2.9272e-19 | 0.5 | 0.5 | 0.076361 | 1 | 5.5857 | 0
4719 | 1473 | 1e+19 | 0 | 5.6113e-06 | 5.0965e+25 | 2.8652e+25 | 1.5081e+25 | 1.3572e+25 | 7.8058e+24 | 1.4507e+25 | 4.7402e+23 | 6.7292e-10 | 0.00060503 | 484986000000 | 30102100 | 7158900000 | 7.4781e-07 | 1.031e-12 | 2.9536e-19 | 0.5 | 0.5 | 0.076583 | 1 | 5.5922 | 0
4724.5 | 1473 | 1e+19 | 0 | 5.6118e-06 | 5.1025e+25 | 2.8675e+25 | 1.5095e+25 | 1.3581e+25 | 7.8131e+24 | 1.4536e+25 | 4.7391e+23 | 6.7312e-10 | 0.00060544 | 482104000000 | 30312900 | 7223310000 | 7.5004e-07 | 1.0371e-12 | 2.9801e-19 | 0.5 | 0.5 | 0.076805 | 1 | 5.5988 | 0
4730 | 1473 | 1e+19 | 0 | 5.6123e-06 | 5.1084e+25 | 2.8698e+25 | 1.5109e+25 | 1.359e+25 | 7.8204e+24 | 1.4565e+25 | 4.7379e+23 | 6.7333e-10 | 0.00060584 | 479246000000 | 30524900 | 7288160000 | 7.5228e-07 | 1.0433e-12 | 3.0068e-19 | 0.5 | 0.5 | 0.077027 | 1 | 5.6053 | 0
4735.5 | 1473 | 1e+19 | 0 | 5.6128e-06 | 5.1143e+25 | 2.8721e+25 | 1.5123e+25 | 1.3599e+25 | 7.8278e+24 | 1.4594e+25 | 4.7368e+23 | 6.7353e-10 | 0.00060625 | 476410000000 | 30738200 | 7353450000 | 7.5451e-07 | 1.0495e-12 | 3.0337e-19 | 0.5 | 0.5 | 0.077249 | 1 | 5.6118 | 0
4741 | 1473 | 1e+19 | 0 | 5.6133e-06 | 5.1203e+25 | 2.8744e+25 | 1.5136e+25 | 1.3608e+25 | 7.8352e+24 | 1.4623e+25 | 4.7356e+23 | 6.7374e-10 | 0.00060665 | 473597000000 | 30952800 | 7419190000 | 7.5675e-07 | 1.0558e-12 | 3.0608e-19 | 0.5 | 0.5 | 0.077471 | 1 | 5.6183 | 0
4746.5 | 1473 | 1e+19 | 0 | 5.6138e-06 | 5.1262e+25 | 2.8767e+25 | 1.515e+25 | 1.3617e+25 | 7.8427e+24 | 1.4652e+25 | 4.7344e+23 | 6.7394e-10 | 0.00060705 | 470806000000 | 31168600 | 7485370000 | 7.5899e-07 | 1.062e-12 | 3.088e-19 | 0.5 | 0.5 | 0.077694 | 1 | 5.6248 | 0
4752 | 1473 | 1e+19 | 0 | 5.6143e-06 | 5.1322e+25 | 2.879e+25 | 1.5164e+25 | 1.3626e+25 | 7.8502e+24 | 1.4682e+25 | 4.7333e+23 | 6.7414e-10 | 0.00060745 | 468038000000 | 31385700 | 7552000000 | 7.6123e-07 | 1.0683e-12 | 3.1154e-19 | 0.5 | 0.5 | 0.077917 | 1 | 5.6314 | 0
4757.5 | 1473 | 1e+19 | 0 | 5.6147e-06 | 5.1381e+25 | 2.8813e+25 | 1.5178e+25 | 1.3635e+25 | 7.8577e+24 | 1.471e+25 | 4.7321e+23 | 6.7435e-10 | 0.00060785 | 465292000000 | 31604000 | 7619070000 | 7.6347e-07 | 1.0746e-12 | 3.1431e-19 | 0.5 | 0.5 | 0.078139 | 1 | 5.6379 | 0
4763 | 1473 | 1e+19 | 0 | 5.6152e-06 | 5.144e+25 | 2.8836e+25 | 1.5192e+25 | 1.3644e+25 | 7.8653e+24 | 1.4739e+25 | 4.731e+23 | 6.7455e-10 | 0.00060826 | 462568000000 | 31823700 | 7686600000 | 7.6572e-07 | 1.0809e-12 | 3.1709e-19 | 0.5 | 0.5 | 0.078362 | 1 | 5.6444 | 0
4768.5 | 1473 | 1e+19 | 0 | 5.6157e-06 | 5.15e+25 | 2.8859e+25 | 1.5206e+25 | 1.3653e+25 | 7.873e+24 | 1.4768e+25 | 4.7299e+23 | 6.7475e-10 | 0.00060866 | 459866000000 | 32044600 | 7754570000 | 7.6796e-07 | 1.0873e-12 | 3.1989e-19 | 0.5 | 0.5 | 0.078585 | 1 | 5.6509 | 0
4774 | 1473 | 1e+19 | 0 | 5.6162e-06 | 5.1559e+25 | 2.8881e+25 | 1.522e+25 | 1.3662e+25 | 7.8807e+24 | 1.4797e+25 | 4.7287e+23 | 6.7496e-10 | 0.00060906 | 457186000000 | 32266900 | 7822990000 | 7.7021e-07 | 1.0937e-12 | 3.227e-19 | 0.5 | 0.5 | 0.078809 | 1 | 5.6574 | 0
4779.5 | 1473 | 1e+19 | 0 | 5.6167e-06 | 5.1619e+25 | 2.8904e+25 | 1.5234e+25 | 1.3671e+25 | 7.8885e+24 | 1.4826e+25 | 4.7276e+23 | 6.7516e-10 | 0.00060946 | 454527000000 | 32490400 | 7891870000 | 7.7246e-07 | 1.1e-12 | 3.2554e-19 | 0.5 | 0.5 | 0.079032 | 1 | 5.6639 | 0
4785 | 1473 | 1e+19 | 0 | 5.6172e-06 | 5.1678e+25 | 2.8927e+25 | 1.5247e+25 | 1.368e+25 | 7.8963e+24 | 1.4855e+25 | 4.7264e+23 | 6.7536e-10 | 0.00060986 | 451889000000 | 32715200 | 7961200000 | 7.7471e-07 | 1.1065e-12 | 3.2839e-19 | 0.5 | 0.5 | 0.079256 | 1 | 5.6705 | 0
4790.5 | 1473 | 1e+19 | 0 | 5.6177e-06 | 5.1737e+25 | 2.895e+25 | 1.5261e+25 | 1.3689e+25 | 7.9041e+24 | 1.4883e+25 | 4.7253e+23 | 6.7556e-10 | 0.00061026 | 449272000000 | 32941400 | 8030980000 | 7.7697e-07 | 1.1129e-12 | 3.3127e-19 | 0.5 | 0.5 | 0.079479 | 1 | 5.677 | 0
4796 | 1473 | 1e+19 | 0 | 5.6181e-06 | 5.1797e+25 | 2.8973e+25 | 1.5275e+25 | 1.3698e+25 | 7.912e+24 | 1.4912e+25 | 4.7241e+23 | 6.7576e-10 | 0.00061066 | 446676000000 | 33168800 | 8101220000 | 7.7922e-07 | 1.1194e-12 | 3.3416e-19 | 0.5 | 0.5 | 0.079703 | 1 | 5.6835 | 0
4801.5 | 1473 | 1e+19 | 0 | 5.6186e-06 | 5.1856e+25 | 2.8995e+25 | 1.5289e+25 | 1.3707e+25 | 7.92e+24 | 1.4941e+25 | 4.723e+23 | 6.7596e-10 | 0.00061105 | 444100000000 | 33397600 | 8171920000 | 7.8148e-07 | 1.1259e-12 | 3.3707e-19 | 0.5 | 0.5 | 0.079927 | 1 | 5.69 | 0
4807 | 1473 | 1e+19 | 0 | 5.6191e-06 | 5.1916e+25 | 2.9018e+25 | 1.5303e+25 | 1.3716e+25 | 7.928e+24 | 1.4969e+25 | 4.7219e+23 | 6.7617e-10 | 0.00061145 | 441546000000 | 33627700 | 8243070000 | 7.8373e-07 | 1.1324e-12 | 3.4e-19 | 0.5 | 0.5 | 0.080151 | 1 | 5.6965 | 0
4812.5 | 1473 | 1e+19 | 0 | 5.6196e-06 | 5.1975e+25 | 2.9041e+25 | 1.5316e+25 | 1.3724e+25 | 7.936e+24 | 1.4998e+25 | 4.7207e+23 | 6.7637e-10 | 0.00061185 | 439011000000 | 33859100 | 8314690000 | 7.8599e-07 | 1.1389e-12 | 3.4295e-19 | 0.5 | 0.5 | 0.080375 | 1 | 5.7031 | 0
4818 | 1473 | 1e+19 | 0 | 5.6201e-06 | 5.2034e+25 | 2.9064e+25 | 1.533e+25 | 1.3733e+25 | 7.9442e+24 | 1.5027e+25 | 4.7196e+23 | 6.7657e-10 | 0.00061225 | 436497000000 | 34091800 | 8386760000 | 7.8825e-07 | 1.1455e-12 | 3.4592e-19 | 0.5 | 0.5 | 0.080599 | 1 | 5.7096 | 0
4823.5 | 1473 | 1e+19 | 0 | 5.6205e-06 | 5.2094e+25 | 2.9086e+25 | 1.5344e+25 | 1.3742e+25 | 7.9523e+24 | 1.5055e+25 | 4.7185e+23 | 6.7677e-10 | 0.00061265 | 434002000000 | 34325900 | 8459290000 | 7.9051e-07 | 1.1521e-12 | 3.489e-19 | 0.5 | 0.5 | 0.080824 | 1 | 5.7161 | 0
4829 | 1473 | 1e+19 | 0 | 5.621e-06 | 5.2153e+25 | 2.9109e+25 | 1.5358e+25 | 1.3751e+25 | 7.9605e+24 | 1.5084e+25 | 4.7173e+23 | 6.7697e-10 | 0.00061304 | 431527000000 | 34561300 | 8532290000 | 7.9278e-07 | 1.1587e-12 | 3.5191e-19 | 0.5 | 0.5 | 0.081048 | 1 | 5.7226 | 0
4834.5 | 1473 | 1e+19 | 0 | 5.6215e-06 | 5.2213e+25 | 2.9132e+25 | 1.5372e+25 | 1.376e+25 | 7.9688e+24 | 1.5112e+25 | 4.7162e+23 | 6.7717e-10 | 0.00061344 | 429072000000 | 34798100 | 8605750000 | 7.9504e-07 | 1.1653e-12 | 3.5493e-19 | 0.5 | 0.5 | 0.081273 | 1 | 5.7291 | 0
4840 | 1473 | 1e+19 | 0 | 5.622e-06 | 5.2272e+25 | 2.9154e+25 | 1.5385e+25 | 1.3769e+25 | 7.9771e+24 | 1.514e+25 | 4.7151e+23 | 6.7737e-10 | 0.00061384 | 426637000000 | 35036200 | 8679670000 | 7.9731e-07 | 1.172e-12 | 3.5798e-19 | 0.5 | 0.5 | 0.081497 | 1 | 5.7356 | 0
4845.5 | 1473 | 1e+19 | 0 | 5.6225e-06 | 5.2331e+25 | 2.9177e+25 | 1.5399e+25 | 1.3778e+25 | 7.9854e+24 | 1.5169e+25 | 4.714e+23 | 6.7757e-10 | 0.00061423 | 424220000000 | 35275600 | 8754060000 | 7.9958e-07 | 1.1786e-12 | 3.6104e-19 | 0.5 | 0.5 | 0.081722 | 1 | 5.7422 | 0
4851 | 1473 | 1e+19 | 0 | 5.623e-06 | 5.2391e+25 | 2.92e+25 | 1.5413e+25 | 1.3787e+25 | 7.9938e+24 | 1.5197e+25 | 4.7129e+23 | 6.7777e-10 | 0.00061463 | 421823000000 | 35516400 | 8828920000 | 8.0185e-07 | 1.1853e-12 | 3.6412e-19 | 0.5 | 0.5 | 0.081947 | 1 | 5.7487 | 0
4856.5 | 1473 | 1e+19 | 0 | 5.6234e-06 | 5.245e+25 | 2.9222e+25 | 1.5427e+25 | 1.3796e+25 | 8.0023e+24 | 1.5226e+25 | 4.7117e+23 | 6.7797e-10 | 0.00061503 | 419445000000 | 35758600 | 8904240000 | 8.0412e-07 | 1.192e-12 | 3.6722e-19 | 0.5 | 0.5 | 0.082172 | 1 | 5.7552 | 0
4862 | 1473 | 1e+19 | 0 | 5.6239e-06 | 5.251e+25 | 2.9245e+25 | 1.544e+25 | 1.3805e+25 | 8.0108e+24 | 1.5254e+25 | 4.7106e+23 | 6.7817e-10 | 0.00061542 | 417085000000 | 36002100 | 8980030000 | 8.0639e-07 | 1.1988e-12 | 3.7034e-19 | 0.5 | 0.5 | 0.082397 | 1 | 5.7617 | 0
4867.5 | 1473 | 1e+19 | 0 | 5.6244e-06 | 5.2569e+25 | 2.9267e+25 | 1.5454e+25 | 1.3813e+25 | 8.0193e+24 | 1.5282e+25 | 4.7095e+23 | 6.7836e-10 | 0.00061582 | 414744000000 | 36247000 | 9056300000 | 8.0866e-07 | 1.2056e-12 | 3.7348e-19 | 0.5 | 0.5 | 0.082622 | 1 | 5.7682 | 0
4873 | 1473 | 1e+19 | 0 | 5.6249e-06 | 5.2628e+25 | 2.929e+25 | 1.5468e+25 | 1.3822e+25 | 8.0279e+24 | 1.531e+25 | 4.7084e+23 | 6.7856e-10 | 0.00061621 | 412422000000 | 36493300 | 9133030000 | 8.1093e-07 | 1.2123e-12 | 3.7664e-19 | 0.5 | 0.5 | 0.082848 | 1 | 5.7748 | 0
4878.5 | 1473 | 1e+19 | 0 | 5.6254e-06 | 5.2688e+25 | 2.9313e+25 | 1.5482e+25 | 1.3831e+25 | 8.0365e+24 | 1.5339e+25 | 4.7073e+23 | 6.7876e-10 | 0.0006166 | 410118000000 | 36741000 | 9210230000 | 8.1321e-07 | 1.2192e-12 | 3.7982e-19 | 0.5 | 0.5 | 0.083073 | 1 | 5.7813 | 0
4884 | 1473 | 1e+19 | 0 | 5.6258e-06 | 5.2747e+25 | 2.9335e+25 | 1.5495e+25 | 1.384e+25 | 8.0452e+24 | 1.5367e+25 | 4.7062e+23 | 6.7896e-10 | 0.000617 | 407832000000 | 36990000 | 9287910000 | 8.1548e-07 | 1.226e-12 | 3.8302e-19 | 0.5 | 0.5 | 0.083298 | 1 | 5.7878 | 0
4889.5 | 1473 | 1e+19 | 0 | 5.6263e-06 | 5.2807e+25 | 2.9358e+25 | 1.5509e+25 | 1.3849e+25 | 8.0539e+24 | 1.5395e+25 | 4.7051e+23 | 6.7916e-10 | 0.00061739 | 405563000000 | 37240500 | 9366060000 | 8.1776e-07 | 1.2328e-12 | 3.8624e-19 | 0.5 | 0.5 | 0.083524 | 1 | 5.7943 | 0
4895 | 1473 | 1e+19 | 0 | 5.6268e-06 | 5.2866e+25 | 2.938e+25 | 1.5523e+25 | 1.3858e+25 | 8.0627e+24 | 1.5423e+25 | 4.7039e+23 | 6.7935e-10 | 0.00061779 | 403313000000 | 37492300 | 9444680000 | 8.2004e-07 | 1.2397e-12 | 3.8947e-19 | 0.5 | 0.5 | 0.08375 | 1 | 5.8008 | 0
4900.5 | 1473 | 1e+19 | 0 | 5.6273e-06 | 5.2925e+25 | 2.9403e+25 | 1.5536e+25 | 1.3866e+25 | 8.0716e+24 | 1.5451e+25 | 4.7028e+23 | 6.7955e-10 | 0.00061818 | 401080000000 | 37745500 | 9523780000 | 8.2232e-07 | 1.2466e-12 | 3.9273e-19 | 0.5 | 0.5 | 0.083975 | 1 | 5.8073 | 0
4906 | 1473 | 1e+19 | 0 | 5.6277e-06 | 5.2985e+25 | 2.9425e+25 | 1.555e+25 | 1.3875e+25 | 8.0805e+24 | 1.5479e+25 | 4.7017e+23 | 6.7975e-10 | 0.00061857 | 398865000000 | 38000100 | 9603360000 | 8.246e-07 | 1.2536e-12 | 3.9601e-19 | 0.5 | 0.5 | 0.084201 | 1 | 5.8139 | 0
4911.5 | 1473 | 1e+19 | 0 | 5.6282e-06 | 5.3044e+25 | 2.9448e+25 | 1.5564e+25 | 1.3884e+25 | 8.0894e+24 | 1.5507e+25 | 4.7006e+23 | 6.7994e-10 | 0.00061896 | 396667000000 | 38256200 | 9683410000 | 8.2688e-07 | 1.2605e-12 | 3.993e-19 | 0.5 | 0.5 | 0.084427 | 1 | 5.8204 | 0
4917 | 1473 | 1e+19 | 0 | 5.6287e-06 | 5.3104e+25 | 2.947e+25 | 1.5577e+25 | 1.3893e+25 | 8.0984e+24 | 1.5535e+25 | 4.6995e+23 | 6.8014e-10 | 0.00061936 | 394486000000 | 38513600 | 9763940000 | 8.2916e-07 | 1.2675e-12 | 4.0262e-19 | 0.5 | 0.5 | 0.084653 | 1 | 5.8269 | 0
4922.5 | 1473 | 1e+19 | 0 | 5.6292e-06 | 5.3163e+25 | 2.9493e+25 | 1.5591e+25 | 1.3902e+25 | 8.1074e+24 | 1.5563e+25 | 4.6984e+23 | 6.8034e-10 | 0.00061975 | 392323000000 | 38772500 | 9844950000 | 8.3145e-07 | 1.2745e-12 | 4.0595e-19 | 0.5 | 0.5 | 0.084879 | 1 | 5.8334 | 0
4928 | 1473 | 1e+19 | 0 | 5.6296e-06 | 5.3222e+25 | 2.9515e+25 | 1.5605e+25 | 1.391e+25 | 8.1165e+24 | 1.5591e+25 | 4.6973e+23 | 6.8053e-10 | 0.00062014 | 390176000000 | 39032800 | 9926440000 | 8.3373e-07 | 1.2815e-12 | 4.0931e-19 | 0.5 | 0.5 | 0.085105 | 1 | 5.8399 | 0
4933.5 | 1473 | 1e+19 | 0 | 5.6301e-06 | 5.3282e+25 | 2.9538e+25 | 1.5619e+25 | 1.3919e+25 | 8.1256e+24 | 1.5619e+25 | 4.6962e+23 | 6.8073e-10 | 0.00062053 | 388046000000 | 39294500 | 10008400000 | 8.3602e-07 | 1.2885e-12 | 4.1268e-19 | 0.5 | 0.5 | 0.085331 | 1 | 5.8464 | 0
4939 | 1473 | 1e+19 | 0 | 5.6306e-06 | 5.3341e+25 | 2.956e+25 | 1.5632e+25 | 1.3928e+25 | 8.1348e+24 | 1.5646e+25 | 4.6951e+23 | 6.8093e-10 | 0.00062092 | 385932000000 | 39557600 | 10090900000 | 8.383e-07 | 1.2956e-12 | 4.1608e-19 | 0.5 | 0.5 | 0.085557 | 1 | 5.853 | 0
4944.5 | 1473 | 1e+19 | 0 | 5.6311e-06 | 5.3401e+25 | 2.9582e+25 | 1.5646e+25 | 1.3937e+25 | 8.144e+24 | 1.5674e+25 | 4.694e+23 | 6.8112e-10 | 0.00062131 | 383835000000 | 39822200 | 10173800000 | 8.4059e-07 | 1.3026e-12 | 4.1949e-19 | 0.5 | 0.5 | 0.085783 | 1 | 5.8595 | 0
4950 | 1473 | 1e+19 | 0 | 5.6315e-06 | 5.346e+25 | 2.9605e+25 | 1.5659e+25 | 1.3945e+25 | 8.1533e+24 | 1.5702e+25 | 4.693e+23 | 6.8132e-10 | 0.0006217 | 381754000000 | 40088200 | 10257200000 | 8.4288e-07 | 1.3097e-12 | 4.2293e-19 | 0.5 | 0.5 | 0.086009 | 1 | 5.866 | 0
4955.5 | 1473 | 1e+19 | 0 | 5.632e-06 | 5.3519e+25 | 2.9627e+25 | 1.5673e+25 | 1.3954e+25 | 8.1626e+24 | 1.573e+25 | 4.6919e+23 | 6.8151e-10 | 0.00062209 | 379690000000 | 40355600 | 10341100000 | 8.4516e-07 | 1.3169e-12 | 4.2638e-19 | 0.5 | 0.5 | 0.086236 | 1 | 5.8725 | 0
4961 | 1473 | 1e+19 | 0 | 5.6325e-06 | 5.3579e+25 | 2.965e+25 | 1.5687e+25 | 1.3963e+25 | 8.172e+24 | 1.5757e+25 | 4.6908e+23 | 6.8171e-10 | 0.00062248 | 377641000000 | 40624500 | 10425500000 | 8.4745e-07 | 1.324e-12 | 4.2986e-19 | 0.5 | 0.5 | 0.086462 | 1 | 5.879 | 0
4966.5 | 1473 | 1e+19 | 0 | 5.6329e-06 | 5.3638e+25 | 2.9672e+25 | 1.57e+25 | 1.3972e+25 | 8.1814e+24 | 1.5785e+25 | 4.6897e+23 | 6.819e-10 | 0.00062287 | 375608000000 | 40894800 | 10510400000 | 8.4974e-07 | 1.3312e-12 | 4.3335e-19 | 0.5 | 0.5 | 0.086688 | 1 | 5.8856 | 0
4972 | 1473 | 1e+19 | 0 | 5.6334e-06 | 5.3698e+25 | 2.9694e+25 | 1.5714e+25 | 1.398e+25 | 8.1908e+24 | 1.5813e+25 | 4.6886e+23 | 6.821e-10 | 0.00062326 | 373591000000 | 41166600 | 10595700000 | 8.5204e-07 | 1.3384e-12 | 4.3687e-19 | 0.5 | 0.5 | 0.086915 | 1 | 5.8921 | 0
4977.5 | 1473 | 1e+19 | 0 | 5.6339e-06 | 5.3757e+25 | 2.9717e+25 | 1.5727e+25 | 1.3989e+25 | 8.2003e+24 | 1.584e+25 | 4.6875e+23 | 6.8229e-10 | 0.00062365 | 371590000000 | 41439900 | 10681600000 | 8.5433e-07 | 1.3456e-12 | 4.404e-19 | 0.5 | 0.5 | 0.087141 | 1 | 5.8986 | 0
4983 | 1473 | 1e+19 | 0 | 5.6343e-06 | 5.3816e+25 | 2.9739e+25 | 1.5741e+25 | 1.3998e+25 | 8.2099e+24 | 1.5868e+25 | 4.6864e+23 | 6.8248e-10 | 0.00062403 | 369603000000 | 41714600 | 10767900000 | 8.5662e-07 | 1.3528e-12 | 4.4395e-19 | 0.5 | 0.5 | 0.087368 | 1 | 5.9051 | 0
4988.5 | 1473 | 1e+19 | 0 | 5.6348e-06 | 5.3876e+25 | 2.9761e+25 | 1.5755e+25 | 1.4006e+25 | 8.2195e+24 | 1.5895e+25 | 4.6854e+23 | 6.8268e-10 | 0.00062442 | 367633000000 | 41990800 | 10854800000 | 8.5891e-07 | 1.3601e-12 | 4.4753e-19 | 0.5 | 0.5 | 0.087594 | 1 | 5.9116 | 0
4994 | 1473 | 1e+19 | 0 | 5.6353e-06 | 5.3935e+25 | 2.9783e+25 | 1.5768e+25 | 1.4015e+25 | 8.2292e+24 | 1.5923e+25 | 4.6843e+23 | 6.8287e-10 | 0.00062481 | 365677000000 | 42268500 | 10942100000 | 8.6121e-07 | 1.3673e-12 | 4.5112e-19 | 0.5 | 0.5 | 0.087821 | 1 | 5.9181 | 0
4999.5 | 1473 | 1e+19 | 0 | 5.6358e-06 | 5.3995e+25 | 2.9806e+25 | 1.5782e+25 | 1.4024e+25 | 8.2388e+24 | 1.595e+25 | 4.6832e+23 | 6.8306e-10 | 0.0006252 | 363736000000 | 42547600 | 11029900000 | 8.635e-07 | 1.3746e-12 | 4.5474e-19 | 0.5 | 0.5 | 0.088048 | 1 | 5.9247 | 0
5005 | 1473 | 1e+19 | 0 | 5.6362e-06 | 5.4054e+25 | 2.9828e+25 | 1.5795e+25 | 1.4032e+25 | 8.2486e+24 | 1.5978e+25 | 4.6821e+23 | 6.8326e-10 | 0.00062558 | 361811000000 | 42828200 | 11118200000 | 8.658e-07 | 1.3819e-12 | 4.5837e-19 | 0.5 | 0.5 | 0.088274 | 1 | 5.9312 | 0
5010.5 | 1473 | 1e+19 | 0 | 5.6367e-06 | 5.4113e+25 | 2.985e+25 | 1.5809e+25 | 1.4041e+25 | 8.2584e+24 | 1.6005e+25 | 4.681e+23 | 6.8345e-10 | 0.00062597 | 359900000000 | 43110400 | 11207000000 | 8.6809e-07 | 1.3893e-12 | 4.6203e-19 | 0.5 | 0.5 | 0.088501 | 1 | 5.9377 | 0
5016 | 1473 | 1e+19 | 0 | 5.6372e-06 | 5.4173e+25 | 2.9872e+25 | 1.5822e+25 | 1.405e+25 | 8.2682e+24 | 1.6032e+25 | 4.68e+23 | 6.8364e-10 | 0.00062635 | 358004000000 | 43394000 | 11296300000 | 8.7039e-07 | 1.3966e-12 | 4.6571e-19 | 0.5 | 0.5 | 0.088728 | 1 | 5.9442 | 0
5021.5 | 1473 | 1e+19 | 0 | 5.6376e-06 | 5.4232e+25 | 2.9895e+25 | 1.5836e+25 | 1.4058e+25 | 8.2781e+24 | 1.606e+25 | 4.6789e+23 | 6.8384e-10 | 0.00062674 | 356122000000 | 43679100 | 11386000000 | 8.7268e-07 | 1.404e-12 | 4.694e-19 | 0.5 | 0.5 | 0.088954 | 1 | 5.9507 | 0
5027 | 1473 | 1e+19 | 0 | 5.6381e-06 | 5.4292e+25 | 2.9917e+25 | 1.585e+25 | 1.4067e+25 | 8.2881e+24 | 1.6087e+25 | 4.6778e+23 | 6.8403e-10 | 0.00062713 | 354254000000 | 43965700 | 11476300000 | 8.7498e-07 | 1.4114e-12 | 4.7312e-19 | 0.5 | 0.5 | 0.089181 | 1 | 5.9573 | 0
5032.5 | 1473 | 1e+19 | 0 | 5.6386e-06 | 5.4351e+25 | 2.9939e+25 | 1.5863e+25 | 1.4076e+25 | 8.298e+24 | 1.6114e+25 | 4.6768e+23 | 6.8422e-10 | 0.00062751 | 352401000000 | 44253800 | 11567100000 | 8.7728e-07 | 1.4188e-12 | 4.7685e-19 | 0.5 | 0.5 | 0.089408 | 1 | 5.9638 | 0
5038 | 1473 | 1e+19 | 0 | 5.639e-06 | 5.441e+25 | 2.9961e+25 | 1.5877e+25 | 1.4084e+25 | 8.3081e+24 | 1.6141e+25 | 4.6757e+23 | 6.8441e-10 | 0.0006279 | 350562000000 | 44543400 | 11658300000 | 8.7958e-07 | 1.4263e-12 | 4.8061e-19 | 0.5 | 0.5 | 0.089635 | 1 | 5.9703 | 0
5043.5 | 1473 | 1e+19 | 0 | 5.6395e-06 | 5.447e+25 | 2.9983e+25 | 1.589e+25 | 1.4093e+25 | 8.3182e+24 | 1.6168e+25 | 4.6746e+23 | 6.846e-10 | 0.00062828 | 348737000000 | 44834500 | 11750100000 | 8.8188e-07 | 1.4337e-12 | 4.8439e-19 | 0.5 | 0.5 | 0.089861 | 1 | 5.9768 | 0
5049 | 1473 | 1e+19 | 0 | 5.64e-06 | 5.4529e+25 | 3.0005e+25 | 1.5904e+25 | 1.4102e+25 | 8.3283e+24 | 1.6196e+25 | 4.6736e+23 | 6.848e-10 | 0.00062866 | 346926000000 | 45127100 | 11842300000 | 8.8417e-07 | 1.4412e-12 | 4.8819e-19 | 0.5 | 0.5 | 0.090088 | 1 | 5.9833 | 0
5054.5 | 1473 | 1e+19 | 0 | 5.6404e-06 | 5.4589e+25 | 3.0027e+25 | 1.5917e+25 | 1.411e+25 | 8.3384e+24 | 1.6223e+25 | 4.6725e+23 | 6.8499e-10 | 0.00062905 | 345129000000 | 45421300 | 11935100000 | 8.8647e-07 | 1.4487e-12 | 4.9201e-19 | 0.5 | 0.5 | 0.090315 | 1 | 5.9898 | 0
5060 | 1473 | 1e+19 | 0 | 5.6409e-06 | 5.4648e+25 | 3.0049e+25 | 1.5931e+25 | 1.4119e+25 | 8.3487e+24 | 1.625e+25 | 4.6714e+23 | 6.8518e-10 | 0.00062943 | 343345000000 | 45717000 | 12028300000 | 8.8877e-07 | 1.4563e-12 | 4.9584e-19 | 0.5 | 0.5 | 0.090542 | 1 | 5.9963 | 0
5065.5 | 1473 | 1e+19 | 0 | 5.6414e-06 | 5.4707e+25 | 3.0072e+25 | 1.5944e+25 | 1.4127e+25 | 8.3589e+24 | 1.6277e+25 | 4.6704e+23 | 6.8537e-10 | 0.00062982 | 341575000000 | 46014200 | 12122100000 | 8.9107e-07 | 1.4638e-12 | 4.997e-19 | 0.5 | 0.5 | 0.090769 | 1 | 6.0029 | 0
5071 | 1473 | 1e+19 | 0 | 5.6418e-06 | 5.4767e+25 | 3.0094e+25 | 1.5958e+25 | 1.4136e+25 | 8.3692e+24 | 1.6304e+25 | 4.6693e+23 | 6.8556e-10 | 0.0006302 | 339818000000 | 46313000 | 12216300000 | 8.9337e-07 | 1.4714e-12 | 5.0358e-19 | 0.5 | 0.5 | 0.090996 | 1 | 6.0094 | 0
5076.5 | 1473 | 1e+19 | 0 | 5.6423e-06 | 5.4826e+25 | 3.0116e+25 | 1.5971e+25 | 1.4145e+25 | 8.3796e+24 | 1.6331e+25 | 4.6683e+23 | 6.8575e-10 | 0.00063058 | 338074000000 | 46613200 | 12311100000 | 8.9567e-07 | 1.479e-12 | 5.0749e-19 | 0.5 | 0.5 | 0.091222 | 1 | 6.0159 | 0
5082 | 1473 | 1e+19 | 0 | 5.6428e-06 | 5.4886e+25 | 3.0138e+25 | 1.5985e+25 | 1.4153e+25 | 8.39e+24 | 1.6358e+25 | 4.6672e+23 | 6.8594e-10 | 0.00063096 | 336344000000 | 46915100 | 12406400000 | 8.9797e-07 | 1.4866e-12 | 5.1141e-19 | 0.5 | 0.5 | 0.091449 | 1 | 6.0224 | 0
5087.5 | 1473 | 1e+19 | 0 | 5.6432e-06 | 5.4945e+25 | 3.016e+25 | 1.5998e+25 | 1.4162e+25 | 8.4004e+24 | 1.6385e+25 | 4.6662e+23 | 6.8613e-10 | 0.00063134 | 334626000000 | 47218500 | 12502100000 | 9.0028e-07 | 1.4942e-12 | 5.1535e-19 | 0.5 | 0.5 | 0.091676 | 1 | 6.0289 | 0
5093 | 1473 | 1e+19 | 0 | 5.6437e-06 | 5.5004e+25 | 3.0182e+25 | 1.6011e+25 | 1.417e+25 | 8.4109e+24 | 1.6412e+25 | 4.6651e+23 | 6.8632e-10 | 0.00063173 | 332922000000 | 47523400 | 12598400000 | 9.0258e-07 | 1.5018e-12 | 5.1931e-19 | 0.5 | 0.5 | 0.091903 | 1 | 6.0355 | 0
5098.5 | 1473 | 1e+19 | 0 | 5.6441e-06 | 5.5064e+25 | 3.0204e+25 | 1.6025e+25 | 1.4179e+25 | 8.4215e+24 | 1.6439e+25 | 4.6641e+23 | 6.8651e-10 | 0.00063211 | 331230000000 | 47829900 | 12695100000 | 9.0488e-07 | 1.5095e-12 | 5.233e-19 | 0.5 | 0.5 | 0.09213 | 1 | 6.042 | 0
5104 | 1473 | 1e+19 | 0 | 5.6446e-06 | 5.5123e+25 | 3.0226e+25 | 1.6038e+25 | 1.4187e+25 | 8.432e+24 | 1.6465e+25 | 4.663e+23 | 6.867e-10 | 0.00063249 | 329551000000 | 48137900 | 12792400000 | 9.0718e-07 | 1.5172e-12 | 5.273e-19 | 0.5 | 0.5 | 0.092356 | 1 | 6.0485 | 0
5109.5 | 1473 | 1e+19 | 0 | 5.6451e-06 | 5.5183e+25 | 3.0248e+25 | 1.6052e+25 | 1.4196e+25 | 8.4427e+24 | 1.6492e+25 | 4.662e+23 | 6.8689e-10 | 0.00063287 | 327885000000 | 48447600 | 12890100000 | 9.0949e-07 | 1.5249e-12 | 5.3133e-19 | 0.5 | 0.5 | 0.092583 | 1 | 6.055 | 0
5115 | 1473 | 1e+19 | 0 | 5.6455e-06 | 5.5242e+25 | 3.027e+25 | 1.6065e+25 | 1.4204e+25 | 8.4533e+24 | 1.6519e+25 | 4.6609e+23 | 6.8708e-10 | 0.00063325 | 326231000000 | 48758700 | 12988400000 | 9.1179e-07 | 1.5327e-12 | 5.3537e-19 | 0.5 | 0.5 | 0.09281 | 1 | 6.0615 | 0
5120.5 | 1473 | 1e+19 | 0 | 5.646e-06 | 5.5301e+25 | 3.0292e+25 | 1.6079e+25 | 1.4213e+25 | 8.4641e+24 | 1.6546e+25 | 4.6599e+23 | 6.8727e-10 | 0.00063363 | 324589000000 | 49071500 | 13087200000 | 9.1409e-07 | 1.5404e-12 | 5.3944e-19 | 0.5 | 0.5 | 0.093037 | 1 | 6.0681 | 0
5126 | 1473 | 1e+19 | 0 | 5.6465e-06 | 5.5361e+25 | 3.0314e+25 | 1.6092e+25 | 1.4222e+25 | 8.4748e+24 | 1.6572e+25 | 4.6588e+23 | 6.8745e-10 | 0.00063401 | 322960000000 | 49385800 | 13186500000 | 9.1639e-07 | 1.5482e-12 | 5.4352e-19 | 0.5 | 0.5 | 0.093264 | 1 | 6.0746 | 0
5131.5 | 1473 | 1e+19 | 0 | 5.6469e-06 | 5.542e+25 | 3.0336e+25 | 1.6106e+25 | 1.423e+25 | 8.4856e+24 | 1.6599e+25 | 4.6578e+23 | 6.8764e-10 | 0.00063439 | 321343000000 | 49701800 | 13286300000 | 9.187e-07 | 1.556e-12 | 5.4763e-19 | 0.5 | 0.5 | 0.09349 | 1 | 6.0811 | 0
5137 | 1473 | 1e+19 | 0 | 5.6474e-06 | 5.548e+25 | 3.0357e+25 | 1.6119e+25 | 1.4238e+25 | 8.4965e+24 | 1.6626e+25 | 4.6567e+23 | 6.8783e-10 | 0.00063477 | 319738000000 | 50019300 | 13386500000 | 9.21e-07 | 1.5638e-12 | 5.5176e-19 | 0.5 | 0.5 | 0.093717 | 1 | 6.0876 | 0
5142.5 | 1473 | 1e+19 | 0 | 5.6478e-06 | 5.5539e+25 | 3.0379e+25 | 1.6132e+25 | 1.4247e+25 | 8.5074e+24 | 1.6652e+25 | 4.6557e+23 | 6.8802e-10 | 0.00063515 | 318145000000 | 50338300 | 13487400000 | 9.233e-07 | 1.5716e-12 | 5.5591e-19 | 0.5 | 0.5 | 0.093944 | 1 | 6.0941 | 0
5148 | 1473 | 1e+19 | 0 | 5.6483e-06 | 5.5598e+25 | 3.0401e+25 | 1.6146e+25 | 1.4256e+25 | 8.5183e+24 | 1.6679e+25 | 4.6547e+23 | 6.8821e-10 | 0.00063553 | 316563000000 | 50659000 | 13588700000 | 9.2561e-07 | 1.5795e-12 | 5.6008e-19 | 0.5 | 0.5 | 0.094171 | 1 | 6.1006 | 0
5153.5 | 1473 | 1e+19 | 0 | 5.6488e-06 | 5.5658e+25 | 3.0423e+25 | 1.6159e+25 | 1.4264e+25 | 8.5293e+24 | 1.6705e+25 | 4.6536e+23 | 6.8839e-10 | 0.0006359 | 314993000000 | 50981300 | 13690500000 | 9.2791e-07 | 1.5873e-12 | 5.6427e-19 | 0.5 | 0.5 | 0.094397 | 1 | 6.1072 | 0
5159 | 1473 | 1e+19 | 0 | 5.6492e-06 | 5.5717e+25 | 3.0445e+25 | 1.6172e+25 | 1.4273e+25 | 8.5404e+24 | 1.6732e+25 | 4.6526e+23 | 6.8858e-10 | 0.00063628 | 313435000000 | 51305200 | 13792800000 | 9.3021e-07 | 1.5952e-12 | 5.6849e-19 | 0.5 | 0.5 | 0.094624 | 1 | 6.1137 | 0
5164.5 | 1473 | 1e+19 | 0 | 5.6497e-06 | 5.5777e+25 | 3.0467e+25 | 1.6186e+25 | 1.4281e+25 | 8.5515e+24 | 1.6758e+25 | 4.6516e+23 | 6.8877e-10 | 0.00063666 | 311889000000 | 51630700 | 13895600000 | 9.3252e-07 | 1.6031e-12 | 5.7272e-19 | 0.5 | 0.5 | 0.09485 | 1 | 6.1202 | 0
5170 | 1473 | 1e+19 | 0 | 5.6501e-06 | 5.5836e+25 | 3.0489e+25 | 1.6199e+25 | 1.4289e+25 | 8.5626e+24 | 1.6785e+25 | 4.6505e+23 | 6.8896e-10 | 0.00063704 | 310354000000 | 51957800 | 13999000000 | 9.3482e-07 | 1.6111e-12 | 5.7697e-19 | 0.5 | 0.5 | 0.095077 | 1 | 6.1267 | 0
5175.5 | 1473 | 1e+19 | 0 | 5.6506e-06 | 5.5895e+25 | 3.051e+25 | 1.6213e+25 | 1.4298e+25 | 8.5738e+24 | 1.6811e+25 | 4.6495e+23 | 6.8914e-10 | 0.00063741 | 308830000000 | 52286600 | 14102800000 | 9.3712e-07 | 1.619e-12 | 5.8125e-19 | 0.5 | 0.5 | 0.095303 | 1 | 6.1332 | 0
5181 | 1473 | 1e+19 | 0 | 5.6511e-06 | 5.5955e+25 | 3.0532e+25 | 1.6226e+25 | 1.4306e+25 | 8.585e+24 | 1.6838e+25 | 4.6485e+23 | 6.8933e-10 | 0.00063779 | 307317000000 | 52616900 | 14207200000 | 9.3943e-07 | 1.627e-12 | 5.8555e-19 | 0.5 | 0.5 | 0.09553 | 1 | 6.1397 | 0
5186.5 | 1473 | 1e+19 | 0 | 5.6515e-06 | 5.6014e+25 | 3.0554e+25 | 1.6239e+25 | 1.4315e+25 | 8.5962e+24 | 1.6864e+25 | 4.6475e+23 | 6.8951e-10 | 0.00063817 | 305816000000 | 52948900 | 14312100000 | 9.4173e-07 | 1.635e-12 | 5.8986e-19 | 0.5 | 0.5 | 0.095756 | 1 | 6.1463 | 0
5192 | 1473 | 1e+19 | 0 | 5.652e-06 | 5.6074e+25 | 3.0576e+25 | 1.6253e+25 | 1.4323e+25 | 8.6075e+24 | 1.689e+25 | 4.6464e+23 | 6.897e-10 | 0.00063854 | 304325000000 | 53282500 | 14417500000 | 9.4403e-07 | 1.643e-12 | 5.942e-19 | 0.5 | 0.5 | 0.095983 | 1 | 6.1528 | 0
5197.5 | 1473 | 1e+19 | 0 | 5.6524e-06 | 5.6133e+25 | 3.0598e+25 | 1.6266e+25 | 1.4332e+25 | 8.6189e+24 | 1.6916e+25 | 4.6454e+23 | 6.8989e-10 | 0.00063892 | 302846000000 | 53617700 | 14523400000 | 9.4634e-07 | 1.651e-12 | 5.9856e-19 | 0.5 | 0.5 | 0.096209 | 1 | 6.1593 | 0
5203 | 1473 | 1e+19 | 0 | 5.6529e-06 | 5.6192e+25 | 3.0619e+25 | 1.6279e+25 | 1.434e+25 | 8.6303e+24 | 1.6943e+25 | 4.6444e+23 | 6.9007e-10 | 0.00063929 | 301377000000 | 53954600 | 14629800000 | 9.4864e-07 | 1.6591e-12 | 6.0294e-19 | 0.5 | 0.5 | 0.096436 | 1 | 6.1658 | 0
5208.5 | 1473 | 1e+19 | 0 | 5.6533e-06 | 5.6252e+25 | 3.0641e+25 | 1.6293e+25 | 1.4349e+25 | 8.6417e+24 | 1.6969e+25 | 4.6434e+23 | 6.9026e-10 | 0.00063967 | 299919000000 | 54293100 | 14736700000 | 9.5094e-07 | 1.6671e-12 | 6.0735e-19 | 0.5 | 0.5 | 0.096662 | 1 | 6.1723 | 0
5214 | 1473 | 1e+19 | 0 | 5.6538e-06 | 5.6311e+25 | 3.0663e+25 | 1.6306e+25 | 1.4357e+25 | 8.6532e+24 | 1.6995e+25 | 4.6424e+23 | 6.9044e-10 | 0.00064004 | 298472000000 | 54633200 | 14844100000 | 9.5325e-07 | 1.6752e-12 | 6.1177e-19 | 0.5 | 0.5 | 0.096888 | 1 | 6.1788 | 0
5219.5 | 1473 | 1e+19 | 0 | 5.6543e-06 | 5.6371e+25 | 3.0685e+25 | 1.6319e+25 | 1.4365e+25 | 8.6647e+24 | 1.7021e+25 | 4.6413e+23 | 6.9063e-10 | 0.00064042 | 297035000000 | 54975000 | 14952100000 | 9.5555e-07 | 1.6833e-12 | 6.1621e-19 | 0.5 | 0.5 | 0.097115 | 1 | 6.1854 | 0
5225 | 1473 | 1e+19 | 0 | 5.6547e-06 | 5.643e+25 | 3.0706e+25 | 1.6332e+25 | 1.4374e+25 | 8.6763e+24 | 1.7048e+25 | 4.6403e+23 | 6.9081e-10 | 0.00064079 | 295609000000 | 55318500 | 15060600000 | 9.5785e-07 | 1.6914e-12 | 6.2068e-19 | 0.5 | 0.5 | 0.097341 | 1 | 6.1919 | 0
5230.5 | 1473 | 1e+19 | 0 | 5.6552e-06 | 5.6489e+25 | 3.0728e+25 | 1.6346e+25 | 1.4382e+25 | 8.6879e+24 | 1.7074e+25 | 4.6393e+23 | 6.91e-10 | 0.00064117 | 294192000000 | 55663600 | 15169500000 | 9.6015e-07 | 1.6996e-12 | 6.2516e-19 | 0.5 | 0.5 | 0.097567 | 1 | 6.1984 | 0
5236 | 1473 | 1e+19 | 0 | 5.6556e-06 | 5.6549e+25 | 3.0749e+25 | 1.6359e+25 | 1.439e+25 | 8.6995e+24 | 1.71e+25 | 4.6383e+23 | 6.9118e-10 | 0.00064154 | 292787000000 | 56010400 | 15279000000 | 9.6245e-07 | 1.7077e-12 | 6.2967e-19 | 0.5 | 0.5 | 0.097793 | 1 | 6.2049 | 0
5241.5 | 1473 | 1e+19 | 0 | 5.6561e-06 | 5.6608e+25 | 3.0771e+25 | 1.6372e+25 | 1.4399e+25 | 8.7112e+24 | 1.7126e+25 | 4.6373e+23 | 6.9137e-10 | 0.00064191 | 291391000000 | 56358800 | 15389000000 | 9.6476e-07 | 1.7159e-12 | 6.342e-19 | 0.5 | 0.5 | 0.098019 | 1 | 6.2114 | 0
5247 | 1473 | 1e+19 | 0 | 5.6565e-06 | 5.6668e+25 | 3.0793e+25 | 1.6386e+25 | 1.4407e+25 | 8.723e+24 | 1.7152e+25 | 4.6363e+23 | 6.9155e-10 | 0.00064229 | 290006000000 | 56708900 | 15499600000 | 9.6706e-07 | 1.7241e-12 | 6.3875e-19 | 0.5 | 0.5 | 0.098245 | 1 | 6.218 | 0
5252.5 | 1473 | 1e+19 | 0 | 5.657e-06 | 5.6727e+25 | 3.0814e+25 | 1.6399e+25 | 1.4415e+25 | 8.7348e+24 | 1.7178e+25 | 4.6353e+23 | 6.9173e-10 | 0.00064266 | 288630000000 | 57060700 | 15610600000 | 9.6936e-07 | 1.7323e-12 | 6.4332e-19 | 0.5 | 0.5 | 0.098471 | 1 | 6.2245 | 0
5258 | 1473 | 1e+19 | 0 | 5.6574e-06 | 5.6786e+25 | 3.0836e+25 | 1.6412e+25 | 1.4424e+25 | 8.7466e+24 | 1.7204e+25 | 4.6342e+23 | 6.9192e-10 | 0.00064303 | 287265000000 | 57414200 | 15722200000 | 9.7166e-07 | 1.7406e-12 | 6.4792e-19 | 0.5 | 0.5 | 0.098697 | 1 | 6.231 | 0
5263.5 | 1473 | 1e+19 | 0 | 5.6579e-06 | 5.6846e+25 | 3.0858e+25 | 1.6425e+25 | 1.4432e+25 | 8.7584e+24 | 1.723e+25 | 4.6332e+23 | 6.921e-10 | 0.0006434 | 285909000000 | 57769300 | 15834200000 | 9.7396e-07 | 1.7488e-12 | 6.5253e-19 | 0.5 | 0.5 | 0.098923 | 1 | 6.2375 | 0
5269 | 1473 | 1e+19 | 0 | 5.6583e-06 | 5.6905e+25 | 3.0879e+25 | 1.6439e+25 | 1.4441e+25 | 8.7704e+24 | 1.7256e+25 | 4.6322e+23 | 6.9228e-10 | 0.00064377 | 284563000000 | 58126200 | 15946800000 | 9.7626e-07 | 1.7571e-12 | 6.5717e-19 | 0.5 | 0.5 | 0.099148 | 1 | 6.244 | 0
5274.5 | 1473 | 1e+19 | 0 | 5.6588e-06 | 5.6965e+25 | 3.0901e+25 | 1.6452e+25 | 1.4449e+25 | 8.7823e+24 | 1.7282e+25 | 4.6312e+23 | 6.9247e-10 | 0.00064415 | 283226000000 | 58484700 | 16059900000 | 9.7856e-07 | 1.7654e-12 | 6.6182e-19 | 0.5 | 0.5 | 0.099374 | 1 | 6.2505 | 0
5280 | 1473 | 1e+19 | 0 | 5.6592e-06 | 5.7024e+25 | 3.0922e+25 | 1.6465e+25 | 1.4457e+25 | 8.7943e+24 | 1.7307e+25 | 4.6302e+23 | 6.9265e-10 | 0.00064452 | 281900000000 | 58844900 | 16173600000 | 9.8086e-07 | 1.7737e-12 | 6.665e-19 | 0.5 | 0.5 | 0.0996 | 1 | 6.2571 | 0
5285.5 | 1473 | 1e+19 | 0 | 5.6597e-06 | 5.7083e+25 | 3.0944e+25 | 1.6478e+25 | 1.4466e+25 | 8.8063e+24 | 1.7333e+25 | 4.6292e+23 | 6.9283e-10 | 0.00064489 | 280582000000 | 59206800 | 16287700000 | 9.8316e-07 | 1.782e-12 | 6.712e-19 | 0.5 | 0.5 | 0.099825 | 1 | 6.2636 | 0
5291 | 1473 | 1e+19 | 0 | 5.6601e-06 | 5.7143e+25 | 3.0965e+25 | 1.6492e+25 | 1.4474e+25 | 8.8184e+24 | 1.7359e+25 | 4.6282e+23 | 6.9302e-10 | 0.00064526 | 279274000000 | 59570400 | 16402400000 | 9.8546e-07 | 1.7903e-12 | 6.7592e-19 | 0.5 | 0.5 | 0.10005 | 1 | 6.2701 | 0
5296.5 | 1473 | 1e+19 | 0 | 5.6606e-06 | 5.7202e+25 | 3.0987e+25 | 1.6505e+25 | 1.4482e+25 | 8.8305e+24 | 1.7385e+25 | 4.6272e+23 | 6.932e-10 | 0.00064563 | 277976000000 | 59935800 | 16517600000 | 9.8776e-07 | 1.7987e-12 | 6.8066e-19 | 0.5 | 0.5 | 0.10028 | 1 | 6.2766 | 0
5302 | 1473 | 1e+19 | 0 | 5.661e-06 | 5.7262e+25 | 3.1008e+25 | 1.6518e+25 | 1.4491e+25 | 8.8427e+24 | 1.741e+25 | 4.6262e+23 | 6.9338e-10 | 0.000646 | 276686000000 | 60302800 | 16633300000 | 9.9006e-07 | 1.8071e-12 | 6.8543e-19 | 0.5 | 0.5 | 0.1005 | 1 | 6.2831 | 0
5307.5 | 1473 | 1e+19 | 0 | 5.6615e-06 | 5.7321e+25 | 3.103e+25 | 1.6531e+25 | 1.4499e+25 | 8.8549e+24 | 1.7436e+25 | 4.6252e+23 | 6.9356e-10 | 0.00064637 | 275406000000 | 60671600 | 16749500000 | 9.9236e-07 | 1.8155e-12 | 6.9021e-19 | 0.5 | 0.5 | 0.10073 | 1 | 6.2896 | 0
5313 | 1473 | 1e+19 | 0 | 5.662e-06 | 5.738e+25 | 3.1051e+25 | 1.6544e+25 | 1.4507e+25 | 8.8671e+24 | 1.7462e+25 | 4.6242e+23 | 6.9374e-10 | 0.00064674 | 274135000000 | 61042000 | 16866200000 | 9.9466e-07 | 1.8239e-12 | 6.9502e-19 | 0.5 | 0.5 | 0.10095 | 1 | 6.2962 | 0
5318.5 | 1473 | 1e+19 | 0 | 5.6624e-06 | 5.744e+25 | 3.1073e+25 | 1.6558e+25 | 1.4515e+25 | 8.8794e+24 | 1.7487e+25 | 4.6233e+23 | 6.9393e-10 | 0.00064711 | 272873000000 | 61414200 | 16983500000 | 9.9696e-07 | 1.8324e-12 | 6.9985e-19 | 0.5 | 0.5 | 0.10118 | 1 | 6.3027 | 0
5324 | 1473 | 1e+19 | 0 | 5.6628e-06 | 5.7499e+25 | 3.1094e+25 | 1.6571e+25 | 1.4524e+25 | 8.8918e+24 | 1.7513e+25 | 4.6223e+23 | 6.9411e-10 | 0.00064748 | 271620000000 | 61788200 | 17101300000 | 9.9925e-07 | 1.8408e-12 | 7.0469e-19 | 0.5 | 0.5 | 0.1014 | 1 | 6.3092 | 0
5329.5 | 1473 | 1e+19 | 0 | 5.6633e-06 | 5.7559e+25 | 3.1116e+25 | 1.6584e+25 | 1.4532e+25 | 8.9041e+24 | 1.7539e+25 | 4.6213e+23 | 6.9429e-10 | 0.00064784 | 270375000000 | 62163800 | 17219600000 | 1.0015e-06 | 1.8493e-12 | 7.0956e-19 | 0.5 | 0.5 | 0.10163 | 1 | 6.3157 | 0
5335 | 1473 | 1e+19 | 0 | 5.6637e-06 | 5.7618e+25 | 3.1137e+25 | 1.6597e+25 | 1.454e+25 | 8.9165e+24 | 1.7564e+25 | 4.6203e+23 | 6.9447e-10 | 0.00064821 | 269140000000 | 62541200 | 17338400000 | 1.0038e-06 | 1.8578e-12 | 7.1446e-19 | 0.5 | 0.5 | 0.10185 | 1 | 6.3222 | 0
5340.5 | 1473 | 1e+19 | 0 | 5.6642e-06 | 5.7677e+25 | 3.1159e+25 | 1.661e+25 | 1.4548e+25 | 8.929e+24 | 1.759e+25 | 4.6193e+23 | 6.9465e-10 | 0.00064858 | 267913000000 | 62920300 | 17457700000 | 1.0061e-06 | 1.8663e-12 | 7.1937e-19 | 0.5 | 0.5 | 0.10208 | 1 | 6.3288 | 0
5346 | 1473 | 1e+19 | 0 | 5.6646e-06 | 5.7737e+25 | 3.118e+25 | 1.6623e+25 | 1.4557e+25 | 8.9415e+24 | 1.7615e+25 | 4.6183e+23 | 6.9483e-10 | 0.00064895 | 266695000000 | 63301200 | 17577600000 | 1.0084e-06 | 1.8748e-12 | 7.243e-19 | 0.5 | 0.5 | 0.1023 | 1 | 6.3353 | 0
5351.5 | 1473 | 1e+19 | 0 | 5.6651e-06 | 5.7796e+25 | 3.1201e+25 | 1.6637e+25 | 1.4565e+25 | 8.954e+24 | 1.7641e+25 | 4.6173e+23 | 6.9501e-10 | 0.00064932 | 265485000000 | 63683800 | 17698000000 | 1.0107e-06 | 1.8834e-12 | 7.2926e-19 | 0.5 | 0.5 | 0.10253 | 1 | 6.3418 | 0
5357 | 1473 | 1e+19 | 0 | 5.6655e-06 | 5.7856e+25 | 3.1223e+25 | 1.665e+25 | 1.4573e+25 | 8.9666e+24 | 1.7666e+25 | 4.6163e+23 | 6.9519e-10 | 0.00064968 | 264284000000 | 64068200 | 17818900000 | 1.013e-06 | 1.8919e-12 | 7.3424e-19 | 0.5 | 0.5 | 0.10275 | 1 | 6.3483 | 0
5362.5 | 1473 | 1e+19 | 0 | 5.666e-06 | 5.7915e+25 | 3.1244e+25 | 1.6663e+25 | 1.4581e+25 | 8.9792e+24 | 1.7692e+25 | 4.6153e+23 | 6.9537e-10 | 0.00065005 | 263091000000 | 64454300 | 17940300000 | 1.0153e-06 | 1.9005e-12 | 7.3924e-19 | 0.5 | 0.5 | 0.10298 | 1 | 6.3548 | 0
5368 | 1473 | 1e+19 | 0 | 5.6664e-06 | 5.7974e+25 | 3.1266e+25 | 1.6676e+25 | 1.459e+25 | 8.9919e+24 | 1.7717e+25 | 4.6144e+23 | 6.9555e-10 | 0.00065042 | 261906000000 | 64842200 | 18062300000 | 1.0176e-06 | 1.9091e-12 | 7.4426e-19 | 0.5 | 0.5 | 0.1032 | 1 | 6.3613 | 0
5373.5 | 1473 | 1e+19 | 0 | 5.6669e-06 | 5.8034e+25 | 3.1287e+25 | 1.6689e+25 | 1.4598e+25 | 9.0046e+24 | 1.7742e+25 | 4.6134e+23 | 6.9573e-10 | 0.00065078 | 260730000000 | 65231900 | 18184700000 | 1.0199e-06 | 1.9177e-12 | 7.493e-19 | 0.5 | 0.5 | 0.10343 | 1 | 6.3679 | 0
5379 | 1473 | 1e+19 | 0 | 5.6673e-06 | 5.8093e+25 | 3.1308e+25 | 1.6702e+25 | 1.4606e+25 | 9.0173e+24 | 1.7768e+25 | 4.6124e+23 | 6.9591e-10 | 0.00065115 | 259562000000 | 65623300 | 18307700000 | 1.0222e-06 | 1.9263e-12 | 7.5436e-19 | 0.5 | 0.5 | 0.10365 | 1 | 6.3744 | 0
5384.5 | 1473 | 1e+19 | 0 | 5.6678e-06 | 5.8153e+25 | 3.133e+25 | 1.6715e+25 | 1.4614e+25 | 9.0301e+24 | 1.7793e+25 | 4.6114e+23 | 6.9609e-10 | 0.00065151 | 258402000000 | 66016500 | 18431300000 | 1.0245e-06 | 1.935e-12 | 7.5945e-19 | 0.5 | 0.5 | 0.10387 | 1 | 6.3809 | 0
5390 | 1473 | 1e+19 | 0 | 5.6682e-06 | 5.8212e+25 | 3.1351e+25 | 1.6728e+25 | 1.4622e+25 | 9.0429e+24 | 1.7818e+25 | 4.6105e+23 | 6.9627e-10 | 0.00065188 | 257250000000 | 66411400 | 18555300000 | 1.0268e-06 | 1.9436e-12 | 7.6456e-19 | 0.5 | 0.5 | 0.1041 | 1 | 6.3874 | 0
5395.5 | 1473 | 1e+19 | 0 | 5.6687e-06 | 5.8271e+25 | 3.1372e+25 | 1.6742e+25 | 1.463e+25 | 9.0558e+24 | 1.7844e+25 | 4.6095e+23 | 6.9645e-10 | 0.00065224 | 256106000000 | 66808200 | 18679900000 | 1.0291e-06 | 1.9523e-12 | 7.6969e-19 | 0.5 | 0.5 | 0.10432 | 1 | 6.3939 | 0
5401 | 1473 | 1e+19 | 0 | 5.6691e-06 | 5.8331e+25 | 3.1393e+25 | 1.6755e+25 | 1.4639e+25 | 9.0687e+24 | 1.7869e+25 | 4.6085e+23 | 6.9663e-10 | 0.00065261 | 254970000000 | 67206700 | 18805000000 | 1.0314e-06 | 1.961e-12 | 7.7483e-19 | 0.5 | 0.5 | 0.10455 | 1 | 6.4005 | 0
5406.5 | 1473 | 1e+19 | 0 | 5.6695e-06 | 5.839e+25 | 3.1415e+25 | 1.6768e+25 | 1.4647e+25 | 9.0816e+24 | 1.7894e+25 | 4.6076e+23 | 6.9681e-10 | 0.00065297 | 253841000000 | 67607000 | 18930600000 | 1.0337e-06 | 1.9697e-12 | 7.8001e-19 | 0.5 | 0.5 | 0.10477 | 1 | 6.407 | 0
5412 | 1473 | 1e+19 | 0 | 5.67e-06 | 5.845e+25 | 3.1436e+25 | 1.6781e+25 | 1.4655e+25 | 9.0946e+24 | 1.7919e+25 | 4.6066e+23 | 6.9699e-10 | 0.00065334 | 252721000000 | 68009100 | 19056700000 | 1.0359e-06 | 1.9785e-12 | 7.852e-19 | 0.5 | 0.5 | 0.10499 | 1 | 6.4135 | 0
5417.5 | 1473 | 1e+19 | 0 | 5.6704e-06 | 5.8509e+25 | 3.1457e+25 | 1.6794e+25 | 1.4663e+25 | 9.1076e+24 | 1.7944e+25 | 4.6056e+23 | 6.9716e-10 | 0.0006537 | 251608000000 | 68413000 | 19183400000 | 1.0382e-06 | 1.9872e-12 | 7.9042e-19 | 0.5 | 0.5 | 0.10522 | 1 | 6.42 | 0
5423 | 1473 | 1e+19 | 0 | 5.6709e-06 | 5.8568e+25 | 3.1478e+25 | 1.6807e+25 | 1.4671e+25 | 9.1206e+24 | 1.797e+25 | 4.6046e+23 | 6.9734e-10 | 0.00065406 | 250503000000 | 68818700 | 19310500000 | 1.0405e-06 | 1.996e-12 | 7.9565e-19 | 0.5 | 0.5 | 0.10544 | 1 | 6.4265 | 0
5428.5 | 1473 | 1e+19 | 0 | 5.6713e-06 | 5.8628e+25 | 3.1499e+25 | 1.682e+25 | 1.4679e+25 | 9.1337e+24 | 1.7995e+25 | 4.6037e+23 | 6.9752e-10 | 0.00065443 | 249406000000 | 69226200 | 19438300000 | 1.0428e-06 | 2.0048e-12 | 8.0091e-19 | 0.5 | 0.5 | 0.10566 | 1 | 6.433 | 0
5434 | 1473 | 1e+19 | 0 | 5.6718e-06 | 5.8687e+25 | 3.1521e+25 | 1.6833e+25 | 1.4688e+25 | 9.1469e+24 | 1.802e+25 | 4.6027e+23 | 6.977e-10 | 0.00065479 | 248315000000 | 69635500 | 19566500000 | 1.0451e-06 | 2.0136e-12 | 8.0619e-19 | 0.5 | 0.5 | 0.10589 | 1 | 6.4396 | 0
5439.5 | 1473 | 1e+19 | 0 | 5.6722e-06 | 5.8747e+25 | 3.1542e+25 | 1.6846e+25 | 1.4696e+25 | 9.1601e+24 | 1.8045e+25 | 4.6017e+23 | 6.9787e-10 | 0.00065515 | 247233000000 | 70046700 | 19695200000 | 1.0474e-06 | 2.0224e-12 | 8.1149e-19 | 0.5 | 0.5 | 0.10611 | 1 | 6.4461 | 0
5445 | 1473 | 1e+19 | 0 | 5.6726e-06 | 5.8806e+25 | 3.1563e+25 | 1.6859e+25 | 1.4704e+25 | 9.1733e+24 | 1.807e+25 | 4.6008e+23 | 6.9805e-10 | 0.00065551 | 246158000000 | 70459600 | 19824500000 | 1.0497e-06 | 2.0312e-12 | 8.1681e-19 | 0.5 | 0.5 | 0.10633 | 1 | 6.4526 | 0
5450.5 | 1473 | 1e+19 | 0 | 5.6731e-06 | 5.8865e+25 | 3.1584e+25 | 1.6872e+25 | 1.4712e+25 | 9.1865e+24 | 1.8095e+25 | 4.5998e+23 | 6.9823e-10 | 0.00065588 | 245090000000 | 70874300 | 19954300000 | 1.0519e-06 | 2.0401e-12 | 8.2216e-19 | 0.5 | 0.5 | 0.10656 | 1 | 6.4591 | 0
5456 | 1473 | 1e+19 | 0 | 5.6735e-06 | 5.8925e+25 | 3.1605e+25 | 1.6885e+25 | 1.472e+25 | 9.1998e+24 | 1.812e+25 | 4.5989e+23 | 6.9841e-10 | 0.00065624 | 244029000000 | 71290900 | 20084700000 | 1.0542e-06 | 2.0489e-12 | 8.2752e-19 | 0.5 | 0.5 | 0.10678 | 1 | 6.4656 | 0
5461.5 | 1473 | 1e+19 | 0 | 5.674e-06 | 5.8984e+25 | 3.1626e+25 | 1.6898e+25 | 1.4728e+25 | 9.2131e+24 | 1.8145e+25 | 4.5979e+23 | 6.9858e-10 | 0.0006566 | 242976000000 | 71709300 | 20215500000 | 1.0565e-06 | 2.0578e-12 | 8.3291e-19 | 0.5 | 0.5 | 0.107 | 1 | 6.4722 | 0
5467 | 1473 | 1e+19 | 0 | 5.6744e-06 | 5.9044e+25 | 3.1647e+25 | 1.6911e+25 | 1.4736e+25 | 9.2265e+24 | 1.817e+25 | 4.5969e+23 | 6.9876e-10 | 0.00065696 | 241929000000 | 72129500 | 20346900000 | 1.0588e-06 | 2.0667e-12 | 8.3832e-19 | 0.5 | 0.5 | 0.10723 | 1 | 6.4787 | 0
5472.5 | 1473 | 1e+19 | 0 | 5.6748e-06 | 5.9103e+25 | 3.1669e+25 | 1.6924e+25 | 1.4744e+25 | 9.2399e+24 | 1.8195e+25 | 4.596e+23 | 6.9894e-10 | 0.00065732 | 240890000000 | 72551600 | 20478800000 | 1.0611e-06 | 2.0756e-12 | 8.4375e-19 | 0.5 | 0.5 | 0.10745 | 1 | 6.4852 | 0
5478 | 1473 | 1e+19 | 0 | 5.6753e-06 | 5.9162e+25 | 3.169e+25 | 1.6937e+25 | 1.4752e+25 | 9.2533e+24 | 1.8219e+25 | 4.595e+23 | 6.9911e-10 | 0.00065768 | 239858000000 | 72975500 | 20611300000 | 1.0634e-06 | 2.0846e-12 | 8.492e-19 | 0.5 | 0.5 | 0.10767 | 1 | 6.4917 | 0
5483.5 | 1473 | 1e+19 | 0 | 5.6757e-06 | 5.9222e+25 | 3.1711e+25 | 1.695e+25 | 1.4761e+25 | 9.2668e+24 | 1.8244e+25 | 4.5941e+23 | 6.9929e-10 | 0.00065804 | 238832000000 | 73401300 | 20744200000 | 1.0656e-06 | 2.0935e-12 | 8.5468e-19 | 0.5 | 0.5 | 0.10789 | 1 | 6.4982 | 0
5489 | 1473 | 1e+19 | 0 | 5.6761e-06 | 5.9281e+25 | 3.1732e+25 | 1.6963e+25 | 1.4769e+25 | 9.2803e+24 | 1.8269e+25 | 4.5931e+23 | 6.9946e-10 | 0.0006584 | 237814000000 | 73828900 | 20877700000 | 1.0679e-06 | 2.1025e-12 | 8.6017e-19 | 0.5 | 0.5 | 0.10812 | 1 | 6.5047 | 0
5494.5 | 1473 | 1e+19 | 0 | 5.6766e-06 | 5.9341e+25 | 3.1753e+25 | 1.6976e+25 | 1.4777e+25 | 9.2939e+24 | 1.8294e+25 | 4.5922e+23 | 6.9964e-10 | 0.00065876 | 236802000000 | 74258300 | 21011700000 | 1.0702e-06 | 2.1115e-12 | 8.6569e-19 | 0.5 | 0.5 | 0.10834 | 1 | 6.5113 | 0
5500 | 1473 | 1e+19 | 0 | 5.677e-06 | 5.94e+25 | 3.1774e+25 | 1.6989e+25 | 1.4785e+25 | 9.3075e+24 | 1.8319e+25 | 4.5912e+23 | 6.9981e-10 | 0.00065912 | 235798000000 | 74689600 | 21146300000 | 1.0725e-06 | 2.1205e-12 | 8.7123e-19 | 0.5 | 0.5 | 0.10856 | 1 | 6.5178 | 0